## README
ITEMS HIGHLIGHTED IN RED ON NEEDS V. 4.10 TAB ARE CTDEP REVISIONS OR COMMENTS

## NEEDS v.4.10
Plant Name | UniqueID_Final | ORIS Plant Code | Boiler/Generator/Committed Unit | Unit ID | CAMD Database UnitID | PlantType | Combustion Turbine/IC Engine | Region Name | State Name | State Code | County | County Code | FIPS5 | Capacity (MW) | Heat Rate (Btu) | On Line Year | Retirement Year | Firing | Bottom | Cogen? | Modeled Fuels | Wet/DryScrubber | Scrubber_Online_Year | Scrubber Efficiency | NOx Comb Control | NOx Post-Comb Control | SCR_Online_Year | SNCR_Online_Year | PM Control | Mercury_Controls | ACI_Online_Year | Mercury_Controls Efficiency | SO2 Permit Rate (lbs/mmBtu) | Uncontrolled NOx Base Rate (lbs/mmBtu) | Controlled NOx Base Rate (lbs/mmBtu) | Uncontrolled NOx Policy Rate (lbs/mmBtu) | Controlled NOx Policy Rate (lbs/mmBtu) | Hg EMF Inputs | Controlled Hg EMF for BIT | Controlled Hg EMF for SUB | Controlled Hg EMF for LIG | Uncontrolled Hg EMF for BIT | Uncontrolled Hg EMF for SUB | Uncontrolled Hg EMF for LIG | Dispatchable Scrubber | Dispatchable SCR | Dispatchable ACI
Bankhead Dam | 2_G_1 | 2 | G | 1 |  | Hydro |  | SOU | Alabama | 1 | Tuscaloosa | 125 | 01125 | 56 | 0 | 1963 | 9999 |  |  | N | Hydro | [12 empty] | 0 | 0 | 0 | 0
Barry | 3_G_A2ST | 3 | G | A2ST | 8 | Combined Cycle |  | SOU | Alabama | 1 | Mobile | 97 | 01097 | 173 | 7274 | 2000 | 9999 |  |  | N | Natural Gas |  |  |  | DLNB | SCR | [6 empty] | 0.0006 | 0.00885 | 0.00875 | 0.00885 | 0.00875
Barry | 3_G_A2C2 | 3 | G | A2C2 | 9 | Combined Cycle |  | SOU | Alabama | 1 | Mobile | 97 | 01097 | 154 | 7274 | 2001 | 9999 |  |  | N | Natural Gas |  |  |  | DLNB | SCR | [6 empty] | 0.0006 | 0.00885 | 0.00875 | 0.00885 | 0.00875
Barry | 3_G_A2C1 | 3 | G | A2C1 | 8 | Combined Cycle |  | SOU | Alabama | 1 | Mobile | 97 | 01097 | 154 | 7274 | 2001 | 9999 |  |  | N | Natural Gas |  |  |  | DLNB | SCR | [6 empty] | 0.0006 | 0.00885 | 0.00875 | 0.00885 | 0.00875
Barry | 3_G_A1ST | 3 | G | A1ST | 7 | Combined Cycle |  | SOU | Alabama | 1 | Mobile | 97 | 01097 | 171 | 7274 | 2000 | 9999 |  |  | N | Natural Gas |  |  |  | DLNB | SCR | [6 empty] | 0.0006 | 0.0097083 | 0.0097083 | 0.0097083 | 0.0097083
Barry | 3_G_A1CT | 3 | G | A1CT | 6 | Combined Cycle |  | SOU | Alabama | 1 | Mobile | 97 | 01097 | 307 | 7274 | 2000 | 9999 |  |  | N | Natural Gas |  |  |  | DLNB | SCR | [6 empty] | 0.0006 | 0.0097083 | 0.0097083 | 0.0097083 | 0.0097083
Barry | 3_B_1 | 3 | B | 1 | 1 | Coal Steam |  | SOU | Alabama | 1 | Mobile | 97 | 01097 | 138 | 10006.4073 | 1954 | 9999 | tangential | dry | N | Bituminous |  |  |  | LNC1 | SNCR |  | 2006 | ESPH |  |  |  | 1.8 | 0.3258 | 0.21177 | 0.3258 | 0.21177 | Hot-side ESP + SNCR | 0.9 | 0.9 | 1 | 0.9 | 0.94 | 1
Barry | 3_B_2 | 3 | B | 2 | 2 | Coal Steam |  | SOU | Alabama | 1 | Mobile | 97 | 01097 | 137 | 10020.0471 | 1954 | 9999 | tangential | dry | N | Bituminous |  |  |  | LNC1 | SNCR |  | 2006 | ESPH |  |  |  | 1.8 | 0.3277 | 0.213 | 0.3277 | 0.213 | Hot-side ESP + SNCR | 0.9 | 0.9 | 1 | 0.9 | 0.94 | 1
Barry | 3_B_3 | 3 | B | 3 | 3 | Coal Steam |  | SOU | Alabama | 1 | Mobile | 97 | 01097 | 249 | 9776.9686 | 1959 | 9999 | tangential | dry | N | Bituminous |  |  |  | LNC1 | SNCR |  | 2006 | ESPH |  |  |  | 1.8 | 0.3297 | 0.2143 | 0.3297 | 0.2143 | Hot-side ESP + SNCR | 0.9 | 0.9 | 1 | 0.9 | 0.94 | 1
Barry | 3_B_4 | 3 | B | 4 | 4 | Coal Steam |  | SOU | Alabama | 1 | Mobile | 97 | 01097 | 362 | 9703.4588 | 1969 | 9999 | tangential | dry | N | Bituminous |  |  |  | LNC2 | SNCR |  | 2006 | ESPC |  |  |  | 1.8 | 0.2654 | 0.17251 | 0.2654 | 0.17251 | Cold-side ESP + SNCR | 0.64 | 0.97 | 1 | 0.64 | 0.97 | 1
Barry | 3_B_5 | 3 | B | 5 | 5 | Coal Steam |  | SOU | Alabama | 1 | Mobile | 97 | 01097 | 750 | 9472.4733 | 1971 | 9999 | tangential | dry | N | Bituminous | Wet Scrubber | 2010 |  | LNC2 | SCR | 2008 |  | ESPC |  |  |  | 1.8 | 0.3085 | 0.06 | 0.3085 | 0.06 | Cold-side ESP + SCR | 0.64 | 0.97 | 1 | 0.64 | 0.97 | 1 | Yes
Walter Bouldin Dam | 4_G_3 | 4 | G | 3 |  | Hydro |  | SOU | Alabama | 1 | Elmore | 51 | 01051 | 75.3 | 0 | 1967 | 9999 |  |  | N | Hydro | [12 empty] | 0 | 0 | 0 | 0
Walter Bouldin Dam | 4_G_2 | 4 | G | 2 |  | Hydro |  | SOU | Alabama | 1 | Elmore | 51 | 01051 | 75.3 | 0 | 1967 | 9999 |  |  | N | Hydro | [12 empty] | 0 | 0 | 0 | 0
Walter Bouldin Dam | 4_G_1 | 4 | G | 1 |  | Hydro |  | SOU | Alabama | 1 | Elmore | 51 | 01051 | 75.3 | 0 | 1967 | 9999 |  |  | N | Hydro | [12 empty] | 0 | 0 | 0 | 0
Gadsden | 7_B_2 | 7 | B | 2 | 12 | Coal Steam |  | SOU | Alabama | 1 | Etowah | 55 | 01055 | 66 | 12846.0109 | 1949 | 9999 | tangential | dry | Y | Bituminous | [7 empty] | ESPC |  |  |  | 4 | 0.5598 | 0.5598 | 0.25186 | 0.25186 | Cold-side ESP | 0.64 | 0.97 | 1 | 0.64 | 0.97 | 1
Gadsden | 7_B_1 | 7 | B | 1 | 11 | Coal Steam |  | SOU | Alabama | 1 | Etowah | 55 | 01055 | 64 | 12375.9613 | 1949 | 9999 | tangential | dry | Y | Bituminous | [7 empty] | ESPC |  |  |  | 4 | 0.5853 | 0.5853 | 0.25832 | 0.25832 | Cold-side ESP | 0.64 | 0.97 | 1 | 0.64 | 0.97 | 1
Gorgas | 8_B_9 | 8 | B | 9 | 18 | Coal Steam |  | SOU | Alabama | 1 | Walker | 127 | 01127 | 175 | 9934.9986 | 1958 | 9999 | tangential | dry | N | Bituminous | Wet Scrubber | 2007 |  | LNC3 |  |  |  | ESPH |  |  |  | 4 | 0.4237 | 0.4237 | 0.3806 | 0.3806 | Hot-side ESP | 0.9 | 0.94 | 1 | 0.9 | 0.94 | 1 | Yes
Gorgas | 8_B_8 | 8 | B | 8 | 17 | Coal Steam |  | SOU | Alabama | 1 | Walker | 127 | 01127 | 165 | 9702.4076 | 1956 | 9999 | tangential | dry | N | Bituminous | Wet Scrubber | 2007 |  | LNC3 |  |  |  | ESPH |  |  |  | 4 | 0.4082 | 0.4082 | 0.3841 | 0.3841 | Hot-side ESP | 0.9 | 0.94 | 1 | 0.9 | 0.94 | 1 | Yes
Gorgas | 8_B_7 | 8 | B | 7 | 16 | Coal Steam |  | SOU | Alabama | 1 | Walker | 127 | 01127 | 109 | 11177.3337 | 1952 | 9999 | wall | dry | N | Bituminous |  |  |  | LNB |  |  |  | ESPC |  |  |  | 4 | 0.4561 | 0.4561 | 0.4561 | 0.4561 | Cold-side ESP | 0.64 | 0.97 | 1 | 0.64 | 0.97 | 1
Gorgas | 8_B_6 | 8 | B | 6 | 15 | Coal Steam |  | SOU | Alabama | 1 | Walker | 127 | 01127 | 108 | 11961.537 | 1951 | 9999 | wall | dry | N | Bituminous |  |  |  | LNB |  |  |  | ESPC |  |  |  | 4 | 0.452 | 0.452 | 0.4512 | 0.4512 | Cold-side ESP | 0.64 | 0.97 | 1 | 0.64 | 0.97 | 1
Gorgas | 8_B_10 | 8 | B | 10 | 13 | Coal Steam |  | SOU | Alabama | 1 | Walker | 127 | 01127 | 690 | 9454.7739 | 1972 | 9999 | tangential | dry | N | Bituminous | Wet Scrubber | 2007 |  | LNC2 | SCR | 2002 |  | ESPC |  |  |  | 4 | 0.4976 | 0.06 | 0.4976 | 0.06 | Cold-side ESP + SCR | 0.64 | 0.97 | 1 | 0.64 | 0.97 | 1 | Yes
Copper | 9_G_1 | 9 | G | 1 | 90211 | Combustion Turbine | Combustion Turbine | AZNM | Texas | 48 | El Paso | 141 | 48141 | 62 | 19276 | 1980 | 9999 |  |  | N | Natural Gas, Distillate Fuel Oil | [11 empty] | 3 | 0.38455 | 0.38455 | 0.38455 | 0.38455
Greene County | 10_G_GT3 | 10 | G | GT3 | 23 | Combustion Turbine | Combustion Turbine | SOU | Alabama | 1 | Greene | 63 | 01063 | 82 | 12602.4779 | 1995 | 9999 |  |  | N | Natural Gas, Distillate Fuel Oil |  |  |  | H2O | [7 empty] | 0.0006 | 0.074 | 0.074 | 0.074 | 0.074
Greene County | 10_G_GT4 | 10 | G | GT4 | 24 | Combustion Turbine | Combustion Turbine | SOU | Alabama | 1 | Greene | 63 | 01063 | 81 | 12605.3249 | 1995 | 9999 |  |  | N | Natural Gas, Distillate Fuel Oil |  |  |  | H2O | [7 empty] | 0.0006 | 0.0797 | 0.0797 | 0.0791 | 0.0791
Greene County | 10_G_GT5 | 10 | G | GT5 | 25 | Combustion Turbine | Combustion Turbine | SOU | Alabama | 1 | Greene | 63 | 01063 | 82 | 12602.4779 | 1995 | 9999 |  |  | N | Natural Gas, Distillate Fuel Oil |  |  |  | H2O | [7 empty] | 0.0006 | 0.0708 | 0.0708 | 0.0708 | 0.0708
Greene County | 10_G_GT6 | 10 | G | GT6 | 26 | Combustion Turbine | Combustion Turbine | SOU | Alabama | 1 | Greene | 63 | 01063 | 81 | 12600.8375 | 1995 | 9999 |  |  | N | Natural Gas, Distillate Fuel Oil |  |  |  | H2O | [7 empty] | 0.0006 | 0.0818 | 0.0818 | 0.0722 | 0.0722
Greene County | 10_G_GT7 | 10 | G | GT7 | 27 | Combustion Turbine | Combustion Turbine | SOU | Alabama | 1 | Greene | 63 | 01063 | 80 | 12609.3348 | 1995 | 9999 |  |  | N | Natural Gas, Distillate Fuel Oil |  |  |  | H2O | [7 empty] | 0.0006 | 0.0822 | 0.0822 | 0.0728 | 0.0728
Greene County | 10_G_GT8 | 10 | G | GT8 | 28 | Combustion Turbine | Combustion Turbine | SOU | Alabama | 1 | Greene | 63 | 01063 | 83 | 12605.3249 | 1996 | 9999 |  |  | N | Natural Gas, Distillate Fuel Oil |  |  |  | H2O | [7 empty] | 0.0006 | 0.0834 | 0.0834 | 0.0824 | 0.0824
Greene County | 10_G_GT9 | 10 | G | GT9 | 29 | Combustion Turbine | Combustion Turbine | SOU | Alabama | 1 | Greene | 63 | 01063 | 82 | 12620.6794 | 1996 | 9999 |  |  | N | Natural Gas, Distillate Fuel Oil |  |  |  | H2O | [7 empty] | 0.0006 | 0.0629 | 0.0629 | 0.0629 | 0.0629
Greene County | 10_G_GT2 | 10 | G | GT2 | 22 | Combustion Turbine | Combustion Turbine | SOU | Alabama | 1 | Greene | 63 | 01063 | 84 | 12605.3249 | 1996 | 9999 |  |  | N | Natural Gas, Distillate Fuel Oil |  |  |  | H2O | [7 empty] | 0.0006 | 0.0826 | 0.0826 | 0.0826 | 0.0826
Greene County | 10_G_GT10 | 10 | G | GT10 | 21 | Combustion Turbine | Combustion Turbine | SOU | Alabama | 1 | Greene | 63 | 01063 | 85 | 12614.4662 | 1996 | 9999 |  |  | N | Natural Gas, Distillate Fuel Oil |  |  |  | H2O | [7 empty] | 0.0006 | 0.0871 | 0.0871 | 0.0848 | 0.0848
Greene County | 10_B_2 | 10 | B | 2 | 20 | Coal Steam |  | SOU | Alabama | 1 | Greene | 63 | 01063 | 243 | 9847 | 1966 | 9999 | wall | dry | N | Bituminous |  |  |  | LNB + OFA |  |  |  | ESPH |  |  |  | 4 | 0.316 | 0.316 | 0.316 | 0.316 | Hot-side ESP | 0.9 | 0.94 | 1 | 0.9 | 0.94 | 1
Greene County | 10_B_1 | 10 | B | 1 | 19 | Coal Steam |  | SOU | Alabama | 1 | Greene | 63 | 01063 | 254 | 9656 | 1965 | 9999 | cell | dry | N | Bituminous |  |  |  | LNCB + OFA |  |  |  | ESPH |  |  |  | 4 | 0.2791 | 0.2791 | 0.2764 | 0.2764 | Hot-side ESP | 0.9 | 0.94 | 1 | 0.9 | 0.94 | 1
H Neely Henry Dam | 11_G_1 | 11 | G | 1 |  | Hydro |  | SOU | Alabama | 1 | Calhoun | 15 | 01015 | 23.3 | 0 | 1966 | 9999 |  |  | N | Hydro | [12 empty] | 0 | 0 | 0 | 0
H Neely Henry Dam | 11_G_2 | 11 | G | 2 |  | Hydro |  | SOU | Alabama | 1 | Calhoun | 15 | 01015 | 23.3 | 0 | 1966 | 9999 |  |  | N | Hydro | [12 empty] | 0 | 0 | 0 | 0
H Neely Henry Dam | 11_G_3 | 11 | G | 3 |  | Hydro |  | SOU | Alabama | 1 | Calhoun | 15 | 01015 | 23.4 | 0 | 1966 | 9999 |  |  | N | Hydro | [12 empty] | 0 | 0 | 0 | 0
Holt Dam | 12_G_1 | 12 | G | 1 |  | Hydro |  | SOU | Alabama | 1 | Tuscaloosa | 125 | 01125 | 45 | 0 | 1968 | 9999 |  |  | N | Hydro | [12 empty] | 0 | 0 | 0 | 0
Jordan Dam | 13_G_4 | 13 | G | 4 |  | Hydro |  | SOU | Alabama | 1 | Elmore | 51 | 01051 | 34 | 0 | 1929 | 9999 |  |  | N | Hydro | [12 empty] | 0 | 0 | 0 | 0
Jordan Dam | 13_G_3 | 13 | G | 3 |  | Hydro |  | SOU | Alabama | 1 | Elmore | 51 | 01051 | 34 | 0 | 1929 | 9999 |  |  | N | Hydro | [12 empty] | 0 | 0 | 0 | 0
Jordan Dam | 13_G_1 | 13 | G | 1 |  | Hydro |  | SOU | Alabama | 1 | Elmore | 51 | 01051 | 34 | 0 | 1929 | 9999 |  |  | N | Hydro | [12 empty] | 0 | 0 | 0 | 0
Jordan Dam | 13_G_2 | 13 | G | 2 |  | Hydro |  | SOU | Alabama | 1 | Elmore | 51 | 01051 | 34 | 0 | 1929 | 9999 |  |  | N | Hydro | [12 empty] | 0 | 0 | 0 | 0
Logan Martin Dam | 14_G_3 | 14 | G | 3 |  | Hydro |  | SOU | Alabama | 1 | Talladega | 121 | 01121 | 45 | 0 | 1964 | 9999 |  |  | N | Hydro | [12 empty] | 0 | 0 | 0 | 0
Logan Martin Dam | 14_G_2 | 14 | G | 2 |  | Hydro |  | SOU | Alabama | 1 | Talladega | 121 | 01121 | 45 | 0 | 1964 | 9999 |  |  | N | Hydro | [12 empty] | 0 | 0 | 0 | 0
Logan Martin Dam | 14_G_1 | 14 | G | 1 |  | Hydro |  | SOU | Alabama | 1 | Talladega | 121 | 01121 | 45 | 0 | 1964 | 9999 |  |  | N | Hydro | [12 empty] | 0 | 0 | 0 | 0
Lay Dam | 15_G_6 | 15 | G | 6 |  | Hydro |  | SOU | Alabama | 1 | Chilton | 21 | 01021 | 29.8 | 0 | 1967 | 9999 |  |  | N | Hydro | [12 empty] | 0 | 0 | 0 | 0
Lay Dam | 15_G_5 | 15 | G | 5 |  | Hydro |  | SOU | Alabama | 1 | Chilton | 21 | 01021 | 29.8 | 0 | 1967 | 9999 |  |  | N | Hydro | [12 empty] | 0 | 0 | 0 | 0
Lay Dam | 15_G_4 | 15 | G | 4 |  | Hydro |  | SOU | Alabama | 1 | Chilton | 21 | 01021 | 29.8 | 0 | 1967 | 9999 |  |  | N | Hydro | [12 empty] | 0 | 0 | 0 | 0
Lay Dam | 15_G_3 | 15 | G | 3 |  | Hydro |  | SOU | Alabama | 1 | Chilton | 21 | 01021 | 29.8 | 0 | 1967 | 9999 |  |  | N | Hydro | [12 empty] | 0 | 0 | 0 | 0
Lay Dam | 15_G_2 | 15 | G | 2 |  | Hydro |  | SOU | Alabama | 1 | Chilton | 21 | 01021 | 29.8 | 0 | 1968 | 9999 |  |  | N | Hydro | [12 empty] | 0 | 0 | 0 | 0
Lay Dam | 15_G_1 | 15 | G | 1 |  | Hydro |  | SOU | Alabama | 1 | Chilton | 21 | 01021 | 29.8 | 0 | 1968 | 9999 |  |  | N | Hydro | [12 empty] | 0 | 0 | 0 | 0
Martin Dam | 16_G_1 | 16 | G | 1 |  | Hydro |  | SOU | Alabama | 1 | Elmore | 51 | 01051 | 46.5 | 0 | 1927 | 9999 |  |  | N | Hydro | [12 empty] | 0 | 0 | 0 | 0
Martin Dam | 16_G_4 | 16 | G | 4 |  | Hydro |  | SOU | Alabama | 1 | Elmore | 51 | 01051 | 46.5 | 0 | 1952 | 9999 |  |  | N | Hydro | [12 empty] | 0 | 0 | 0 | 0
Martin Dam | 16_G_3 | 16 | G | 3 |  | Hydro |  | SOU | Alabama | 1 | Elmore | 51 | 01051 | 46.5 | 0 | 1927 | 9999 |  |  | N | Hydro | [12 empty] | 0 | 0 | 0 | 0
Martin Dam | 16_G_2 | 16 | G | 2 |  | Hydro |  | SOU | Alabama | 1 | Elmore | 51 | 01051 | 46.5 | 0 | 1927 | 9999 |  |  | N | Hydro | [12 empty] | 0 | 0 | 0 | 0
Mitchell Dam | 17_G_6 | 17 | G | 6 |  | Hydro |  | SOU | Alabama | 1 | Coosa | 37 | 01037 | 48.8 | 0 | 1985 | 9999 |  |  | N | Hydro | [12 empty] | 0 | 0 | 0 | 0
Mitchell Dam | 17_G_5 | 17 | G | 5 |  | Hydro |  | SOU | Alabama | 1 | Coosa | 37 | 01037 | 48.8 | 0 | 1985 | 9999 |  |  | N | Hydro | [12 empty] | 0 | 0 | 0 | 0
Mitchell Dam | 17_G_4 | 17 | G | 4 |  | Hydro |  | SOU | Alabama | 1 | Coosa | 37 | 01037 | 19.5 | 0 | 1949 | 9999 |  |  | N | Hydro | [12 empty] | 0 | 0 | 0 | 0
Mitchell Dam | 17_G_7 | 17 | G | 7 |  | Hydro |  | SOU | Alabama | 1 | Coosa | 37 | 01037 | 48.8 | 0 | 1985 | 9999 |  |  | N | Hydro | [12 empty] | 0 | 0 | 0 | 0
Lewis Smith Dam | 18_G_1 | 18 | G | 1 |  | Hydro |  | SOU | Alabama | 1 | Walker | 127 | 01127 | 90 | 0 | 1961 | 9999 |  |  | N | Hydro | [12 empty] | 0 | 0 | 0 | 0
Lewis Smith Dam | 18_G_2 | 18 | G | 2 |  | Hydro |  | SOU | Alabama | 1 | Walker | 127 | 01127 | 90 | 0 | 1962 | 9999 |  |  | N | Hydro | [12 empty] | 0 | 0 | 0 | 0
Thurlow Dam | 19_G_1 | 19 | G | 1 |  | Hydro |  | SOU | Alabama | 1 | Elmore | 51 | 01051 | 34 | 0 | 1931 | 9999 |  |  | N | Hydro | [12 empty] | 0 | 0 | 0 | 0
Thurlow Dam | 19_G_2 | 19 | G | 2 |  | Hydro |  | SOU | Alabama | 1 | Elmore | 51 | 01051 | 34 | 0 | 1931 | 9999 |  |  | N | Hydro | [12 empty] | 0 | 0 | 0 | 0
Thurlow Dam | 19_G_3 | 19 | G | 3 |  | Hydro |  | SOU | Alabama | 1 | Elmore | 51 | 01051 | 10 | 0 | 1931 | 9999 |  |  | N | Hydro | [12 empty] | 0 | 0 | 0 | 0
Weiss Dam | 20_G_2 | 20 | G | 2 |  | Hydro |  | SOU | Alabama | 1 | Cherokee | 19 | 01019 | 24.7 | 0 | 1961 | 9999 |  |  | N | Hydro | [12 empty] | 0 | 0 | 0 | 0
Weiss Dam | 20_G_3 | 20 | G | 3 |  | Hydro |  | SOU | Alabama | 1 | Cherokee | 19 | 01019 | 24.7 | 0 | 1961 | 9999 |  |  | N | Hydro | [12 empty] | 0 | 0 | 0 | 0
Weiss Dam | 20_G_1 | 20 | G | 1 |  | Hydro |  | SOU | Alabama | 1 | Cherokee | 19 | 01019 | 24.7 | 0 | 1962 | 9999 |  |  | N | Hydro | [12 empty] | 0 | 0 | 0 | 0
Yates Dam | 21_G_1 | 21 | G | 1 |  | Hydro |  | SOU | Alabama | 1 | Elmore | 51 | 01051 | 23.5 | 0 | 1928 | 9999 |  |  | N | Hydro | [12 empty] | 0 | 0 | 0 | 0
Yates Dam | 21_G_2 | 21 | G | 2 |  | Hydro |  | SOU | Alabama | 1 | Elmore | 51 | 01051 | 23.5 | 0 | 1928 | 9999 |  |  | N | Hydro | [12 empty] | 0 | 0 | 0 | 0
E C Gaston | 26_G_GT4 | 26 | G | GT4 |  | Combustion Turbine | Combustion Turbine | SOU | Alabama | 1 | Shelby | 117 | 01117 | 16 | 13941.715 | 1970 | 9999 |  |  | N | Distillate Fuel Oil | [11 empty] | 0.5 | 0.44 | 0.44 | 0.44 | 0.44
E C Gaston | 26_B_3 | 26 | B | 3 | 32 | Coal Steam |  | SOU | Alabama | 1 | Shelby | 117 | 01117 | 254 | 9695.9822 | 1961 | 9999 | wall | dry | N | Bituminous |  |  |  | LNB |  |  |  | ESPH + B |  |  |  | 3.8 | 0.4273 | 0.4273 | 0.4175 | 0.4175 | Hot-side ESP + Fabric Filter | 0.11 | 0.27 | 1 | 0.11 | 0.27 | 1
E C Gaston | 26_B_4 | 26 | B | 4 | 33 | Coal Steam |  | SOU | Alabama | 1 | Shelby | 117 | 01117 | 256 | 9642 | 1962 | 9999 | wall | dry | N | Bituminous |  |  |  | LNB |  |  |  | ESPH |  |  |  | 3.8 | 0.4188 | 0.4188 | 0.4154 | 0.4154 | Hot-side ESP | 0.9 | 0.94 | 1 | 0.9 | 0.94 | 1
E C Gaston | 26_B_2 | 26 | B | 2 | 31 | Coal Steam |  | SOU | Alabama | 1 | Shelby | 117 | 01117 | 256 | 9811.8994 | 1960 | 9999 | wall | dry | N | Bituminous |  |  |  | LNB |  |  |  | ESPH + B |  |  |  | 3.8 | 0.4107 | 0.4107 | 0.3928 | 0.3928 | Hot-side ESP + Fabric Filter | 0.11 | 0.27 | 1 | 0.11 | 0.27 | 1
E C Gaston | 26_B_1 | 26 | B | 1 | 30 | Coal Steam |  | SOU | Alabama | 1 | Shelby | 117 | 01117 | 254 | 9567.8592 | 1960 | 9999 | wall | dry | N | Bituminous |  |  |  | LNB + OFA |  |  |  | ESPH |  |  |  | 3.8 | 0.41 | 0.41 | 0.3967 | 0.3967 | Hot-side ESP | 0.9 | 0.94 | 1 | 0.9 | 0.94 | 1
E C Gaston | 26_B_5 | 26 | B | 5 | 34 | Coal Steam |  | SOU | Alabama | 1 | Shelby | 117 | 01117 | 861 | 9591.4317 | 1974 | 9999 | tangential | dry | N | Bituminous | Wet Scrubber | 2010 |  | LNC2 | SCR | 2006 |  | ESPH |  |  |  | 3.8 | 0.3968 | 0.06 | 0.3968 | 0.06 | Hot-side ESP + SCR | 0.9 | 0.9 | 1 | 0.9 | 0.94 | 1 | Yes
Madelia | 30_G_5 | 30 | G | 5 |  | Combustion Turbine | IC Engine | MRO | Minnesota | 27 | Watonwan | 165 | 27165 | 1.1 | 13537 | 1954 | 9999 |  |  | N | Natural Gas, Distillate Fuel Oil | [11 empty] | 9999 | 2.271 | 2.271 | 2.271 | 2.271
Madelia | 30_G_4 | 30 | G | 4 |  | Combustion Turbine | IC Engine | MRO | Minnesota | 27 | Watonwan | 165 | 27165 | 3.7 | 13537 | 1973 | 9999 |  |  | N | Natural Gas, Distillate Fuel Oil | [11 empty] | 9999 | 2.271 | 2.271 | 2.271 | 2.271
Madelia | 30_G_3 | 30 | G | 3 |  | Combustion Turbine | IC Engine | MRO | Minnesota | 27 | Watonwan | 165 | 27165 | 0.9 | 13537 | 1959 | 9999 |  |  | N | Natural Gas, Distillate Fuel Oil | [11 empty] | 9999 | 2.271 | 2.271 | 2.271 | 2.271
Madelia | 30_G_2 | 30 | G | 2 |  | Combustion Turbine | IC Engine | MRO | Minnesota | 27 | Watonwan | 165 | 27165 | 1.5 | 13537 | 1965 | 9999 |  |  | N | Natural Gas, Distillate Fuel Oil | [11 empty] | 9999 | 2.271 | 2.271 | 2.271 | 2.271
Madelia | 30_G_1 | 30 | G | 1 |  | Combustion Turbine | IC Engine | MRO | Minnesota | 27 | Watonwan | 165 | 27165 | 3 | 13537 | 2001 | 9999 |  |  | N | Natural Gas, Distillate Fuel Oil | [11 empty] | 9999 | 2.271 | 2.271 | 2.271 | 2.271
Rollins | 34_G_1P | 34 | G | 1P |  | Hydro |  | CA-N | California | 6 | Nevada | 57 | 06057 | 12.1 | 0 | 1980 | 9999 |  |  | N | Hydro | [12 empty] | 0 | 0 | 0 | 0
Millers Ferry | 38_G_3 | 38 | G | 3 |  | Hydro |  | SOU | Alabama | 1 | Wilcox | 131 | 01131 | 30 | 0 | 1970 | 9999 |  |  | N | Hydro | [12 empty] | 0 | 0 | 0 | 0
Millers Ferry | 38_G_2 | 38 | G | 2 |  | Hydro |  | SOU | Alabama | 1 | Wilcox | 131 | 01131 | 30 | 0 | 1970 | 9999 |  |  | N | Hydro | [12 empty] | 0 | 0 | 0 | 0
Millers Ferry | 38_G_1 | 38 | G | 1 |  | Hydro |  | SOU | Alabama | 1 | Wilcox | 131 | 01131 | 30 | 0 | 1970 | 9999 |  |  | N | Hydro | [12 empty] | 0 | 0 | 0 | 0
Browns Ferry | 46_G_1 | 46 | G | 1 |  | Nuclear |  | TVA | Alabama | 1 | Limestone | 83 | 01083 | 1224.8 | 10550 | 1974 | 2034 |  |  | N | Nuclear Fuel | [12 empty] | 0 | 0 | 0 | 0
Browns Ferry | 46_G_2 | 46 | G | 2 |  | Nuclear |  | TVA | Alabama | 1 | Limestone | 83 | 01083 | 1285.7 | 10215 | 1975 | 2035 |  |  | N | Nuclear Fuel | [12 empty] | 0 | 0 | 0 | 0
Browns Ferry | 46_G_3 | 46 | G | 3 |  | Nuclear |  | TVA | Alabama | 1 | Limestone | 83 | 01083 | 1336.8 | 10215 | 1977 | 2037 |  |  | N | Nuclear Fuel | [12 empty] | 0 | 0 | 0 | 0
Colbert | 47_G_GT1 | 47 | G | GT1 | 88150 | Combustion Turbine | Combustion Turbine | TVA | Alabama | 1 | Colbert | 33 | 01033 | 48.8 | 13716 | 1972 | 9999 |  |  | N | Natural Gas, Distillate Fuel Oil | [11 empty] | 4 | 0.3625 | 0.3625 | 0.3625 | 0.3625
Colbert | 47_G_GT2 | 47 | G | GT2 | 88151 | Combustion Turbine | Combustion Turbine | TVA | Alabama | 1 | Colbert | 33 | 01033 | 48.8 | 13716 | 1972 | 9999 |  |  | N | Natural Gas, Distillate Fuel Oil | [11 empty] | 4 | 0.3409 | 0.3409 | 0.3409 | 0.3409
Colbert | 47_G_GT3 | 47 | G | GT3 | 88152 | Combustion Turbine | Combustion Turbine | TVA | Alabama | 1 | Colbert | 33 | 01033 | 48.8 | 13716 | 1972 | 9999 |  |  | N | Natural Gas, Distillate Fuel Oil | [11 empty] | 4 | 0.3395 | 0.3395 | 0.3395 | 0.3395
Colbert | 47_G_GT4 | 47 | G | GT4 | 88153 | Combustion Turbine | Combustion Turbine | TVA | Alabama | 1 | Colbert | 33 | 01033 | 48.8 | 13716 | 1972 | 9999 |  |  | N | Natural Gas, Distillate Fuel Oil | [11 empty] | 4 | 0.3391 | 0.3391 | 0.3391 | 0.3391
Colbert | 47_G_GT5 | 47 | G | GT5 | 88154 | Combustion Turbine | Combustion Turbine | TVA | Alabama | 1 | Colbert | 33 | 01033 | 48.8 | 13716 | 1972 | 9999 |  |  | N | Natural Gas, Distillate Fuel Oil | [11 empty] | 4 | 0.3538 | 0.3538 | 0.3538 | 0.3538
Colbert | 47_G_GT6 | 47 | G | GT6 | 88155 | Combustion Turbine | Combustion Turbine | TVA | Alabama | 1 | Colbert | 33 | 01033 | 48.8 | 13716 | 1972 | 9999 |  |  | N | Natural Gas, Distillate Fuel Oil | [11 empty] | 4 | 0.3498 | 0.3498 | 0.3498 | 0.3498
Colbert | 47_G_GT7 | 47 | G | GT7 | 88156 | Combustion Turbine | Combustion Turbine | TVA | Alabama | 1 | Colbert | 33 | 01033 | 48.8 | 13716 | 1972 | 9999 |  |  | N | Natural Gas, Distillate Fuel Oil | [11 empty] | 4 | 0.3525 | 0.3525 | 0.3525 | 0.3525
Colbert | 47_G_GT8 | 47 | G | GT8 | 88157 | Combustion Turbine | Combustion Turbine | TVA | Alabama | 1 | Colbert | 33 | 01033 | 48.8 | 13716 | 1972 | 9999 |  |  | N | Natural Gas, Distillate Fuel Oil | [11 empty] | 4 | 0.4304 | 0.4304 | 0.4304 | 0.4304
Colbert | 47_B_4 | 47 | B | 4 | 38 | Coal Steam |  | TVA | Alabama | 1 | Colbert | 33 | 01033 | 173 | 10395 | 1955 | 9999 | wall | dry | N | Bituminous, Subbituminous |  |  |  | LNB |  |  |  | ESPC |  |  |  | 2.2 | 0.4604 | 0.4604 | 0.4055 | 0.4055 | Cold-side ESP | 0.64 | 0.97 | 1 | 0.64 | 0.97 | 1
Colbert | 47_B_1 | 47 | B | 1 | 35 | Coal Steam |  | TVA | Alabama | 1 | Colbert | 33 | 01033 | 177 | 10395 | 1955 | 9999 | wall | dry | N | Bituminous, Subbituminous |  |  |  | LNB |  |  |  | ESPC |  |  |  | 2.2 | 0.4617 | 0.4617 | 0.408 | 0.408 | Cold-side ESP | 0.64 | 0.97 | 1 | 0.64 | 0.97 | 1
Colbert | 47_B_3 | 47 | B | 3 | 37 | Coal Steam |  | TVA | Alabama | 1 | Colbert | 33 | 01033 | 177 | 10395 | 1955 | 9999 | wall | dry | N | Bituminous, Subbituminous |  |  |  | LNB |  |  |  | ESPC |  |  |  | 2.2 | 0.4613 | 0.4613 | 0.4076 | 0.4076 | Cold-side ESP | 0.64 | 0.97 | 1 | 0.64 | 0.97 | 1
Colbert | 47_B_5 | 47 | B | 5 | 39 | Coal Steam |  | TVA | Alabama | 1 | Colbert | 33 | 01033 | 459 | 9964 | 1965 | 9999 | wall | dry | N | Bituminous, Subbituminous |  |  |  | LNB | SCR | 2000 |  | ESPC |  |  |  | 4 | 0.2316 | 0.038 | 0.2316 | 0.038 | Cold-side ESP + SCR | 0.64 | 0.97 | 1 | 0.64 | 0.97 | 1
Colbert | 47_B_2 | 47 | B | 2 | 36 | Coal Steam |  | TVA | Alabama | 1 | Colbert | 33 | 01033 | 177 | 10395 | 1955 | 9999 | wall | dry | N | Bituminous, Subbituminous |  |  |  | LNB |  |  |  | ESPC |  |  |  | 2.2 | 0.4631 | 0.4631 | 0.4071 | 0.4071 | Cold-side ESP | 0.64 | 0.97 | 1 | 0.64 | 0.97 | 1
Guntersville | 48_G_1 | 48 | G | 1 |  | Hydro |  | TVA | Alabama | 1 | Marshall | 95 | 01095 | 30.9 | 0 | 1939 | 9999 |  |  | N | Hydro | [12 empty] | 0 | 0 | 0 | 0
Guntersville | 48_G_4 | 48 | G | 4 |  | Hydro |  | TVA | Alabama | 1 | Marshall | 95 | 01095 | 31.4 | 0 | 1952 | 9999 |  |  | N | Hydro | [12 empty] | 0 | 0 | 0 | 0
Guntersville | 48_G_2 | 48 | G | 2 |  | Hydro |  | TVA | Alabama | 1 | Marshall | 95 | 01095 | 30.9 | 0 | 1939 | 9999 |  |  | N | Hydro | [12 empty] | 0 | 0 | 0 | 0
Guntersville | 48_G_3 | 48 | G | 3 |  | Hydro |  | TVA | Alabama | 1 | Marshall | 95 | 01095 | 30.9 | 0 | 1939 | 9999 |  |  | N | Hydro | [12 empty] | 0 | 0 | 0 | 0
Wheeler Dam | 49_G_7 | 49 | G | 7 |  | Hydro |  | TVA | Alabama | 1 | Lawrence | 79 | 01079 | 34.36 | 0 | 1949 | 9999 |  |  | N | Hydro | [12 empty] | 0 | 0 | 0 | 0
Wheeler Dam | 49_G_8 | 49 | G | 8 |  | Hydro |  | TVA | Alabama | 1 | Lawrence | 79 | 01079 | 34.46 | 0 | 1950 | 9999 |  |  | N | Hydro | [12 empty] | 0 | 0 | 0 | 0
Wheeler Dam | 49_G_9 | 49 | G | 9 |  | Hydro |  | TVA | Alabama | 1 | Lawrence | 79 | 01079 | 41.89 | 0 | 1962 | 9999 |  |  | N | Hydro | [12 empty] | 0 | 0 | 0 | 0
Wheeler Dam | 49_G_1 | 49 | G | 1 |  | Hydro |  | TVA | Alabama | 1 | Lawrence | 79 | 01079 | 38.69 | 0 | 1936 | 9999 |  |  | N | Hydro | [12 empty] | 0 | 0 | 0 | 0
Wheeler Dam | 49_G_10 | 49 | G | 10 |  | Hydro |  | TVA | Alabama | 1 | Lawrence | 79 | 01079 | 41.89 | 0 | 1963 | 9999 |  |  | N | Hydro | [12 empty] | 0 | 0 | 0 | 0
Wheeler Dam | 49_G_11 | 49 | G | 11 |  | Hydro |  | TVA | Alabama | 1 | Lawrence | 79 | 01079 | 41.89 | 0 | 1963 | 9999 |  |  | N | Hydro | [12 empty] | 0 | 0 | 0 | 0
Wheeler Dam | 49_G_2 | 49 | G | 2 |  | Hydro |  | TVA | Alabama | 1 | Lawrence | 79 | 01079 | 33.23 | 0 | 1937 | 9999 |  |  | N | Hydro | [12 empty] | 0 | 0 | 0 | 0
Wheeler Dam | 49_G_3 | 49 | G | 3 |  | Hydro |  | TVA | Alabama | 1 | Lawrence | 79 | 01079 | 33.62 | 0 | 1941 | 9999 |  |  | N | Hydro | [12 empty] | 0 | 0 | 0 | 0
Wheeler Dam | 49_G_4 | 49 | G | 4 |  | Hydro |  | TVA | Alabama | 1 | Lawrence | 79 | 01079 | 33.43 | 0 | 1941 | 9999 |  |  | N | Hydro | [12 empty] | 0 | 0 | 0 | 0
Wheeler Dam | 49_G_5 | 49 | G | 5 |  | Hydro |  | TVA | Alabama | 1 | Lawrence | 79 | 01079 | 34.69 | 0 | 1948 | 9999 |  |  | N | Hydro | [12 empty] | 0 | 0 | 0 | 0
Wheeler Dam | 49_G_6 | 49 | G | 6 |  | Hydro |  | TVA | Alabama | 1 | Lawrence | 79 | 01079 | 34.57 | 0 | 1949 | 9999 |  |  | N | Hydro | [12 empty] | 0 | 0 | 0 | 0
Widows Creek | 50_B_8 | 50 | B | 8 | 47 | Coal Steam |  | TVA | Alabama | 1 | Jackson | 71 | 01071 | 464 | 10145 | 1965 | 9999 | tangential | dry | N | Bituminous, Subbituminous | Wet Scrubber | 1977 | 92.5 | LNC2 | SCR | 2000 | [5 empty] | 0.9 | 0.3864 | 0.0434 | 0.3864 | 0.0434 | SCR + Wet Scrubber | 0.1 | 0.7 | 1 | 0.58 | 0.7 | 1
Widows Creek | 50_B_7 | 50 | B | 7 | 46 | Coal Steam |  | TVA | Alabama | 1 | Jackson | 71 | 01071 | 473 | 10117 | 1961 | 9999 | tangential | dry | N | Bituminous, Subbituminous | Wet Scrubber | 1984 | 89.3 | LNC2 | SCR | 2003 |  | ESPC + WS |  |  |  | 0.9 | 0.3949 | 0.0504 | 0.3949 | 0.0504 | Cold-side ESP + SCR + Wet Scrubber | 0.1 | 0.84 | 0.56 | 0.34 | 0.84 | 0.56
Widows Creek | 50_B_6 | 50 | B | 6 | 45 | Coal Steam |  | TVA | Alabama | 1 | Jackson | 71 | 01071 | 111 | 10727 | 1954 | 9999 | wall | dry | N | Bituminous, Subbituminous |  |  |  | LNB |  |  |  | ESPC |  |  |  | 1.6 | 0.4579 | 0.4579 | 0.4404 | 0.4404 | Cold-side ESP | 0.64 | 0.97 | 1 | 0.64 | 0.97 | 1
Widows Creek | 50_B_5 | 50 | B | 5 | 44 | Coal Steam |  | TVA | Alabama | 1 | Jackson | 71 | 01071 | 111 | 10727 | 1954 | 9999 | wall | dry | N | Bituminous, Subbituminous |  |  |  | LNB |  |  |  | ESPC |  |  |  | 1.6 | 0.4474 | 0.4474 | 0.4391 | 0.4391 | Cold-side ESP | 0.64 | 0.97 | 1 | 0.64 | 0.97 | 1
Widows Creek | 50_B_4 | 50 | B | 4 | 43 | Coal Steam |  | TVA | Alabama | 1 | Jackson | 71 | 01071 | 111 | 11132 | 1953 | 9999 | wall | dry | N | Bituminous, Subbituminous |  |  |  | LNB |  |  |  | ESPC |  |  |  | 1.6 | 0.458 | 0.458 | 0.4403 | 0.4403 | Cold-side ESP | 0.64 | 0.97 | 1 | 0.64 | 0.97 | 1
Widows Creek | 50_B_1 | 50 | B | 1 | 40 | Coal Steam |  | TVA | Alabama | 1 | Jackson | 71 | 01071 | 111 | 11077 | 1952 | 9999 | wall | dry | N | Bituminous, Subbituminous |  |  |  | LNB |  |  |  | ESPC |  |  |  | 1.6 | 0.4577 | 0.4577 | 0.4382 | 0.4382 | Cold-side ESP | 0.64 | 0.97 | 1 | 0.64 | 0.97 | 1
Widows Creek | 50_B_3 | 50 | B | 3 | 42 | Coal Steam |  | TVA | Alabama | 1 | Jackson | 71 | 01071 | 111 | 11132 | 1952 | 9999 | wall | dry | N | Bituminous, Subbituminous |  |  |  | LNB |  |  |  | ESPC |  |  |  | 1.6 | 0.4583 | 0.4583 | 0.4394 | 0.4394 | Cold-side ESP | 0.64 | 0.97 | 1 | 0.64 | 0.97 | 1
Widows Creek | 50_B_2 | 50 | B | 2 | 41 | Coal Steam |  | TVA | Alabama | 1 | Jackson | 71 | 01071 | 111 | 11077 | 1952 | 9999 | wall | dry | N | Bituminous, Subbituminous |  |  |  | LNB |  |  |  | ESPC |  |  |  | 1.6 | 0.4515 | 0.4515 | 0.437 | 0.437 | Cold-side ESP | 0.64 | 0.97 | 1 | 0.64 | 0.97 | 1
Dolet Hills | 51_B_1 | 51 | B | 1 | 48 | Coal Steam |  | SPPS | Louisiana | 22 | De Soto | 31 | 22031 | 650 | 10674 | 1986 | 9999 | wall | dry | N | Lignite, Subbituminous | Wet Scrubber | 1986 | 88 | LNBO |  |  |  | ESPC + WS |  |  |  | 1.2 | 0.2751 | 0.2751 | 0.2366 | 0.2366 | Cold-side ESP + Wet Scrubber | 0.34 | 0.84 | 0.56 | 0.34 | 0.84 | 0.56
Gantt | 53_G_4 | 53 | G | 4 |  | Hydro |  | SOU | Alabama | 1 | Covington | 39 | 01039 | 1.8 | 0 | 1985 | 9999 |  |  | N | Hydro | [12 empty] | 0 | 0 | 0 | 0
Gantt | 53_G_3 | 53 | G | 3 |  | Hydro |  | SOU | Alabama | 1 | Covington | 39 | 01039 | 1 | 0 | 1926 | 9999 |  |  | N | Hydro | [12 empty] | 0 | 0 | 0 | 0
J K Smith | 54_G_GT1 | 54 | G | GT1 | 50 | Combustion Turbine | Combustion Turbine | TVAK | Kentucky | 21 | Clark | 49 | 21049 | 110 | 14994 | 1999 | 9999 |  |  | N | Natural Gas, Distillate Fuel Oil |  |  |  | H2O | [7 empty] | 1.5 | 0.0738 | 0.0738 | 0.0708 | 0.0708
J K Smith | 54_G_GT2 | 54 | G | GT2 | 51 | Combustion Turbine | Combustion Turbine | TVAK | Kentucky | 21 | Clark | 49 | 21049 | 110 | 15354 | 1999 | 9999 |  |  | N | Natural Gas, Distillate Fuel Oil |  |  |  | H2O | [7 empty] | 1.5 | 0.0827 | 0.0827 | 0.077 | 0.077
J K Smith | 54_G_GT3 | 54 | G | GT3 | 52 | Combustion Turbine | Combustion Turbine | TVAK | Kentucky | 21 | Clark | 49 | 21049 | 110 | 15255 | 1999 | 9999 |  |  | N | Natural Gas, Distillate Fuel Oil |  |  |  | H2O | [7 empty] | 1.5 | 0.0872 | 0.0872 | 0.0816 | 0.0816
J K Smith | 54_G_GT4 | 54 | G | GT4 | 9271 | Combustion Turbine | Combustion Turbine | TVAK | Kentucky | 21 | Clark | 49 | 21049 | 74 | 15709 | 2001 | 9999 |  |  | N | Natural Gas, Distillate Fuel Oil |  |  |  | DLNB + H2O | [7 empty] | 1.5 | 0.1284 | 0.1284 | 0.0259 | 0.0259
J K Smith | 54_G_GT5 | 54 | G | GT5 | 9272 | Combustion Turbine | Combustion Turbine | TVAK | Kentucky | 21 | Clark | 49 | 21049 | 74 | 15733 | 2001 | 9999 |  |  | N | Natural Gas, Distillate Fuel Oil |  |  |  | DLNB + H2O | [7 empty] | 1.5 | 0.0322 | 0.0322 | 0.0275 | 0.0275
J K Smith | 54_G_GT6 | 54 | G | GT6 | 89572 | Combustion Turbine | Combustion Turbine | TVAK | Kentucky | 21 | Clark | 49 | 21049 | 74 | 15222 | 2005 | 9999 |  |  | N | Natural Gas, Distillate Fuel Oil |  |  |  | DLNB + H2O | [7 empty] | 1.5 | 0.031 | 0.031 | 0.0253 | 0.0253
J K Smith | 54_G_GT7 | 54 | G | GT7 | 89573 | Combustion Turbine | Combustion Turbine | TVAK | Kentucky | 21 | Clark | 49 | 21049 | 74 | 15474 | 2005 | 9999 |  |  | N | Natural Gas, Distillate Fuel Oil |  |  |  | DLNB + H2O | [7 empty] | 1.5 | 0.0345 | 0.0345 | 0.026 | 0.026
Point A | 55_G_3 | 55 | G | 3 |  | Hydro |  | SOU | Alabama | 1 | Covington | 39 | 01039 | 1.8 | 0 | 1949 | 9999 |  |  | N | Hydro | [12 empty] | 0 | 0 | 0 | 0
Point A | 55_G_1 | 55 | G | 1 |  | Hydro |  | SOU | Alabama | 1 | Covington | 39 | 01039 | 1.8 | 0 | 1925 | 9999 |  |  | N | Hydro | [12 empty] | 0 | 0 | 0 | 0
Point A | 55_G_2 | 55 | G | 2 |  | Hydro |  | SOU | Alabama | 1 | Covington | 39 | 01039 | 1.8 | 0 | 1925 | 9999 |  |  | N | Hydro | [12 empty] | 0 | 0 | 0 | 0
Charles R Lowman | 56_B_3 | 56 | B | 3 | 55 | Coal Steam |  | SOU | Alabama | 1 | Washington | 129 | 01129 | 238 | 11436 | 1980 | 9999 | wall | dry | N | Bituminous | Wet Scrubber | 1980 | 95 | OFA | SCR | 2008 |  | ESPH |  |  |  | 1.2 | 0.4916 | 0.06 | 0.4916 | 0.06 | Hot-side ESP + SCR + Wet Scrubber | 0.1 | 0.8 | 1 | 0.58 | 0.8 | 1
Charles R Lowman | 56_B_2 | 56 | B | 2 | 54 | Coal Steam |  | SOU | Alabama | 1 | Washington | 129 | 01129 | 238 | 11145 | 1979 | 9999 | wall | dry | N | Bituminous | Wet Scrubber | 1979 | 95 | OFA | SCR | 2008 |  | ESPH |  |  |  | 1.2 | 0.4761 | 0.06 | 0.4761 | 0.06 | Hot-side ESP + SCR + Wet Scrubber | 0.1 | 0.8 | 1 | 0.58 | 0.8 | 1
Charles R Lowman | 56_B_1 | 56 | B | 1 | 53 | Coal Steam |  | SOU | Alabama | 1 | Washington | 129 | 01129 | 86 | 12047 | 1969 | 9999 | wall | dry | N | Bituminous | Wet Scrubber | 2008 |  | LNB |  |  |  | ESPC |  |  |  | 4 | 0.4362 | 0.4362 | 0.4362 | 0.4362 | Cold-side ESP | 0.64 | 0.97 | 1 | 0.64 | 0.97 | 1 | Yes
Platte | 59_B_1 | 59 | B | 1 | 56 | Coal Steam |  | MRO | Nebraska | 31 | Hall | 79 | 31079 | 100 | 12401 | 1982 | 9999 | tangential | dry | N | Subbituminous |  |  |  | other |  |  |  | ESPH |  |  |  | 1.2 | 0.3585 | 0.3585 | 0.3532 | 0.3532 | Hot-side ESP | 0.9 | 0.94 | 1 | 0.9 | 0.94 | 1
Whelan Energy Center | 60_B_1 | 60 | B | 1 | 57 | Coal Steam |  | MRO | Nebraska | 31 | Adams | 1 | 31001 | 77 | 11100 | 1981 | 9999 | tangential | dry | N | Subbituminous |  |  |  | OFA |  |  |  | ESPC |  |  |  | 1.1 | 0.3045 | 0.3045 | 0.14084 | 0.14084 | Cold-side ESP | 0.64 | 0.97 | 1 | 0.64 | 0.97 | 1
Venice | 72_G_1 | 72 | G | 1 |  | Hydro |  | CA-S | California | 6 | Los Angeles | 37 | 06037 | 2.8 | 0 | 1982 | 9999 |  |  | N | Hydro | [12 empty] | 0 | 0 | 0 | 0
Escalante | 87_B_1 | 87 | B | 1 | 59 | Coal Steam |  | AZNM | New Mexico | 35 | McKinley | 31 | 35031 | 247 | 10407 | 1984 | 9999 | tangential | dry | N | Subbituminous | Wet Scrubber | 1984 | 93 | LNB |  |  |  | B |  |  |  | 0.2 | 0.3484 | 0.3484 | 0.22881 | 0.22881 | Fabric Filter + Wet Scrubber | 0.1 | 0.27 | 0.56 | 0.1 | 0.27 | 0.56
Ashokan | 88_G_1 | 88 | G | 1 |  | Hydro |  | DSNY | New York | 36 | Ulster | 111 | 36111 | 1.9 | 0 | 1982 | 9999 |  |  | N | Hydro | [12 empty] | 0 | 0 | 0 | 0
Ashokan | 88_G_2 | 88 | G | 2 |  | Hydro |  | DSNY | New York | 36 | Ulster | 111 | 36111 | 1.9 | 0 | 1982 | 9999 |  |  | N | Hydro | [12 empty] | 0 | 0 | 0 | 0
Frederickson | 99_G_1 | 99 | G | 1 |  | Combustion Turbine | Combustion Turbine | PNW | Washington | 53 | Pierce | 53 | 53053 | 72 | 13523 | 1981 | 9999 |  |  | N | Natural Gas, Distillate Fuel Oil | [11 empty] | 2.6303 | 0.38455 | 0.38455 | 0.38455 | 0.38455
Frederickson | 99_G_2 | 99 | G | 2 |  | Combustion Turbine | Combustion Turbine | PNW | Washington | 53 | Pierce | 53 | 53053 | 72 | 13523 | 1981 | 9999 |  |  | N | Natural Gas, Distillate Fuel Oil | [11 empty] | 2.6303 | 0.38455 | 0.38455 | 0.38455 | 0.38455
South Consolidated | 100_G_SC1 | 100 | G | SC1 |  | Hydro |  | AZNM | Arizona | 4 | Maricopa | 13 | 04013 | 1.4 | 0 | 1981 | 9999 |  |  | N | Hydro | [12 empty] | 0 | 0 | 0 | 0
J S Eastwood | 104_G_1 | 104 | G | 1 |  | Pumped Storage |  | CA-N | California | 6 | Fresno | 19 | 06019 | 207 | 0 | 1987 | 9999 |  |  | N | Pumped Storage | [12 empty] | 0 | 0 | 0 | 0
Holcomb | 108_B_SGU1 | 108 | B | SGU1 | 60 | Coal Steam |  | SPPN | Kansas | 20 | Finney | 55 | 20055 | 360 | 10181 | 1983 | 9999 | wall | dry | N | Subbituminous | Dry Scrubber | 1983 | 81 | LNB |  |  |  | B |  |  |  | 0.48 | 0.3178 | 0.3178 | 0.23198 | 0.23198 | Fabric Filter + Dry Scrubber | 0.05 | 0.75 | 1 | 0.05 | 0.75 | 1
Cholla | 113_B_1 | 113 | B | 1 | 62 | Coal Steam |  | AZNM | Arizona | 4 | Navajo | 17 | 04017 | 110 | 10964 | 1962 | 9999 | tangential | dry | N | Bituminous, Subbituminous | Wet Scrubber | 1972 | 90 |  |  |  |  | C + WS |  |  |  | 1 | 0.3531 | 0.3531 | 0.14012 | 0.14012 | Cyclone + Wet Scrubber | 0.58 | 0.7 | 1 | 0.58 | 0.7 | 1
Cholla | 113_B_4 | 113 | B | 4 | 65 | Coal Steam |  | AZNM | Arizona | 4 | Navajo | 17 | 04017 | 380 | 10626.45 | 1981 | 9999 | tangential | dry | N | Bituminous, Subbituminous | Wet Scrubber | 2008 | 98 | LNC2 |  |  |  | B |  |  |  | 0.15 | 0.22 | 0.22 | 0.16315 | 0.16315 | Fabric Filter + Wet Scrubber | 0.1 | 0.27 | 0.56 | 0.1 | 0.27 | 0.56
Cholla | 113_B_3 | 113 | B | 3 | 64 | Coal Steam |  | AZNM | Arizona | 4 | Navajo | 17 | 04017 | 271 | 11143 | 1980 | 9999 | tangential | dry | N | Bituminous, Subbituminous | Wet Scrubber | 2009 | 98 | OFA |  |  |  | ESPH |  |  |  | 0.8 | 0.3392 | 0.3392 | 0.14521 | 0.14521 | Hot-side ESP + Wet Scrubber | 0.58 | 0.8 | 1 | 0.58 | 0.8 | 1
Cholla | 113_B_2 | 113 | B | 2 | 63 | Coal Steam |  | AZNM | Arizona | 4 | Navajo | 17 | 04017 | 275 | 10462 | 1978 | 9999 | tangential | dry | N | Bituminous, Subbituminous | Wet Scrubber | 1978 | 90 | OFA |  |  |  | C + WS |  |  |  | 0.8 | 0.3573 | 0.3573 | 0.14654 | 0.14654 | Cyclone + Wet Scrubber | 0.58 | 0.7 | 1 | 0.58 | 0.7 | 1
Douglas | 114_G_1 | 114 | G | 1 |  | Combustion Turbine | Combustion Turbine | AZNM | Arizona | 4 | Cochise | 3 | 04003 | 15 | 18473 | 1972 | 9999 |  |  | N | Distillate Fuel Oil | [11 empty] | 1 | 0.80668 | 0.80668 | 0.80668 | 0.80668
Ocotillo | 116_G_GT1 | 116 | G | GT1 |  | Combustion Turbine | Combustion Turbine | AZNM | Arizona | 4 | Maricopa | 13 | 04013 | 50 | 14686 | 1972 | 9999 |  |  | N | Natural Gas, Distillate Fuel Oil | [11 empty] | 0.8 | 0.47635 | 0.47635 | 0.47635 | 0.47635
Ocotillo | 116_G_GT2 | 116 | G | GT2 |  | Combustion Turbine | Combustion Turbine | AZNM | Arizona | 4 | Maricopa | 13 | 04013 | 50 | 17483 | 1973 | 9999 |  |  | N | Natural Gas, Distillate Fuel Oil | [11 empty] | 0.8 | 0.47635 | 0.47635 | 0.47635 | 0.47635
Ocotillo | 116_G_PV1 | 116 | G | PV1 |  | Solar |  | AZNM | Arizona | 4 | Maricopa | 13 | 04013 | 0.1 | 0 | 1998 | 9999 |  |  | N | Solar | [12 empty] | 0 | 0 | 0 | 0
Ocotillo | 116_G_PV2 | 116 | G | PV2 |  | Solar |  | AZNM | Arizona | 4 | Maricopa | 13 | 04013 | 0.1 | 0 | 1999 | 9999 |  |  | N | Solar | [12 empty] | 0 | 0 | 0 | 0
Ocotillo | 116_G_PVM | 116 | G | PVM |  | Solar |  | AZNM | Arizona | 4 | Maricopa | 13 | 04013 | 0.4 | 0 | 1988 | 9999 |  |  | N | Solar | [12 empty] | 0 | 0 | 0 | 0
Ocotillo | 116_B_1 | 116 | B | 1 | 66 | O/G Steam |  | AZNM | Arizona | 4 | Maricopa | 13 | 04013 | 110 | 11350 | 1960 | 9999 | tangential |  | N | Natural Gas, Distillate Fuel Oil, Residual Fuel Oil | [11 empty] | 1 | 0.1183 | 0.1183 | 0.1183 | 0.1183
Ocotillo | 116_B_2 | 116 | B | 2 | 67 | O/G Steam |  | AZNM | Arizona | 4 | Maricopa | 13 | 04013 | 110 | 11646 | 1960 | 9999 | tangential |  | N | Natural Gas, Distillate Fuel Oil, Residual Fuel Oil | [11 empty] | 1 | 0.1256 | 0.1256 | 0.1256 | 0.1256
West Phoenix | 117_G_C5-2 | 117 | G | C5-2 | 88097 | Combined Cycle |  | AZNM | Arizona | 4 | Maricopa | 13 | 04013 | 148 | 7274 | 2003 | 9999 |  |  | N | Natural Gas |  |  |  | DLNB | SCR | [6 empty] | 0 | 0.01885 | 0.0163 | 0.01885 | 0.0163
West Phoenix | 117_G_C5-3 | 117 | G | C5-3 |  | Combined Cycle |  | AZNM | Arizona | 4 | Maricopa | 13 | 04013 | 158 | 7274 | 2003 | 9999 |  |  | N | Natural Gas |  |  |  | DLNB | SCR | [6 empty] | 0 | 0.01885 | 0.0163 | 0.01885 | 0.0163
West Phoenix | 117_G_GT1 | 117 | G | GT1 |  | Combustion Turbine | Combustion Turbine | AZNM | Arizona | 4 | Maricopa | 13 | 04013 | 50 | 17619 | 1972 | 9999 |  |  | N | Natural Gas, Distillate Fuel Oil | [11 empty] | 0.8 | 0.47635 | 0.47635 | 0.47635 | 0.47635
West Phoenix | 117_G_C5-1 | 117 | G | C5-1 | 71 | Combined Cycle |  | AZNM | Arizona | 4 | Maricopa | 13 | 04013 | 148 | 7274 | 2003 | 9999 |  |  | N | Natural Gas |  |  |  | DLNB | SCR | [6 empty] | 0 | 0.01885 | 0.0163 | 0.01885 | 0.0163
West Phoenix | 117_G_1B | 117 | G | 1B |  | Combined Cycle |  | AZNM | Arizona | 4 | Maricopa | 13 | 04013 | 80 | 10429.3 | 1976 | 9999 |  |  | N | Natural Gas, Distillate Fuel Oil | [11 empty] | 0 | 0.26472 | 0.26472 | 0.26472 | 0.26472
West Phoenix | 117_G_GT2 | 117 | G | GT2 |  | Combustion Turbine | Combustion Turbine | AZNM | Arizona | 4 | Maricopa | 13 | 04013 | 50 | 17619 | 1973 | 9999 |  |  | N | Natural Gas, Distillate Fuel Oil | [11 empty] | 0.8 | 0.47635 | 0.47635 | 0.47635 | 0.47635
West Phoenix | 117_G_C4-2 | 117 | G | C4-2 | 70 | Combined Cycle |  | AZNM | Arizona | 4 | Maricopa | 13 | 04013 | 42 | 7274 | 2001 | 9999 |  |  | N | Natural Gas |  |  |  | DLNB | [7 empty] | 0 | 0.0318 | 0.0318 | 0.0255 | 0.0255
West Phoenix | 117_G_C4-1 | 117 | G | C4-1 | 70 | Combined Cycle |  | AZNM | Arizona | 4 | Maricopa | 13 | 04013 | 65 | 7274 | 2001 | 9999 |  |  | N | Natural Gas |  |  |  | DLNB | [7 empty] | 0 | 0.0318 | 0.0318 | 0.0255 | 0.0255
West Phoenix | 117_G_2B | 117 | G | 2B |  | Combined Cycle |  | AZNM | Arizona | 4 | Maricopa | 13 | 04013 | 80 | 10429.3 | 1976 | 9999 |  |  | N | Natural Gas, Distillate Fuel Oil | [11 empty] | 0 | 0.26472 | 0.26472 | 0.26472 | 0.26472
West Phoenix | 117_G_3B | 117 | G | 3B |  | Combined Cycle |  | AZNM | Arizona | 4 | Maricopa | 13 | 04013 | 80 | 10429.3 | 1976 | 9999 |  |  | N | Natural Gas, Distillate Fuel Oil | [11 empty] | 0 | 0.26472 | 0.26472 | 0.26472 | 0.26472
Saguaro | 118_G_PV1 | 118 | G | PV1 |  | Solar |  | AZNM | Arizona | 4 | Pinal | 21 | 04021 | 1 | 0 | 2005 | 9999 |  |  | N | Solar | [12 empty] | 0 | 0 | 0 | 0
Saguaro | 118_G_GT2 | 118 | G | GT2 |  | Combustion Turbine | Combustion Turbine | AZNM | Arizona | 4 | Pinal | 21 | 04021 | 50 | 14053 | 1973 | 9999 |  |  | N | Natural Gas, Distillate Fuel Oil | [11 empty] | 0.8 | 0.47635 | 0.47635 | 0.47635 | 0.47635
Saguaro | 118_G_GT1 | 118 | G | GT1 |  | Combustion Turbine | Combustion Turbine | AZNM | Arizona | 4 | Pinal | 21 | 04021 | 50 | 14053 | 1972 | 9999 |  |  | N | Natural Gas, Distillate Fuel Oil | [11 empty] | 0.8 | 0.47635 | 0.47635 | 0.47635 | 0.47635
Saguaro | 118_G_GE1 | 118 | G | GE1 | 8250 | Combustion Turbine | Combustion Turbine | AZNM | Arizona | 4 | Pinal | 21 | 04021 | 76 | 14053 | 2002 | 9999 |  |  | N | Natural Gas |  |  |  | DLNB | [7 empty] | 0.8 | 0.0415 | 0.0415 | 0.0415 | 0.0415
Saguaro | 118_B_2 | 118 | B | 2 | 73 | O/G Steam |  | AZNM | Arizona | 4 | Pinal | 21 | 04021 | 110 | 12015 | 1955 | 9999 | tangential |  | N | Natural Gas, Distillate Fuel Oil, Residual Fuel Oil | [11 empty] | 1 | 0.121 | 0.121 | 0.121 | 0.121
Saguaro | 118_B_1 | 118 | B | 1 | 72 | O/G Steam |  | AZNM | Arizona | 4 | Pinal | 21 | 04021 | 130 | 11992 | 1954 | 9999 | tangential |  | N | Natural Gas, Distillate Fuel Oil, Residual Fuel Oil | [11 empty] | 1 | 0.1231 | 0.1231 | 0.1231 | 0.1231
Yucca | 120_G_GT4 | 120 | G | GT4 |  | Combustion Turbine | Combustion Turbine | AZNM | Arizona | 4 | Yuma | 27 | 04027 | 51 | 16254 | 1974 | 9999 |  |  | N | Distillate Fuel Oil | [11 empty] | 0.8 | 0.75614 | 0.75614 | 0.75614 | 0.75614
Yucca | 120_G_GT1 | 120 | G | GT1 |  | Combustion Turbine | Combustion Turbine | AZNM | Arizona | 4 | Yuma | 27 | 04027 | 18 | 16254 | 1971 | 9999 |  |  | N | Natural Gas, Distillate Fuel Oil | [11 empty] | 1 | 0.47635 | 0.47635 | 0.47635 | 0.47635
Yucca | 120_G_GT2 | 120 | G | GT2 |  | Combustion Turbine | Combustion Turbine | AZNM | Arizona | 4 | Yuma | 27 | 04027 | 18 | 16254 | 1971 | 9999 |  |  | N | Natural Gas, Distillate Fuel Oil | [11 empty] | 1 | 0.47635 | 0.47635 | 0.47635 | 0.47635
Yucca | 120_G_GT21 | 120 | G | GT21 |  | Combustion Turbine | Combustion Turbine | AZNM | Arizona | 4 | Yuma | 27 | 04027 | 20 | 16254 | 1978 | 9999 |  |  | N | Distillate Fuel Oil | [11 empty] | 0.8 | 0.80668 | 0.80668 | 0.80668 | 0.80668
Yucca | 120_G_GT3 | 120 | G | GT3 |  | Combustion Turbine | Combustion Turbine | AZNM | Arizona | 4 | Yuma | 27 | 04027 | 52 | 16254 | 1973 | 9999 |  |  | N | Natural Gas, Distillate Fuel Oil | [11 empty] | 0.8 | 0.38455 | 0.38455 | 0.38455 | 0.38455
Yucca | 120_B_1 | 120 | B | 1 | 74 | O/G Steam |  | AZNM | Arizona | 4 | Yuma | 27 | 04027 | 75 | 11486 | 1959 | 9999 | tangential | dry | N | Natural Gas, Distillate Fuel Oil, Residual Fuel Oil | [11 empty] | 1 | 0.0795 | 0.0795 | 0.0795 | 0.0795
Demoss Petrie | 124_G_GT2 | 124 | G | GT2 | 76 | Combustion Turbine | Combustion Turbine | AZNM | Arizona | 4 | Pima | 19 | 04019 | 72.2 | 13290 | 2001 | 9999 |  |  | N | Natural Gas |  |  |  | DLNB | [7 empty] | 0.8 | 0.0291 | 0.0291 | 0.0254 | 0.0254
H Wilson Sundt Generating Station | 126_G_GT1 | 126 | G | GT1 |  | Combustion Turbine | Combustion Turbine | AZNM | Arizona | 4 | Pima | 19 | 04019 | 24 | 16860 | 1972 | 9999 |  |  | N | Natural Gas, Distillate Fuel Oil | [11 empty] | 0.8 | 0.47635 | 0.47635 | 0.47635 | 0.47635
H Wilson Sundt Generating Station | 126_G_GT2 | 126 | G | GT2 |  | Combustion Turbine | Combustion Turbine | AZNM | Arizona | 4 | Pima | 19 | 04019 | 25 | 16860 | 1972 | 9999 |  |  | N | Natural Gas, Distillate Fuel Oil | [11 empty] | 0.8 | 0.47635 | 0.47635 | 0.47635 | 0.47635
H Wilson Sundt Generating Station | 126_B_1 | 126 | B | 1 | 77 | O/G Steam |  | AZNM | Arizona | 4 | Pima | 19 | 04019 | 81 | 11289 | 1958 | 9999 | tangential |  | N | Natural Gas, Residual Fuel Oil | [11 empty] | 1 | 0.16 | 0.16 | 0.1509 | 0.1509
H Wilson Sundt Generating Station | 126_B_3 | 126 | B | 3 | 79 | O/G Steam |  | AZNM | Arizona | 4 | Pima | 19 | 04019 | 105 | 11319 | 1962 | 9999 | tangential |  | N | Natural Gas, Residual Fuel Oil | [11 empty] | 1 | 0.1867 | 0.1867 | 0.1867 | 0.1867
H Wilson Sundt Generating Station | 126_B_4 | 126 | B | 4 | 80 | Coal Steam |  | AZNM | Arizona | 4 | Pima | 19 | 04019 | 156 | 10548 | 1967 | 9999 | wall | dry | N | Bituminous, Subbituminous |  |  |  | LNBO |  |  |  | B |  |  |  | 1 | 0.431 | 0.431 | 0.426 | 0.426 | Fabric Filter | 0.11 | 0.27 | 1 | 0.11 | 0.27 | 1
H Wilson Sundt Generating Station | 126_B_2 | 126 | B | 2 | 78 | O/G Steam |  | AZNM | Arizona | 4 | Pima | 19 | 04019 | 81 | 11020 | 1960 | 9999 | tangential |  | N | Natural Gas, Residual Fuel Oil | [11 empty] | 1 | 0.2082 | 0.2082 | 0.2082 | 0.2082
Oklaunion | 127_B_1 | 127 | B | 1 | 81 | Coal Steam |  | ERCT | Texas | 48 | Wilbarger | 487 | 48487 | 690 | 10316 | 1986 | 9999 | wall | dry | N | Subbituminous | Wet Scrubber | 1986 | 73.2 | LNB |  |  |  | ESPC |  |  |  | 0.5 | 0.3439 | 0.3439 | 0.23278 | 0.23278 | Cold-side ESP + Wet Scrubber | 0.34 | 0.84 | 0.56 | 0.34 | 0.84 | 0.56
Cross | 130_B_4 | 130 | B | 4 | 89491 | Coal Steam |  | VACA | South Carolina | 45 | Berkeley | 15 | 45015 | 600 | 8763 | 2009 | 9999 | Wall | dry | N | Bituminous | Wet Scrubber | 2009 | 98 | LNC3 | SCR | 2009 |  | ESPC + WS |  |  |  | 0.13 | 0.8 | 0.08 | 0.8 | 0.08 | Cold-side ESP + SCR + Wet Scrubber | 0.1 | 0.84 | 0.56 | 0.34 | 0.84 | 0.56
Cross | 130_B_3 | 130 | B | 3 | 89490 | Coal Steam |  | VACA | South Carolina | 45 | Berkeley | 15 | 45015 | 580 | 9518 | 2007 | 9999 | Wall | dry | N | Bituminous | Wet Scrubber | 2007 | 98 | LNC3 | SCR | 2007 |  | ESPC + WS |  |  |  | 0.13 | 0.8 | 0.08 | 0.8 | 0.08 | Cold-side ESP + SCR + Wet Scrubber | 0.1 | 0.84 | 0.56 | 0.34 | 0.84 | 0.56
Cross | 130_B_1 | 130 | B | 1 | 82 | Coal Steam |  | VACA | South Carolina | 45 | Berkeley | 15 | 45015 | 620 | 9813 | 1995 | 9999 | wall | dry | N | Bituminous | Wet Scrubber | 2006 | 98 | LNBO | SCR | 2000 |  | ESPC + WS |  |  |  | 0.15 | 1 | 0.0766 | 1 | 0.0766 | Cold-side ESP + SCR + Wet Scrubber | 0.1 | 0.84 | 0.56 | 0.34 | 0.84 | 0.56
Cross | 130_B_2 | 130 | B | 2 | 83 | Coal Steam |  | VACA | South Carolina | 45 | Berkeley | 15 | 45015 | 540 | 9985 | 1984 | 9999 | tangential | dry | N | Bituminous | Wet Scrubber | 2006 | 87 | LNC1 | SCR | 2000 |  | ESPC + WS |  |  |  | 0.26 | 1 | 0.0772 | 1 | 0.0772 | Cold-side ESP + SCR + Wet Scrubber | 0.1 | 0.84 | 0.56 | 0.34 | 0.84 | 0.56
Seminole | 136_B_2 | 136 | B | 2 | 85 | Coal Steam |  | FRCC | Florida | 12 | Putnam | 107 | 12107 | 658 | 9773 | 1984 | 9999 | wall | dry | N | Bituminous | Wet Scrubber | 1984 | 92.7 | LNBO |  |  |  | ESPC |  |  |  | 1.2 | 0.4449 | 0.4449 | 0.3433 | 0.3433 | Cold-side ESP + Wet Scrubber | 0.34 | 0.84 | 0.56 | 0.34 | 0.84 | 0.56
Seminole | 136_B_1 | 136 | B | 1 | 84 | Coal Steam |  | FRCC | Florida | 12 | Putnam | 107 | 12107 | 658 | 9926 | 1984 | 9999 | wall | dry | N | Bituminous | Wet Scrubber | 1984 | 92.7 | LNBO |  |  |  | ESPC |  |  |  | 1.2 | 0.3513 | 0.3513 | 0.3513 | 0.3513 | Cold-side ESP + Wet Scrubber | 0.34 | 0.84 | 0.56 | 0.34 | 0.84 | 0.56
Agua Fria | 141_G_AF4 | 141 | G | AF4 |  | Combustion Turbine | Combustion Turbine | AZNM | Arizona | 4 | Maricopa | 13 | 04013 | 73 | 13285 | 1975 | 9999 |  |  | N | Natural Gas, Distillate Fuel Oil | [11 empty] | 0.8 | 0.38455 | 0.38455 | 0.38455 | 0.38455
Agua Fria | 141_G_AF5 | 141 | G | AF5 |  | Combustion Turbine | Combustion Turbine | AZNM | Arizona | 4 | Maricopa | 13 | 04013 | 73 | 13285 | 1974 | 9999 |  |  | N | Natural Gas, Distillate Fuel Oil | [11 empty] | 0.8 | 0.38455 | 0.38455 | 0.38455 | 0.38455
Agua Fria | 141_G_AF6 | 141 | G | AF6 |  | Combustion Turbine | Combustion Turbine | AZNM | Arizona | 4 | Maricopa | 13 | 04013 | 73 | 13285 | 1974 | 9999 |  |  | N | Natural Gas, Distillate Fuel Oil | [11 empty] | 0.8 | 0.38455 | 0.38455 | 0.38455 | 0.38455
Agua Fria | 141_G_PV-3 | 141 | G | PV-3 |  | Solar |  | AZNM | Arizona | 4 | Maricopa | 13 | 04013 | 0.2 | 0 | 2001 | 9999 |  |  | N | Solar | [12 empty] | 0 | 0 | 0 | 0
Agua Fria | 141_B_2 | 141 | B | 2 | 87 | O/G Steam |  | AZNM | Arizona | 4 | Maricopa | 13 | 04013 | 113 | 10769 | 1957 | 9999 | wall | dry | N | Natural Gas, Distillate Fuel Oil | [11 empty] | 1 | 0.2467 | 0.2467 | 0.2401 | 0.2401
Agua Fria | 141_B_3 | 141 | B | 3 | 88 | O/G Steam |  | AZNM | Arizona | 4 | Maricopa | 13 | 04013 | 181 | 10814 | 1961 | 9999 | Other | dry | N | Natural Gas, Distillate Fuel Oil | [11 empty] | 1 | 0.5544 | 0.5544 | 0.5544 | 0.5544
Agua Fria | 141_B_1 | 141 | B | 1 | 86 | O/G Steam |  | AZNM | Arizona | 4 | Maricopa | 13 | 04013 | 113 | 10973 | 1958 | 9999 | wall | dry | N | Natural Gas, Distillate Fuel Oil | [11 empty] | 1 | 0.2481 | 0.2481 | 0.2467 | 0.2467
Crosscut | 143_G_CC4 | 143 | G | CC4 |  | O/G Steam |  | AZNM | Arizona | 4 | Maricopa | 13 | 04013 | 8 | 14500 | 1949 | 9999 |  |  | N | Natural Gas, Residual Fuel Oil | [11 empty] | 1 | 0.19596 | 0.19596 | 0.19596 | 0.19596
Crosscut | 143_G_CC1 | 143 | G | CC1 |  | O/G Steam |  | AZNM | Arizona | 4 | Maricopa | 13 | 04013 | 8 | 14500 | 1942 | 9999 |  |  | N | Natural Gas, Residual Fuel Oil | [11 empty] | 1 | 0.19596 | 0.19596 | 0.19596 | 0.19596
Crosscut | 143_G_CC3 | 143 | G | CC3 |  | O/G Steam |  | AZNM | Arizona | 4 | Maricopa | 13 | 04013 | 8 | 14500 | 1942 | 9999 |  |  | N | Natural Gas, Residual Fuel Oil | [11 empty] | 1 | 0.19596 | 0.19596 | 0.19596 | 0.19596
Crosscut | 143_G_CC5 | 143 | G | CC5 |  | Hydro |  | AZNM | Arizona | 4 | Maricopa | 13 | 04013 | 3 | 0 | 1939 | 9999 |  |  | N | Hydro | [12 empty] | 0 | 0 | 0 | 0
Crosscut | 143_G_CC2 | 143 | G | CC2 |  | O/G Steam |  | AZNM | Arizona | 4 | Maricopa | 13 | 04013 | 8 | 14500 | 1942 | 9999 |  |  | N | Natural Gas, Residual Fuel Oil | [11 empty] | 1 | 0.19596 | 0.19596 | 0.19596 | 0.19596
Horse Mesa | 145_G_HM1 | 145 | G | HM1 |  | Hydro |  | AZNM | Arizona | 4 | Maricopa | 13 | 04013 | 10 | 0 | 1927 | 9999 |  |  | N | Hydro | [12 empty] | 0 | 0 | 0 | 0
Horse Mesa | 145_G_HM2 | 145 | G | HM2 |  | Hydro |  | AZNM | Arizona | 4 | Maricopa | 13 | 04013 | 10 | 0 | 1927 | 9999 |  |  | N | Hydro | [12 empty] | 0 | 0 | 0 | 0
Horse Mesa | 145_G_HM4 | 145 | G | HM4 |  | Pumped Storage |  | AZNM | Arizona | 4 | Maricopa | 13 | 04013 | 119 | 0 | 1972 | 9999 |  |  | N | Pumped Storage | [12 empty] | 0 | 0 | 0 | 0
Horse Mesa | 145_G_HM3 | 145 | G | HM3 |  | Hydro |  | AZNM | Arizona | 4 | Maricopa | 13 | 04013 | 10 | 0 | 1927 | 9999 |  |  | N | Hydro | [12 empty] | 0 | 0 | 0 | 0
Kyrene | 147_G_KY5 | 147 | G | KY5 |  | Combustion Turbine | Combustion Turbine | AZNM | Arizona | 4 | Maricopa | 13 | 04013 | 53 | 13811 | 1973 | 9999 |  |  | N | Natural Gas, Distillate Fuel Oil | [11 empty] | 0.8 | 0.38455 | 0.38455 | 0.38455 | 0.38455
Kyrene | 147_G_KY4 | 147 | G | KY4 |  | Combustion Turbine | Combustion Turbine | AZNM | Arizona | 4 | Maricopa | 13 | 04013 | 59 | 13811 | 1971 | 9999 |  |  | N | Natural Gas, Distillate Fuel Oil | [11 empty] | 1 | 0.38455 | 0.38455 | 0.38455 | 0.38455
Kyrene | 147_G_KY7A | 147 | G | KY7A | 91 | Combined Cycle |  | AZNM | Arizona | 4 | Maricopa | 13 | 04013 | 106 | 7274 | 2002 | 9999 |  |  | N | Natural Gas |  |  |  | DLNB | SCR | [6 empty] | 0 | 0.0166 | 0.0144 | 0.0166 | 0.0144
Kyrene | 147_G_KY7 | 147 | G | KY7 | 91 | Combined Cycle |  | AZNM | Arizona | 4 | Maricopa | 13 | 04013 | 148 | 7274 | 2002 | 9999 |  |  | N | Natural Gas |  |  |  | DLNB | SCR | [6 empty] | 0 | 0.0166 | 0.0144 | 0.0166 | 0.0144
Kyrene | 147_G_KY6 | 147 | G | KY6 |  | Combustion Turbine | Combustion Turbine | AZNM | Arizona | 4 | Maricopa | 13 | 04013 | 53 | 13811 | 1973 | 9999 |  |  | N | Natural Gas, Distillate Fuel Oil | [11 empty] | 0.8 | 0.38455 | 0.38455 | 0.38455 | 0.38455
Kyrene | 147_B_K-2 | 147 | B | K-2 | 90 | O/G Steam |  | AZNM | Arizona | 4 | Maricopa | 13 | 04013 | 72 | 14500 | 1954 | 9999 | wall | dry | N | Natural Gas, Distillate Fuel Oil | [11 empty] | 1 | 0.23089 | 0.23089 | 0.23089 | 0.23089
Kyrene | 147_B_K-1 | 147 | B | K-1 | 89 | O/G Steam |  | AZNM | Arizona | 4 | Maricopa | 13 | 04013 | 34 | 14500 | 1952 | 9999 | wall | dry | N | Natural Gas, Distillate Fuel Oil | [11 empty] | 1 | 0.19596 | 0.19596 | 0.19596 | 0.19596
Mormon Flat | 148_G_MF2 | 148 | G | MF2 |  | Pumped Storage |  | AZNM | Arizona | 4 | Maricopa | 13 | 04013 | 57 | 0 | 1971 | 9999 |  |  | N | Pumped Storage | [12 empty] | 0 | 0 | 0 | 0
Mormon Flat | 148_G_MF1 | 148 | G | MF1 |  | Hydro |  | AZNM | Arizona | 4 | Maricopa | 13 | 04013 | 11 | 0 | 1926 | 9999 |  |  | N | Hydro | [12 empty] | 0 | 0 | 0 | 0
Roosevelt | 149_G_ROOS | 149 | G | ROOS |  | Hydro |  | AZNM | Arizona | 4 | Maricopa | 13 | 04013 | 36 | 0 | 1973 | 9999 |  |  | N | Hydro | [12 empty] | 0 | 0 | 0 | 0
Stewart Mountain | 150_G_SM | 150 | G | SM |  | Hydro |  | AZNM | Arizona | 4 | Maricopa | 13 | 04013 | 13 | 0 | 1930 | 9999 |  |  | N | Hydro | [12 empty] | 0 | 0 | 0 | 0
McClure | 151_G_1 | 151 | G | 1 |  | Combustion Turbine | Combustion Turbine | CA-N | California | 6 | Stanislaus | 99 | 06099 | 56 | 16150 | 1980 | 9999 |  |  | N | Natural Gas, Distillate Fuel Oil | [11 empty] | 4.9 | 0.75614 | 0.75614 | 0.75614 | 0.75614
McClure | 151_G_2 | 151 | G | 2 |  | Combustion Turbine | Combustion Turbine | CA-N | California | 6 | Stanislaus | 99 | 06099 | 56 | 16150 | 1981 | 9999 |  |  | N | Natural Gas, Distillate Fuel Oil | [11 empty] | 4.9 | 0.75614 | 0.75614 | 0.75614 | 0.75614
Davis Dam | 152_G_5 | 152 | G | 5 |  | Hydro |  | AZNM | Arizona | 4 | Mohave | 15 | 04015 | 51.7 | 0 | 1951 | 9999 |  |  | N | Hydro | [12 empty] | 0 | 0 | 0 | 0
Davis Dam | 152_G_3 | 152 | G | 3 |  | Hydro |  | AZNM | Arizona | 4 | Mohave | 15 | 04015 | 48 | 0 | 1951 | 9999 |  |  | N | Hydro | [12 empty] | 0 | 0 | 0 | 0
Davis Dam | 152_G_2 | 152 | G | 2 |  | Hydro |  | AZNM | Arizona | 4 | Mohave | 15 | 04015 | 51.7 | 0 | 1951 | 9999 |  |  | N | Hydro | [12 empty] | 0 | 0 | 0 | 0
Davis Dam | 152_G_1 | 152 | G | 1 |  | Hydro |  | AZNM | Arizona | 4 | Mohave | 15 | 04015 | 51.7 | 0 | 1951 | 9999 |  |  | N | Hydro | [12 empty] | 0 | 0 | 0 | 0
Davis Dam | 152_G_4 | 152 | G | 4 |  | Hydro |  | AZNM | Arizona | 4 | Mohave | 15 | 04015 | 51.7 | 0 | 1951 | 9999 |  |  | N | Hydro | [12 empty] | 0 | 0 | 0 | 0
Glen Canyon Dam | 153_G_6 | 153 | G | 6 |  | Hydro |  | AZNM | Arizona | 4 | Coconino | 5 | 04005 | 165 | 0 | 1965 | 9999 |  |  | N | Hydro | [12 empty] | 0 | 0 | 0 | 0
Glen Canyon Dam | 153_G_4 | 153 | G | 4 |  | Hydro |  | AZNM | Arizona | 4 | Coconino | 5 | 04005 | 165 | 0 | 1965 | 9999 |  |  | N | Hydro | [12 empty] | 0 | 0 | 0 | 0
Glen Canyon Dam | 153_G_3 | 153 | G | 3 |  | Hydro |  | AZNM | Arizona | 4 | Coconino | 5 | 04005 | 165 | 0 | 1964 | 9999 |  |  | N | Hydro | [12 empty] | 0 | 0 | 0 | 0
Glen Canyon Dam | 153_G_2 | 153 | G | 2 |  | Hydro |  | AZNM | Arizona | 4 | Coconino | 5 | 04005 | 165 | 0 | 1964 | 9999 |  |  | N | Hydro | [12 empty] | 0 | 0 | 0 | 0
Glen Canyon Dam | 153_G_7 | 153 | G | 7 |  | Hydro |  | AZNM | Arizona | 4 | Coconino | 5 | 04005 | 157 | 0 | 1966 | 9999 |  |  | N | Hydro | [12 empty] | 0 | 0 | 0 | 0
Glen Canyon Dam | 153_G_1 | 153 | G | 1 |  | Hydro |  | AZNM | Arizona | 4 | Coconino | 5 | 04005 | 165 | 0 | 1964 | 9999 |  |  | N | Hydro | [12 empty] | 0 | 0 | 0 | 0
Glen Canyon Dam | 153_G_5 | 153 | G | 5 |  | Hydro |  | AZNM | Arizona | 4 | Coconino | 5 | 04005 | 165 | 0 | 1965 | 9999 |  |  | N | Hydro | [12 empty] | 0 | 0 | 0 | 0
Glen Canyon Dam | 153_G_8 | 153 | G | 8 |  | Hydro |  | AZNM | Arizona | 4 | Coconino | 5 | 04005 | 165 | 0 | 1966 | 9999 |  |  | N | Hydro | [12 empty] | 0 | 0 | 0 | 0
Hoover Dam | 154_G_N1 | 154 | G | N1 |  | Hydro |  | SNV | Nevada | 32 | Clark | 3 | 32003 | 130 | 0 | 1936 | 9999 |  |  | N | Hydro | [12 empty] | 0 | 0 | 0 | 0
Hoover Dam | 154_G_N0 | 154 | G | N0 |  | Hydro |  | SNV | Nevada | 32 | Clark | 3 | 32003 | 2.4 | 0 | 1936 | 9999 |  |  | N | Hydro | [12 empty] | 0 | 0 | 0 | 0
Hoover Dam | 154_G_N2 | 154 | G | N2 |  | Hydro |  | SNV | Nevada | 32 | Clark | 3 | 32003 | 130 | 0 | 1936 | 9999 |  |  | N | Hydro | [12 empty] | 0 | 0 | 0 | 0
Hoover Dam | 154_G_N8 | 154 | G | N8 |  | Hydro |  | SNV | Nevada | 32 | Clark | 3 | 32003 | 130 | 0 | 1961 | 9999 |  |  | N | Hydro | [12 empty] | 0 | 0 | 0 | 0
Hoover Dam | 154_G_N7 | 154 | G | N7 |  | Hydro |  | SNV | Nevada | 32 | Clark | 3 | 32003 | 127 | 0 | 1944 | 9999 |  |  | N | Hydro | [12 empty] | 0 | 0 | 0 | 0
Hoover Dam | 154_G_N3 | 154 | G | N3 |  | Hydro |  | SNV | Nevada | 32 | Clark | 3 | 32003 | 130 | 0 | 1937 | 9999 |  |  | N | Hydro | [12 empty] | 0 | 0 | 0 | 0
Hoover Dam | 154_G_N6 | 154 | G | N6 |  | Hydro |  | SNV | Nevada | 32 | Clark | 3 | 32003 | 130 | 0 | 1938 | 9999 |  |  | N | Hydro | [12 empty] | 0 | 0 | 0 | 0
Hoover Dam | 154_G_N4 | 154 | G | N4 |  | Hydro |  | SNV | Nevada | 32 | Clark | 3 | 32003 | 130 | 0 | 1936 | 9999 |  |  | N | Hydro | [12 empty] | 0 | 0 | 0 | 0
Hoover Dam | 154_G_N5 | 154 | G | N5 |  | Hydro |  | SNV | Nevada | 32 | Clark | 3 | 32003 | 130 | 0 | 1938 | 9999 |  |  | N | Hydro | [12 empty] | 0 | 0 | 0 | 0
Lake Creek | 159_G_1 | 159 | G | 1 |  | Hydro |  | NWPE | Utah | 49 | Wasatch | 51 | 49051 | 1 | 0 | 1981 | 9999 |  |  | N | Hydro | [12 empty] | 0 | 0 | 0 | 0
Apache Station | 160_G_ST1 | 160 | G | ST1 | 92 | Combined Cycle |  | AZNM | Arizona | 4 | Cochise | 3 | 04003 | 72 | 11855.0488 | 1964 | 9999 |  |  | Y | Natural Gas | [11 empty] | 0 | 0.1414 | 0.1414 | 0.1356 | 0.1356
Apache Station | 160_G_GT4 | 160 | G | GT4 | 88320 | Combustion Turbine | Combustion Turbine | AZNM | Arizona | 4 | Cochise | 3 | 04003 | 38 | 11069 | 2002 | 9999 |  |  | N | Natural Gas, Distillate Fuel Oil |  |  |  | H2O | SCR | [6 empty] | 0.8 | 0.0384 | 0.025 | 0.0384 | 0.025
Apache Station | 160_G_GT1 | 160 | G | GT1 | 92 | Combined Cycle |  | AZNM | Arizona | 4 | Cochise | 3 | 04003 | 10 | 11855.0488 | 1963 | 9999 |  |  | Y | Natural Gas | [11 empty] | 0 | 0.1414 | 0.1414 | 0.1356 | 0.1356
Apache Station | 160_G_GT2 | 160 | G | GT2 | 93 | Combustion Turbine | Combustion Turbine | AZNM | Arizona | 4 | Cochise | 3 | 04003 | 18.5 | 17522 | 1972 | 9999 |  |  | N | Natural Gas, Distillate Fuel Oil | [11 empty] | 0.8 | 0.47635 | 0.47635 | 0.47635 | 0.47635
Apache Station | 160_G_GT3 | 160 | G | GT3 | 94 | Combustion Turbine | Combustion Turbine | AZNM | Arizona | 4 | Cochise | 3 | 04003 | 60 | 14243 | 1975 | 9999 |  |  | N | Natural Gas, Distillate Fuel Oil | [11 empty] | 0.8 | 0.38455 | 0.38455 | 0.38455 | 0.38455
Apache Station | 160_B_2 | 160 | B | 2 | 93 | Coal Steam |  | AZNM | Arizona | 4 | Cochise | 3 | 04003 | 175 | 11351 | 1979 | 9999 | wall | dry | N | Bituminous, Subbituminous | Wet Scrubber | 1979 | 85 | OFA |  |  |  | ESPH |  |  |  | 0.8 | 0.4709 | 0.4709 | 0.23007 | 0.23007 | Hot-side ESP + Wet Scrubber | 0.58 | 0.8 | 1 | 0.58 | 0.8 | 1
Apache Station | 160_B_3 | 160 | B | 3 | 94 | Coal Steam |  | AZNM | Arizona | 4 | Cochise | 3 | 04003 | 175 | 10898 | 1979 | 9999 | wall | dry | N | Bituminous, Subbituminous | Wet Scrubber | 1979 | 85 | OFA |  |  |  | ESPH |  |  |  | 0.8 | 0.4079 | 0.4079 | 0.21853 | 0.21853 | Hot-side ESP + Wet Scrubber | 0.58 | 0.8 | 1 | 0.58 | 0.8 | 1
Turlock Lake | 161_G_3 | 161 | G | 3 |  | Hydro |  | CA-N | California | 6 | Stanislaus | 99 | 06099 | 1.1 | 0 | 1980 | 9999 |  |  | N | Hydro | [12 empty] | 0 | 0 | 0 | 0
Turlock Lake | 161_G_1 | 161 | G | 1 |  | Hydro |  | CA-N | California | 6 | Stanislaus | 99 | 06099 | 1.1 | 0 | 1980 | 9999 |  |  | N | Hydro | [12 empty] | 0 | 0 | 0 | 0
Turlock Lake | 161_G_2 | 161 | G | 2 |  | Hydro |  | CA-N | California | 6 | Stanislaus | 99 | 06099 | 1.1 | 0 | 1980 | 9999 |  |  | N | Hydro | [12 empty] | 0 | 0 | 0 | 0
Hickman | 162_G_2 | 162 | G | 2 |  | Hydro |  | CA-N | California | 6 | Stanislaus | 99 | 06099 | 0.5 | 0 | 1979 | 9999 |  |  | N | Hydro | [12 empty] | 0 | 0 | 0 | 0
Hickman | 162_G_1 | 162 | G | 1 |  | Hydro |  | CA-N | California | 6 | Stanislaus | 99 | 06099 | 0.5 | 0 | 1979 | 9999 |  |  | N | Hydro | [12 empty] | 0 | 0 | 0 | 0
GRDA | 165_B_2 | 165 | B | 2 | 96 | Coal Steam |  | SPPS | Oklahoma | 40 | Mayes | 97 | 40097 | 520 | 10663 | 1986 | 9999 | wall | dry | N | Bituminous, Subbituminous | Dry Scrubber | 1986 | 74 | LNBO |  |  |  | ESPC |  |  |  | 0.6 | 0.3171 | 0.3171 | 0.2972 | 0.2972 | Cold-side ESP + Dry Scrubber | 0.64 | 0.65 | 1 | 0.64 | 0.65 | 1
GRDA | 165_B_1 | 165 | B | 1 | 95 | Coal Steam |  | SPPS | Oklahoma | 40 | Mayes | 97 | 40097 | 490 | 10830 | 1982 | 9999 | wall | dry | N | Bituminous, Subbituminous |  |  |  | OFA |  |  |  | ESPC |  |  |  | 1.2 | 0.4343 | 0.4343 | 0.22409 | 0.22409 | Cold-side ESP | 0.64 | 0.97 | 1 | 0.64 | 0.97 | 1
Carpenter | 166_G_1 | 166 | G | 1 |  | Hydro |  | ENTG | Arkansas | 5 | Garland | 51 | 05051 | 29 | 0 | 1930 | 9999 |  |  | N | Hydro | [12 empty] | 0 | 0 | 0 | 0
Carpenter | 166_G_2 | 166 | G | 2 |  | Hydro |  | ENTG | Arkansas | 5 | Garland | 51 | 05051 | 30 | 0 | 1930 | 9999 |  |  | N | Hydro | [12 empty] | 0 | 0 | 0 | 0
Cecil Lynch | 167_G_4 | 167 | G | 4 |  | Combustion Turbine | IC Engine | ENTG | Arkansas | 5 | Pulaski | 119 | 05119 | 6 | 10119 | 1967 | 9999 |  |  | N | Distillate Fuel Oil | [11 empty] | 9999 | 2.5048 | 2.5048 | 2.5048 | 2.5048
Cecil Lynch | 167_B_2 | 167 | B | 2 | 98 | O/G Steam |  | ENTG | Arkansas | 5 | Pulaski | 119 | 05119 | 74 | 12566 | 1949 | 9999 | wall | dry | N | Natural Gas | [11 empty] | 9999 | 0.3984 | 0.3984 | 0.3984 | 0.3984
Cecil Lynch | 167_B_3 | 167 | B | 3 | 99 | O/G Steam |  | ENTG | Arkansas | 5 | Pulaski | 119 | 05119 | 130 | 14500 | 1954 | 9999 | wall | dry | N | Natural Gas | [11 empty] | 9999 | 0.2767 | 0.2767 | 0.2767 | 0.2767
Hamilton Moses | 168_B_1 | 168 | B | 1 | 100 | O/G Steam |  | ENTG | Arkansas | 5 | St. Francis | 123 | 05123 | 72 | 12188 | 1951 | 9999 | wall | dry | N | Natural Gas, Residual Fuel Oil | [11 empty] | 9999 | 0.6099 | 0.6099 | 0.6099 | 0.6099
Hamilton Moses | 168_B_2 | 168 | B | 2 | 101 | O/G Steam |  | ENTG | Arkansas | 5 | St. Francis | 123 | 05123 | 72 | 11818 | 1951 | 9999 | wall | dry | N | Natural Gas, Residual Fuel Oil | [11 empty] | 9999 | 0.6214 | 0.6214 | 0.6214 | 0.6214
Harvey Couch | 169_B_1 | 169 | B | 1 | 102 | O/G Steam |  | ENTG | Arkansas | 5 | Lafayette | 73 | 05073 | 30 | 13725 | 1943 | 9999 | wall | dry | N | Natural Gas, Residual Fuel Oil | [11 empty] | 9999 | 0.1866 | 0.1866 | 0.1866 | 0.1866
Harvey Couch | 169_B_2 | 169 | B | 2 | 103 | O/G Steam |  | ENTG | Arkansas | 5 | Lafayette | 73 | 05073 | 131 | 11372 | 1954 | 9999 | wall | dry | N | Natural Gas, Residual Fuel Oil | [11 empty] | 9999 | 0.121 | 0.121 | 0.121 | 0.121
Lake Catherine | 170_B_4 | 170 | B | 4 | 107 | O/G Steam |  | ENTG | Arkansas | 5 | Hot Spring | 59 | 05059 | 547 | 11870 | 1970 | 9999 | tangential | dry | N | Natural Gas | [11 empty] | 9999 | 0.037 | 0.037 | 0.037 | 0.037
Lake Catherine | 170_B_2 | 170 | B | 2 | 105 | O/G Steam |  | ENTG | Arkansas | 5 | Hot Spring | 59 | 05059 | 51 | 13226 | 1950 | 9999 | wall | dry | N | Natural Gas | [11 empty] | 9999 | 0.4931 | 0.4931 | 0.4931 | 0.4931
Lake Catherine | 170_B_1 | 170 | B | 1 | 104 | O/G Steam |  | ENTG | Arkansas | 5 | Hot Spring | 59 | 05059 | 47 | 13356 | 1950 | 9999 | wall | dry | N | Natural Gas | [11 empty] | 9999 | 0.7409 | 0.7409 | 0.7409 | 0.7409
Lake Catherine | 170_B_3 | 170 | B | 3 | 106 | O/G Steam |  | ENTG | Arkansas | 5 | Hot Spring | 59 | 05059 | 106 | 12208 | 1953 | 9999 | wall | dry | N | Natural Gas | [11 empty] | 9999 | 0.2339 | 0.2339 | 0.2339 | 0.2339
Mabelvale | 171_G_2 | 171 | G | 2 |  | Combustion Turbine | Combustion Turbine | ENTG | Arkansas | 5 | Pulaski | 119 | 05119 | 18 | 14904 | 1970 | 9999 |  |  | N | Natural Gas, Distillate Fuel Oil | [11 empty] | 9999 | 0.47635 | 0.47635 | 0.47635 | 0.47635
Mabelvale | 171_G_3 | 171 | G | 3 |  | Combustion Turbine | Combustion Turbine | ENTG | Arkansas | 5 | Pulaski | 119 | 05119 | 18 | 13999 | 1970 | 9999 |  |  | N | Natural Gas, Distillate Fuel Oil | [11 empty] | 9999 | 0.47635 | 0.47635 | 0.47635 | 0.47635
Mabelvale | 171_G_4 | 171 | G | 4 |  | Combustion Turbine | Combustion Turbine | ENTG | Arkansas | 5 | Pulaski | 119 | 05119 | 18 | 14904 | 1970 | 9999 |  |  | N | Natural Gas, Distillate Fuel Oil | [11 empty] | 9999 | 0.47635 | 0.47635 | 0.47635 | 0.47635
Mabelvale | 171_G_1 | 171 | G | 1 |  | Combustion Turbine | Combustion Turbine | ENTG | Arkansas | 5 | Pulaski | 119 | 05119 | 18 | 14904 | 1970 | 9999 |  |  | N | Natural Gas, Distillate Fuel Oil | [11 empty] | 9999 | 0.47635 | 0.47635 | 0.47635 | 0.47635
Osceola | 172_G_14 | 172 | G | 14 |  | Combustion Turbine | IC Engine | ENTG | Arkansas | 5 | Mississippi | 93 | 05093 | 1.6 | 11534 | 1999 | 9999 |  |  | N | Distillate Fuel Oil | [11 empty] | 9999 | 2.5048 | 2.5048 | 2.5048 | 2.5048
Osceola | 172_G_13 | 172 | G | 13 |  | Combustion Turbine | IC Engine | ENTG | Arkansas | 5 | Mississippi | 93 | 05093 | 1.6 | 11534 | 1999 | 9999 |  |  | N | Distillate Fuel Oil | [11 empty] | 9999 | 2.5048 | 2.5048 | 2.5048 | 2.5048
Osceola | 172_G_12 | 172 | G | 12 |  | Combustion Turbine | IC Engine | ENTG | Arkansas | 5 | Mississippi | 93 | 05093 | 1.6 | 11534 | 1999 | 9999 |  |  | N | Distillate Fuel Oil | [11 empty] | 9999 | 2.5048 | 2.5048 | 2.5048 | 2.5048
Osceola | 172_G_11 | 172 | G | 11 |  | Combustion Turbine | IC Engine | ENTG | Arkansas | 5 | Mississippi | 93 | 05093 | 1.6 | 11534 | 1993 | 9999 |  |  | N | Distillate Fuel Oil | [11 empty] | 9999 | 2.5048 | 2.5048 | 2.5048 | 2.5048
Osceola | 172_G_10 | 172 | G | 10 |  | Combustion Turbine | IC Engine | ENTG | Arkansas | 5 | Mississippi | 93 | 05093 | 1.6 | 11534 | 1992 | 9999 |  |  | N | Distillate Fuel Oil | [11 empty] | 9999 | 2.5048 | 2.5048 | 2.5048 | 2.5048
Osceola | 172_G_9 | 172 | G | 9 |  | Combustion Turbine | IC Engine | ENTG | Arkansas | 5 | Mississippi | 93 | 05093 | 1.6 | 11534 | 1992 | 9999 |  |  | N | Distillate Fuel Oil | [11 empty] | 9999 | 2.5048 | 2.5048 | 2.5048 | 2.5048
Robert E Ritchie | 173_G_GT1 | 173 | G | GT1 |  | Combustion Turbine | Combustion Turbine | ENTG | Arkansas | 5 | Phillips | 107 | 05107 | 18 | 14250 | 1970 | 9999 |  |  | N | Natural Gas | [11 empty] | 9999 | 0.47635 | 0.47635 | 0.47635 | 0.47635
Robert E Ritchie | 173_B_2 | 173 | B | 2 | 109 | O/G Steam |  | ENTG | Arkansas | 5 | Phillips | 107 | 05107 | 544 | 9931 | 1968 | 9999 | tangential |  | N | Natural Gas | [11 empty] | 9999 | 0.17685 | 0.17685 | 0.17685 | 0.17685
Robert E Ritchie | 173_B_1 | 173 | B | 1 | 108 | O/G Steam |  | ENTG | Arkansas | 5 | Phillips | 107 | 05107 | 356 | 10372 | 1961 | 9999 | cyclone |  | N | Natural Gas | [11 empty] | 9999 | 0.0415 | 0.0415 | 0.0415 | 0.0415
Remmel | 174_G_1 | 174 | G | 1 |  | Hydro |  | ENTG | Arkansas | 5 | Hot Spring | 59 | 05059 | 4 | 0 | 1925 | 9999 |  |  | N | Hydro | [12 empty] | 0 | 0 | 0 | 0
Remmel | 174_G_3 | 174 | G | 3 |  | Hydro |  | ENTG | Arkansas | 5 | Hot Spring | 59 | 05059 | 4 | 0 | 1925 | 9999 |  |  | N | Hydro | [12 empty] | 0 | 0 | 0 | 0
Remmel | 174_G_2 | 174 | G | 2 |  | Hydro |  | ENTG | Arkansas | 5 | Hot Spring | 59 | 05059 | 3 | 0 | 1925 | 9999 |  |  | N | Hydro | [12 empty] | 0 | 0 | 0 | 0
Volta 2 | 180_G_1 | 180 | G | 1 |  | Hydro |  | CA-N | California | 6 | Shasta | 89 | 06089 | 0.9 | 0 | 1981 | 9999 |  |  | N | Hydro | [12 empty] | 0 | 0 | 0 | 0
Beaver | 182_G_1 | 182 | G | 1 |  | Hydro |  | SPPS | Arkansas | 5 | Carroll | 15 | 05015 | 64.4 | 0 | 1965 | 9999 |  |  | N | Hydro | [12 empty] | 0 | 0 | 0 | 0
Beaver | 182_G_2 | 182 | G | 2 |  | Hydro |  | SPPS | Arkansas | 5 | Carroll | 15 | 05015 | 64.4 | 0 | 1965 | 9999 |  |  | N | Hydro | [12 empty] | 0 | 0 | 0 | 0
Degray | 187_G_2 | 187 | G | 2 |  | Pumped Storage |  | ENTG | Arkansas | 5 | Clark | 19 | 05019 | 28 | 0 | 1972 | 9999 |  |  | N | Pumped Storage | [12 empty] | 0 | 0 | 0 | 0
Degray | 187_G_1 | 187 | G | 1 |  | Hydro |  | ENTG | Arkansas | 5 | Clark | 19 | 05019 | 40 | 0 | 1972 | 9999 |  |  | N | Hydro | [12 empty] | 0 | 0 | 0 | 0
Greers Ferry Lake | 188_G_2 | 188 | G | 2 |  | Hydro |  | ENTG | Arkansas | 5 | Cleburne | 23 | 05023 | 55.2 | 0 | 1964 | 9999 |  |  | N | Hydro | [12 empty] | 0 | 0 | 0 | 0
Greers Ferry Lake | 188_G_1 | 188 | G | 1 |  | Hydro |  | ENTG | Arkansas | 5 | Cleburne | 23 | 05023 | 55.2 | 0 | 1964 | 9999 |  |  | N | Hydro | [12 empty] | 0 | 0 | 0 | 0
Municipal Light | 193_G_1 | 193 | G | 1 |  | Combustion Turbine | IC Engine | ENTG | Arkansas | 5 | Clay | 21 | 05021 | 2 | 10985 | 1963 | 9999 |  |  | N | Natural Gas, Distillate Fuel Oil | [11 empty] | 9999 | 2.5048 | 2.5048 | 2.5048 | 2.5048
Municipal Light | 193_G_4 | 193 | G | 4 |  | Combustion Turbine | IC Engine | ENTG | Arkansas | 5 | Clay | 21 | 05021 | 2.2 | 10985 | 1976 | 9999 |  |  | N | Distillate Fuel Oil | [11 empty] | 9999 | 2.5048 | 2.5048 | 2.5048 | 2.5048
Municipal Light | 193_G_7 | 193 | G | 7 |  | Combustion Turbine | IC Engine | ENTG | Arkansas | 5 | Clay | 21 | 05021 | 1.1 | 14875 | 1955 | 9999 |  |  | N | Natural Gas, Distillate Fuel Oil | [11 empty] | 9999 | 2.5048 | 2.5048 | 2.5048 | 2.5048
Municipal Light | 193_G_2 | 193 | G | 2 |  | Combustion Turbine | IC Engine | ENTG | Arkansas | 5 | Clay | 21 | 05021 | 0.6 | 14875 | 1952 | 9999 |  |  | N | Natural Gas, Distillate Fuel Oil | [11 empty] | 9999 | 2.5048 | 2.5048 | 2.5048 | 2.5048
Municipal Light | 193_G_6 | 193 | G | 6 |  | Combustion Turbine | IC Engine | ENTG | Arkansas | 5 | Clay | 21 | 05021 | 1.3 | 14875 | 1959 | 9999 |  |  | N | Natural Gas, Distillate Fuel Oil | [11 empty] | 9999 | 2.5048 | 2.5048 | 2.5048 | 2.5048
Narrows | 195_G_3 | 195 | G | 3 |  | Hydro |  | ENTG | Arkansas | 5 | Pike | 109 | 05109 | 8.5 | 0 | 1969 | 9999 |  |  | N | Hydro | [12 empty] | 0 | 0 | 0 | 0
Narrows | 195_G_1 | 195 | G | 1 |  | Hydro |  | ENTG | Arkansas | 5 | Pike | 109 | 05109 | 8.5 | 0 | 1950 | 9999 |  |  | N | Hydro | [12 empty] | 0 | 0 | 0 | 0
Norfork | 196_G_1 | 196 | G | 1 |  | Hydro |  | SPPS | Arkansas | 5 | Baxter | 5 | 05005 | 46 | 0 | 1950 | 9999 |  |  | N | Hydro | [12 empty] | 0 | 0 | 0 | 0
Norfork | 196_G_2 | 196 | G | 2 |  | Hydro |  | SPPS | Arkansas | 5 | Baxter | 5 | 05005 | 46 | 0 | 1944 | 9999 |  |  | N | Hydro | [12 empty] | 0 | 0 | 0 | 0
Blakely Mountain | 197_G_2 | 197 | G | 2 |  | Hydro |  | ENTG | Arkansas | 5 | Garland | 51 | 05051 | 37.5 | 0 | 1955 | 9999 |  |  | N | Hydro | [12 empty] | 0 | 0 | 0 | 0
Blakely Mountain | 197_G_1 | 197 | G | 1 |  | Hydro |  | ENTG | Arkansas | 5 | Garland | 51 | 05051 | 37.5 | 0 | 1955 | 9999 |  |  | N | Hydro | [12 empty] | 0 | 0 | 0 | 0
Bull Shoals | 198_G_7 | 198 | G | 7 |  | Hydro |  | SPPS | Arkansas | 5 | Marion | 89 | 05089 | 51.7 | 0 | 1963 | 9999 |  |  | N | Hydro | [12 empty] | 0 | 0 | 0 | 0
Bull Shoals | 198_G_5 | 198 | G | 5 |  | Hydro |  | SPPS | Arkansas | 5 | Marion | 89 | 05089 | 51.7 | 0 | 1962 | 9999 |  |  | N | Hydro | [12 empty] | 0 | 0 | 0 | 0
Bull Shoals | 198_G_3 | 198 | G | 3 |  | Hydro |  | SPPS | Arkansas | 5 | Marion | 89 | 05089 | 46 | 0 | 1952 | 9999 |  |  | N | Hydro | [12 empty] | 0 | 0 | 0 | 0
Bull Shoals | 198_G_2 | 198 | G | 2 |  | Hydro |  | SPPS | Arkansas | 5 | Marion | 89 | 05089 | 46 | 0 | 1952 | 9999 |  |  | N | Hydro | [12 empty] | 0 | 0 | 0 | 0
Bull Shoals | 198_G_1 | 198 | G | 1 |  | Hydro |  | SPPS | Arkansas | 5 | Marion | 89 | 05089 | 46 | 0 | 1952 | 9999 |  |  | N | Hydro | [12 empty] | 0 | 0 | 0 | 0
Bull Shoals | 198_G_4 | 198 | G | 4 |  | Hydro |  | SPPS | Arkansas | 5 | Marion | 89 | 05089 | 46 | 0 | 1953 | 9999 |  |  | N | Hydro | [12 empty] | 0 | 0 | 0 | 0
Bull Shoals | 198_G_8 | 198 | G | 8 |  | Hydro |  | SPPS | Arkansas | 5 | Marion | 89 | 05089 | 51.7 | 0 | 1963 | 9999 |  |  | N | Hydro | [12 empty] | 0 | 0 | 0 | 0
Bull Shoals | 198_G_6 | 198 | G | 6 |  | Hydro |  | SPPS | Arkansas | 5 | Marion | 89 | 05089 | 51.7 | 0 | 1962 | 9999 |  |  | N | Hydro | [12 empty] | 0 | 0 | 0 | 0
Dardanelle | 199_G_4 | 199 | G | 4 |  | Hydro |  | SPPS | Arkansas | 5 | Pope | 115 | 05115 | 40.2 | 0 | 1966 | 9999 |  |  | N | Hydro | [12 empty] | 0 | 0 | 0 | 0
Dardanelle | 199_G_1 | 199 | G | 1 |  | Hydro |  | SPPS | Arkansas | 5 | Pope | 115 | 05115 | 40.2 | 0 | 1965 | 9999 |  |  | N | Hydro | [12 empty] | 0 | 0 | 0 | 0
Dardanelle | 199_G_2 | 199 | G | 2 |  | Hydro |  | SPPS | Arkansas | 5 | Pope | 115 | 05115 | 40.2 | 0 | 1965 | 9999 |  |  | N | Hydro | [12 empty] | 0 | 0 | 0 | 0
Dardanelle | 199_G_3 | 199 | G | 3 |  | Hydro |  | SPPS | Arkansas | 5 | Pope | 115 | 05115 | 40.2 | 0 | 1965 | 9999 |  |  | N | Hydro | [12 empty] | 0 | 0 | 0 | 0
Thomas Fitzhugh | 201_G_2 | 201 | G | 2 | 88375 | Combined Cycle |  | SPPS | Arkansas | 5 | Franklin | 47 | 05047 | 105 | 7274 | 2002 | 9999 |  |  | N | Natural Gas, Distillate Fuel Oil |  |  |  | DLNB + H2O | [7 empty] | 9999 | 0.1633 | 0.1633 | 0.1633 | 0.1633
Thomas Fitzhugh | 201_G_1 | 201 | G | 1 | 110 | Combined Cycle |  | SPPS | Arkansas | 5 | Franklin | 47 | 05047 | 66 | 7274 | 1963 | 9999 |  |  | N | Natural Gas, Distillate Fuel Oil |  |  |  | DLNB + H2O | [7 empty] | 9999 | 0.1633 | 0.1633 | 0.1633 | 0.1633
Carl Bailey | 202_B_01 | 202 | B | 01 | 111 | O/G Steam |  | ENTG | Arkansas | 5 | Woodruff | 147 | 05147 | 122 | 12772 | 1966 | 9999 | wall | dry | N | Natural Gas, Residual Fuel Oil | [11 empty] | 3.6824 | 0.2185 | 0.2185 | 0.2185 | 0.2185
McClellan | 203_B_01 | 203 | B | 01 | 112 | O/G Steam |  | ENTG | Arkansas | 5 | Ouachita | 103 | 05103 | 134 | 10901 | 1972 | 9999 | wall | dry | N | Natural Gas, Residual Fuel Oil | [11 empty] | 3.6824 | 0.2678 | 0.2678 | 0.2203 | 0.2203
Clinton Power Station | 204_G_1 | 204 | G | 1 |  | Nuclear |  | GWAY | Illinois | 17 | De Witt | 39 | 17039 | 1043 | 10427 | 1987 | 2047 |  |  | N | Nuclear Fuel | [12 empty] | 0 | 0 | 0 | 0
St Johns River Power Park | 207_B_2 | 207 | B | 2 | 114 | Coal Steam |  | FRCC | Florida | 12 | Duval | 31 | 12031 | 626 | 10644 | 1988 | 9999 | wall | dry | N | Bituminous | Wet Scrubber | 1988 | 81.9 | LNB | SCR | 2008 |  | ESPC |  |  |  | 0.76 | 0.452 | 0.452 | 0.347 | 0.347 | Cold-side ESP + Wet Scrubber | 0.34 | 0.84 | 0.56 | 0.34 | 0.84 | 0.56 |  | Yes
St Johns River Power Park | 207_B_1 | 207 | B | 1 | 113 | Coal Steam |  | FRCC | Florida | 12 | Duval | 31 | 12031 | 626 | 9914 | 1987 | 9999 | wall | dry | N | Bituminous | Wet Scrubber | 1987 | 84.57 | LNB | SCR | 2009 |  | ESPC |  |  |  | 0.76 | 0.429 | 0.429 | 0.332 | 0.332 | Cold-side ESP + Wet Scrubber | 0.34 | 0.84 | 0.56 | 0.34 | 0.84 | 0.56 |  | Yes
Wolf Creek Generating Station | 210_G_1 | 210 | G | 1 |  | Nuclear |  | SPPN | Kansas | 20 | Coffey | 31 | 20031 | 1166 | 10427 | 1985 | 2045 |  |  | N | Nuclear Fuel | [12 empty] | 0 | 0 | 0 | 0
Alta Powerhouse | 214_G_1 | 214 | G | 1 |  | Hydro |  | CA-N | California | 6 | Placer | 61 | 06061 | 1 | 0 | 1902 | 9999 |  |  | N | Hydro | [12 empty] | 0 | 0 | 0 | 0
Alta Powerhouse | 214_G_2 | 214 | G | 2 |  | Hydro |  | CA-N | California | 6 | Placer | 61 | 06061 | 1 | 0 | 1902 | 9999 |  |  | N | Hydro | [12 empty] | 0 | 0 | 0 | 0
Angels | 215_G_1 | 215 | G | 1 |  | Hydro |  | CA-N | California | 6 | Calaveras | 9 | 06009 | 1 | 0 | 1940 | 9999 |  |  | N | Hydro | [12 empty] | 0 | 0 | 0 | 0
Balch 1 | 217_G_1 | 217 | G | 1 |  | Hydro |  | CA-N | California | 6 | Fresno | 19 | 06019 | 34 | 0 | 1927 | 9999 |  |  | N | Hydro | [12 empty] | 0 | 0 | 0 | 0
Balch 2 | 218_G_2 | 218 | G | 2 |  | Hydro |  | CA-N | California | 6 | Fresno | 19 | 06019 | 52.5 | 0 | 1958 | 9999 |  |  | N | Hydro | [12 empty] | 0 | 0 | 0 | 0
Balch 2 | 218_G_3 | 218 | G | 3 |  | Hydro |  | CA-N | California | 6 | Fresno | 19 | 06019 | 52.5 | 0 | 1958 | 9999 |  |  | N | Hydro | [12 empty] | 0 | 0 | 0 | 0
Belden | 219_G_1 | 219 | G | 1 |  | Hydro |  | CA-N | California | 6 | Plumas | 63 | 06063 | 125 | 0 | 1969 | 9999 |  |  | N | Hydro | [12 empty] | 0 | 0 | 0 | 0
Bucks Creek | 220_G_H1 | 220 | G | H1 |  | Hydro |  | CA-N | California | 6 | Plumas | 63 | 06063 | 32.5 | 0 | 1928 | 9999 |  |  | N | Hydro | [12 empty] | 0 | 0 | 0 | 0
Bucks Creek | 220_G_H2 | 220 | G | H2 |  | Hydro |  | CA-N | California | 6 | Plumas | 63 | 06063 | 32.5 | 0 | 1928 | 9999 |  |  | N | Hydro | [12 empty] | 0 | 0 | 0 | 0
Butt Valley | 221_G_1 | 221 | G | 1 |  | Hydro |  | CA-N | California | 6 | Plumas | 63 | 06063 | 41 | 0 | 1958 | 9999 |  |  | N | Hydro | [12 empty] | 0 | 0 | 0 | 0
Caribou 1 | 222_G_1 | 222 | G | 1 |  | Hydro |  | CA-N | California | 6 | Plumas | 63 | 06063 | 24.187 | 0 | 1921 | 9999 |  |  | N | Hydro | [12 empty] | 0 | 0 | 0 | 0
Caribou 1 | 222_G_2 | 222 | G | 2 |  | Hydro |  | CA-N | California | 6 | Plumas | 63 | 06063 | 25.4065 | 0 | 1921 | 9999 |  |  | N | Hydro | [12 empty] | 0 | 0 | 0 | 0
Caribou 1 | 222_G_3 | 222 | G | 3 |  | Hydro |  | CA-N | California | 6 | Plumas | 63 | 06063 | 25.4065 | 0 | 1924 | 9999 |  |  | N | Hydro | [12 empty] | 0 | 0 | 0 | 0
Caribou 2 | 223_G_4 | 223 | G | 4 |  | Hydro |  | CA-N | California | 6 | Plumas | 63 | 06063 | 61.374 | 0 | 1958 | 9999 |  |  | N | Hydro | [12 empty] | 0 | 0 | 0 | 0
Caribou 2 | 223_G_5 | 223 | G | 5 |  | Hydro |  | CA-N | California | 6 | Plumas | 63 | 06063 | 58.626 | 0 | 1958 | 9999 |  |  | N | Hydro | [12 empty] | 0 | 0 | 0 | 0
Centerville | 224_G_1 | 224 | G | 1 |  | Hydro |  | CA-N | California | 6 | Butte | 7 | 06007 | 5.5 | 0 | 1900 | 9999 |  |  | N | Hydro | [12 empty] | 0 | 0 | 0 | 0
Centerville | 224_G_2 | 224 | G | 2 |  | Hydro |  | CA-N | California | 6 | Butte | 7 | 06007 | 0.9 | 0 | 1904 | 9999 |  |  | N | Hydro | [12 empty] | 0 | 0 | 0 | 0
Chili Bar | 225_G_1 | 225 | G | 1 |  | Hydro |  | CA-N | California | 6 | El Dorado | 17 | 06017 | 7 | 0 | 1965 | 9999 |  |  | N | Hydro | [12 empty] | 0 | 0 | 0 | 0
Coal Canyon | 226_G_1 | 226 | G | 1 |  | Hydro |  | CA-N | California | 6 | Butte | 7 | 06007 | 0.9 | 0 | 1907 | 9999 |  |  | N | Hydro | [12 empty] | 0 | 0 | 0 | 0
Coleman | 227_G_1 | 227 | G | 1 |  | Hydro |  | CA-N | California | 6 | Shasta | 89 | 06089 | 13 | 0 | 1979 | 9999 |  |  | N | Hydro | [12 empty] | 0 | 0 | 0 | 0
Contra Costa | 228_B_9 | 228 | B | 9 | 129 | O/G Steam |  | CA-N | California | 6 | Contra Costa | 13 | 06013 | 337 | 9680 | 1964 | 9999 | wall | dry | N | Natural Gas |  |  |  | CM + FR + LNC2 | [7 empty] | 0.57 | 0.029 | 0.029 | 0.029 | 0.029
Contra Costa | 228_B_10 | 228 | B | 10 | 121 | O/G Steam |  | CA-N | California | 6 | Contra Costa | 13 | 06013 | 337 | 9650 | 1964 | 9999 | wall | dry | N | Natural Gas |  |  |  | CM + FR + LNBO | SCR | [6 empty] | 0.57 | 0.05 | 0.01 | 0.05 | 0.01
Cow Creek | 229_G_1 | 229 | G | 1 |  | Hydro |  | CA-N | California | 6 | Shasta | 89 | 06089 | 0.9 | 0 | 1907 | 9999 |  |  | N | Hydro | [12 empty] | 0 | 0 | 0 | 0
Cow Creek | 229_G_2 | 229 | G | 2 |  | Hydro |  | CA-N | California | 6 | Shasta | 89 | 06089 | 0.9 | 0 | 1907 | 9999 |  |  | N | Hydro | [12 empty] | 0 | 0 | 0 | 0
Cresta | 231_G_1 | 231 | G | 1 |  | Hydro |  | CA-N | California | 6 | Butte | 7 | 06007 | 35 | 0 | 1949 | 9999 |  |  | N | Hydro | [12 empty] | 0 | 0 | 0 | 0
Cresta | 231_G_2 | 231 | G | 2 |  | Hydro |  | CA-N | California | 6 | Butte | 7 | 06007 | 35 | 0 | 1950 | 9999 |  |  | N | Hydro | [12 empty] | 0 | 0 | 0 | 0
De Sabla | 232_G_1 | 232 | G | 1 |  | Hydro |  | CA-N | California | 6 | Butte | 7 | 06007 | 18.5 | 0 | 1963 | 9999 |  |  | N | Hydro | [12 empty] | 0 | 0 | 0 | 0
Deer Creek | 233_G_1 | 233 | G | 1 |  | Hydro |  | CA-N | California | 6 | Nevada | 57 | 06057 | 5.7 | 0 | 1908 | 9999 |  |  | N | Hydro | [12 empty] | 0 | 0 | 0 | 0
Drum 1 | 235_G_4 | 235 | G | 4 |  | Hydro |  | CA-N | California | 6 | Placer | 61 | 06061 | 14.4878 | 0 | 1928 | 9999 |  |  | N | Hydro | [12 empty] | 0 | 0 | 0 | 0
Drum 1 | 235_G_1 | 235 | G | 1 |  | Hydro |  | CA-N | California | 6 | Placer | 61 | 06061 | 13.1707 | 0 | 1913 | 9999 |  |  | N | Hydro | [12 empty] | 0 | 0 | 0 | 0
Drum 1 | 235_G_2 | 235 | G | 2 |  | Hydro |  | CA-N | California | 6 | Placer | 61 | 06061 | 13.1707 | 0 | 1913 | 9999 |  |  | N | Hydro | [12 empty] | 0 | 0 | 0 | 0
Drum 1 | 235_G_3 | 235 | G | 3 |  | Hydro |  | CA-N | California | 6 | Placer | 61 | 06061 | 13.1707 | 0 | 1922 | 9999 |  |  | N | Hydro | [12 empty] | 0 | 0 | 0 | 0
Drum 2 | 236_G_5 | 236 | G | 5 |  | Hydro |  | CA-N | California | 6 | Placer | 61 | 06061 | 49.5 | 0 | 1965 | 9999 |  |  | N | Hydro | [12 empty] | 0 | 0 | 0 | 0
Dutch Flat | 237_G_1 | 237 | G | 1 |  | Hydro |  | CA-N | California | 6 | Placer | 61 | 06061 | 22 | 0 | 1943 | 9999 |  |  | N | Hydro | [12 empty] | 0 | 0 | 0 | 0
El Dorado | 238_G_2 | 238 | G | 2 |  | Hydro |  | CA-N | California | 6 | El Dorado | 17 | 06017 | 5 | 0 | 1924 | 9999 |  |  | N | Hydro | [12 empty] | 0 | 0 | 0 | 0
El Dorado | 238_G_1 | 238 | G | 1 |  | Hydro |  | CA-N | California | 6 | El Dorado | 17 | 06017 | 5 | 0 | 1924 | 9999 |  |  | N | Hydro | [12 empty] | 0 | 0 | 0 | 0
Electra | 239_G_1 | 239 | G | 1 |  | Hydro |  | CA-N | California | 6 | Amador | 5 | 06005 | 30.882 | 0 | 1948 | 9999 |  |  | N | Hydro | [12 empty] | 0 | 0 | 0 | 0
Electra | 239_G_2 | 239 | G | 2 |  | Hydro |  | CA-N | California | 6 | Amador | 5 | 06005 | 33.559 | 0 | 1948 | 9999 |  |  | N | Hydro | [12 empty] | 0 | 0 | 0 | 0
Electra | 239_G_3 | 239 | G | 3 |  | Hydro |  | CA-N | California | 6 | Amador | 5 | 06005 | 33.559 | 0 | 1948 | 9999 |  |  | N | Hydro | [12 empty] | 0 | 0 | 0 | 0
Haas | 240_G_H1 | 240 | G | H1 |  | Hydro |  | CA-N | California | 6 | Fresno | 19 | 06019 | 72 | 0 | 1958 | 9999 |  |  | N | Hydro | [12 empty] | 0 | 0 | 0 | 0
Haas | 240_G_H2 | 240 | G | H2 |  | Hydro |  | CA-N | California | 6 | Fresno | 19 | 06019 | 72 | 0 | 1958 | 9999 |  |  | N | Hydro | [12 empty] | 0 | 0 | 0 | 0
Halsey | 241_G_1 | 241 | G | 1 |  | Hydro |  | CA-N | California | 6 | Placer | 61 | 06061 | 11 | 0 | 1916 | 9999 |  |  | N | Hydro | [12 empty] | 0 | 0 | 0 | 0
Hamilton Branch | 242_G_1 | 242 | G | 1 |  | Hydro |  | CA-N | California | 6 | Plumas | 63 | 06063 | 2.3547 | 0 | 1921 | 9999 |  |  | N | Hydro | [12 empty] | 0 | 0 | 0 | 0
Hamilton Branch | 242_G_2 | 242 | G | 2 |  | Hydro |  | CA-N | California | 6 | Plumas | 63 | 06063 | 2.4453 | 0 | 1921 | 9999 |  |  | N | Hydro | [12 empty] | 0 | 0 | 0 | 0
Hat Creek 1 | 243_G_1 | 243 | G | 1 |  | Hydro |  | CA-N | California | 6 | Shasta | 89 | 06089 | 8.5 | 0 | 1921 | 9999 |  |  | N | Hydro | [12 empty] | 0 | 0 | 0 | 0
Hat Creek 2 | 244_G_1 | 244 | G | 1 |  | Hydro |  | CA-N | California | 6 | Shasta | 89 | 06089 | 8.5 | 0 | 1921 | 9999 |  |  | N | Hydro | [12 empty] | 0 | 0 | 0 | 0
Humboldt Bay | 246_B_1 | 246 | B | 1 | 130 | O/G Steam |  | CA-N | California | 6 | Humboldt | 23 | 06023 | 52 | 13583 | 1956 | 9999 | wall | dry | N | Natural Gas, Residual Fuel Oil | [11 empty] | 2.6303 | 0.3667 | 0.3667 | 0.3425 | 0.3425
Humboldt Bay | 246_B_2 | 246 | B | 2 | 131 | O/G Steam |  | CA-N | California | 6 | Humboldt | 23 | 06023 | 53 | 13975 | 1958 | 9999 | wall | dry | N | Natural Gas, Residual Fuel Oil | [11 empty] | 2.6303 | 0.3534 | 0.3534 | 0.2948 | 0.2948
Inskip | 248_G_1 | 248 | G | 1 |  | Hydro |  | CA-N | California | 6 | Tehama | 103 | 06103 | 8 | 0 | 1979 | 9999 |  |  | N | Hydro | [12 empty] | 0 | 0 | 0 | 0
James B Black | 249_G_2 | 249 | G | 2 |  | Hydro |  | CA-N | California | 6 | Shasta | 89 | 06089 | 85.1839 | 0 | 1965 | 9999 |  |  | N | Hydro | [12 empty] | 0 | 0 | 0 | 0
James B Black | 249_G_1 | 249 | G | 1 |  | Hydro |  | CA-N | California | 6 | Shasta | 89 | 06089 | 86.8161 | 0 | 1966 | 9999 |  |  | N | Hydro | [12 empty] | 0 | 0 | 0 | 0
Kerckhoff | 250_G_H1 | 250 | G | H1 |  | Hydro |  | CA-N | California | 6 | Fresno | 19 | 06019 | 12.3333 | 0 | 1920 | 9999 |  |  | N | Hydro | [12 empty] | 0 | 0 | 0 | 0
Kerckhoff | 250_G_H2 | 250 | G | H2 |  | Hydro |  | CA-N | California | 6 | Fresno | 19 | 06019 | 12.3333 | 0 | 1920 | 9999 |  |  | N | Hydro | [12 empty] | 0 | 0 | 0 | 0
Kerckhoff | 250_G_H3 | 250 | G | H3 |  | Hydro |  | CA-N | California | 6 | Fresno | 19 | 06019 | 12.3333 | 0 | 1920 | 9999 |  |  | N | Hydro | [12 empty] | 0 | 0 | 0 | 0
Kilarc | 253_G_2 | 253 | G | 2 |  | Hydro |  | CA-N | California | 6 | Shasta | 89 | 06089 | 1.6 | 0 | 1904 | 9999 |  |  | N | Hydro | [12 empty] | 0 | 0 | 0 | 0
Kilarc | 253_G_1 | 253 | G | 1 |  | Hydro |  | CA-N | California | 6 | Shasta | 89 | 06089 | 1.6 | 0 | 1904 | 9999 |  |  | N | Hydro | [12 empty] | 0 | 0 | 0 | 0
Kings River | 254_G_H1 | 254 | G | H1 |  | Hydro |  | CA-N | California | 6 | Fresno | 19 | 06019 | 52 | 0 | 1962 | 9999 |  |  | N | Hydro | [12 empty] | 0 | 0 | 0 | 0
Lime Saddle | 255_G_1 | 255 | G | 1 |  | Hydro |  | CA-N | California | 6 | Butte | 7 | 06007 | 1 | 0 | 1906 | 9999 |  |  | N | Hydro | [12 empty] | 0 | 0 | 0 | 0
Lime Saddle | 255_G_2 | 255 | G | 2 |  | Hydro |  | CA-N | California | 6 | Butte | 7 | 06007 | 1 | 0 | 1906 | 9999 |  |  | N | Hydro | [12 empty] | 0 | 0 | 0 | 0
Merced Falls | 258_G_1 | 258 | G | 1 |  | Hydro |  | CA-N | California | 6 | Merced | 47 | 06047 | 3.5 | 0 | 1930 | 9999 |  |  | N | Hydro | [12 empty] | 0 | 0 | 0 | 0
Morro Bay Power Plant | 259_B_3 | 259 | B | 3 | 146 | O/G Steam |  | CA-N | California | 6 | San Luis Obispo | 79 | 06079 | 337 | 9932 | 1962 | 9999 | wall | dry | N | Natural Gas |  |  |  | FR + LNB + OFA | [7 empty] | 5.2606 | 0.0383 | 0.0383 | 0.0345 | 0.0345
Morro Bay Power Plant | 259_B_1 | 259 | B | 1 | 144 | O/G Steam |  | CA-N | California | 6 | San Luis Obispo | 79 | 06079 | 163 | 9932 | 1956 | 9999 | wall | dry | N | Natural Gas | [11 empty] | 5.2606 | 0.28054 | 0.28054 | 0.28054 | 0.28054
Morro Bay Power Plant | 259_B_4 | 259 | B | 4 | 147 | O/G Steam |  | CA-N | California | 6 | San Luis Obispo | 79 | 06079 | 336 | 10077 | 1963 | 9999 | wall | dry | N | Natural Gas |  |  |  | FR + LNB + OFA | [7 empty] | 5.2606 | 0.0322 | 0.0322 | 0.0322 | 0.0322
Morro Bay Power Plant | 259_B_2 | 259 | B | 2 | 145 | O/G Steam |  | CA-N | California | 6 | San Luis Obispo | 79 | 06079 | 163 | 10077 | 1955 | 9999 | wall | dry | N | Natural Gas | [11 empty] | 5.2606 | 0.28054 | 0.28054 | 0.28054 | 0.28054
Moss Landing Power Plant | 260_G_ST2 | 260 | G | ST2 |  | Combined Cycle |  | CA-N | California | 6 | Monterey | 53 | 06053 | 180 | 7274 | 2002 | 9999 |  |  | N | Natural Gas |  |  |  | DLNB | SCR | [6 empty] | 0 | 0.0058 | 0.0057 | 0.0058 | 0.0057
Moss Landing Power Plant | 260_G_ST1 | 260 | G | ST1 | 153 | Combined Cycle |  | CA-N | California | 6 | Monterey | 53 | 06053 | 180 | 7274 | 2002 | 9999 |  |  | N | Natural Gas |  |  |  | DLNB | SCR | [6 empty] | 0 | 0.006 | 0.006 | 0.006 | 0.006
Moss Landing Power Plant | 260_G_CT2B | 260 | G | CT2B | 153 | Combined Cycle |  | CA-N | California | 6 | Monterey | 53 | 06053 | 165 | 7274 | 2002 | 9999 |  |  | N | Natural Gas |  |  |  | DLNB | SCR | [6 empty] | 0 | 0.0058 | 0.0057 | 0.0058 | 0.0057
Moss Landing Power Plant | 260_G_CT2A | 260 | G | CT2A | 152 | Combined Cycle |  | CA-N | California | 6 | Monterey | 53 | 06053 | 165 | 7274 | 2002 | 9999 |  |  | N | Natural Gas |  |  |  | DLNB | SCR | [6 empty] | 0 | 0.0058 | 0.0057 | 0.0058 | 0.0057
Moss Landing Power Plant | 260_G_CT1B | 260 | G | CT1B | 150 | Combined Cycle |  | CA-N | California | 6 | Monterey | 53 | 06053 | 165 | 7274 | 2002 | 9999 |  |  | N | Natural Gas |  |  |  | DLNB | SCR | [6 empty] | 0 | 0.006 | 0.006 | 0.006 | 0.006
Moss Landing Power Plant | 260_G_CT1A | 260 | G | CT1A | 149 | Combined Cycle |  | CA-N | California | 6 | Monterey | 53 | 06053 | 165 | 7274 | 2002 | 9999 |  |  | N | Natural Gas |  |  |  | DLNB | SCR | [6 empty] | 0 | 0.006 | 0.006 | 0.006 | 0.006
Moss Landing Power Plant | 260_B_7-1 | 260 | B | 7-1 | 160 | O/G Steam |  | CA-N | California | 6 | Monterey | 53 | 06053 | 739 | 9544 | 1968 | 9999 | wall | dry | N | Natural Gas |  |  |  | FR + LNB + OFA | SCR | [6 empty] | 5.2606 | 0.006 | 0.0054 | 0.006 | 0.0054
Moss Landing Power Plant | 260_B_6-1 | 260 | B | 6-1 | 158 | O/G Steam |  | CA-N | California | 6 | Monterey | 53 | 06053 | 739 | 9670 | 1967 | 9999 | wall | dry | N | Natural Gas |  |  |  | FR + LNB | SCR | [6 empty] | 5.2606 | 0.0275 | 0.0055 | 0.0275 | 0.0055
Murphys | 261_G_1 | 261 | G | 1 |  | Hydro |  | CA-N | California | 6 | Calaveras | 9 | 06009 | 3 | 0 | 1954 | 9999 |  |  | N | Hydro | [12 empty] | 0 | 0 | 0 | 0
Narrows | 262_G_1 | 262 | G | 1 |  | Hydro |  | CA-N | California | 6 | Nevada | 57 | 06057 | 12 | 0 | 1942 | 9999 |  |  | N | Hydro | [12 empty] | 0 | 0 | 0 | 0
Phoenix | 264_G_1 | 264 | G | 1 |  | Hydro |  | CA-N | California | 6 | Tuolumne | 109 | 06109 | 2 | 0 | 1940 | 9999 |  |  | N | Hydro | [12 empty] | 0 | 0 | 0 | 0
Pit 1 | 265_G_H1 | 265 | G | H1 |  | Hydro |  | CA-N | California | 6 | Shasta | 89 | 06089 | 30.5 | 0 | 1922 | 9999 |  |  | N | Hydro | [12 empty] | 0 | 0 | 0 | 0
Pit 1 | 265_G_H2 | 265 | G | H2 |  | Hydro |  | CA-N | California | 6 | Shasta | 89 | 06089 | 30.5 | 0 | 1922 | 9999 |  |  | N | Hydro | [12 empty] | 0 | 0 | 0 | 0
Pit 3 | 266_G_H3 | 266 | G | H3 |  | Hydro |  | CA-N | California | 6 | Shasta | 89 | 06089 | 23.3333 | 0 | 1925 | 9999 |  |  | N | Hydro | [12 empty] | 0 | 0 | 0 | 0
Pit 3 | 266_G_H2 | 266 | G | H2 |  | Hydro |  | CA-N | California | 6 | Shasta | 89 | 06089 | 23.3333 | 0 | 1925 | 9999 |  |  | N | Hydro | [12 empty] | 0 | 0 | 0 | 0
Pit 3 | 266_G_H1 | 266 | G | H1 |  | Hydro |  | CA-N | California | 6 | Shasta | 89 | 06089 | 23.3333 | 0 | 1925 | 9999 |  |  | N | Hydro | [12 empty] | 0 | 0 | 0 | 0
Pit 4 | 267_G_2 | 267 | G | 2 |  | Hydro |  | CA-N | California | 6 | Shasta | 89 | 06089 | 47.5 | 0 | 1955 | 9999 |  |  | N | Hydro | [12 empty] | 0 | 0 | 0 | 0
Pit 4 | 267_G_1 | 267 | G | 1 |  | Hydro |  | CA-N | California | 6 | Shasta | 89 | 06089 | 47.5 | 0 | 1955 | 9999 |  |  | N | Hydro | [12 empty] | 0 | 0 | 0 | 0
Pit 5 | 268_G_H4 | 268 | G | H4 |  | Hydro |  | CA-N | California | 6 | Shasta | 89 | 06089 | 35.0282 | 0 | 1944 | 9999 |  |  | N | Hydro | [12 empty] | 0 | 0 | 0 | 0
Pit 5 | 268_G_H3 | 268 | G | H3 |  | Hydro |  | CA-N | California | 6 | Shasta | 89 | 06089 | 36.3418 | 0 | 1944 | 9999 |  |  | N | Hydro | [12 empty] | 0 | 0 | 0 | 0
Pit 5 | 268_G_H1 | 268 | G | H1 |  | Hydro |  | CA-N | California | 6 | Shasta | 89 | 06089 | 41.815 | 0 | 1944 | 9999 |  |  | N | Hydro | [12 empty] | 0 | 0 | 0 | 0
Pit 5 | 268_G_H2 | 268 | G | H2 |  | Hydro |  | CA-N | California | 6 | Shasta | 89 | 06089 | 41.815 | 0 | 1944 | 9999 |  |  | N | Hydro | [12 empty] | 0 | 0 | 0 | 0
Pit 6 | 269_G_H1 | 269 | G | H1 |  | Hydro |  | CA-N | California | 6 | Shasta | 89 | 06089 | 40 | 0 | 1965 | 9999 |  |  | N | Hydro | [12 empty] | 0 | 0 | 0 | 0
Pit 6 | 269_G_H2 | 269 | G | H2 |  | Hydro |  | CA-N | California | 6 | Shasta | 89 | 06089 | 40 | 0 | 1965 | 9999 |  |  | N | Hydro | [12 empty] | 0 | 0 | 0 | 0
Pit 7 | 270_G_H1 | 270 | G | H1 |  | Hydro |  | CA-N | California | 6 | Shasta | 89 | 06089 | 58.7541 | 0 | 1965 | 9999 |  |  | N | Hydro | [12 empty] | 0 | 0 | 0 | 0
Pit 7 | 270_G_H2 | 270 | G | H2 |  | Hydro |  | CA-N | California | 6 | Shasta | 89 | 06089 | 53.2459 | 0 | 1965 | 9999 |  |  | N | Hydro | [12 empty] | 0 | 0 | 0 | 0
Pittsburg Power | 271_B_5 | 271 | B | 5 | 172 | O/G Steam |  | CA-N | California | 6 | Contra Costa | 13 | 06013 | 312 | 10100 | 1960 | 9999 | wall | dry | N | Natural Gas |  |  |  | CM + FR + LNBO | SCR | [6 empty] | 0.57 | 0.05 | 0.01 | 0.05 | 0.01
Pittsburg Power | 271_B_6 | 271 | B | 6 | 173 | O/G Steam |  | CA-N | California | 6 | Contra Costa | 13 | 06013 | 317 | 10100 | 1961 | 9999 | wall | dry | N | Natural Gas |  |  |  | CM + FR + LNBO | SCR | [6 empty] | 0.57 | 0.0455 | 0.0091 | 0.0455 | 0.0091
Pittsburg Power | 271_B_7 | 271 | B | 7 | 174 | O/G Steam |  | CA-N | California | 6 | Contra Costa | 13 | 06013 | 682 | 9623 | 1972 | 9999 | tangential | dry | N | Natural Gas |  |  |  | FR + OFA + CM | [7 empty] | 0.57 | 0.017 | 0.017 | 0.017 | 0.017
Poe | 272_G_1 | 272 | G | 1 |  | Hydro |  | CA-N | California | 6 | Butte | 7 | 06007 | 60 | 0 | 1958 | 9999 |  |  | N | Hydro | [12 empty] | 0 | 0 | 0 | 0
Poe | 272_G_2 | 272 | G | 2 |  | Hydro |  | CA-N | California | 6 | Butte | 7 | 06007 | 60 | 0 | 1958 | 9999 |  |  | N | Hydro | [12 empty] | 0 | 0 | 0 | 0
Potrero Power | 273_B_3-1 | 273 | B | 3-1 | 175 | O/G Steam |  | CA-N | California | 6 | San Francisco | 75 | 06075 | 206 | 10707 | 1965 | 9999 | wall | dry | N | Natural Gas, Residual Fuel Oil |  |  |  | FR + OFA + CM | SCR | [6 empty] | 0.57 | 0.05 | 0.01 | 0.05 | 0.01
Potrero Power | 273_G_5 | 273 | G | 5 |  | Combustion Turbine | Combustion Turbine | CA-N | California | 6 | San Francisco | 75 | 06075 | 52 | 13743 | 1976 | 9999 |  |  | N | Distillate Fuel Oil |  |  |  | H2O | [7 empty] | 0.51 | 0.244 | 0.244 | 0.244 | 0.244
Potrero Power | 273_G_6 | 273 | G | 6 |  | Combustion Turbine | Combustion Turbine | CA-N | California | 6 | San Francisco | 75 | 06075 | 52 | 12452 | 1976 | 9999 |  |  | N | Distillate Fuel Oil |  |  |  | H2O | [7 empty] | 0.51 | 0.244 | 0.244 | 0.244 | 0.244
Potrero Power | 273_G_4 | 273 | G | 4 |  | Combustion Turbine | Combustion Turbine | CA-N | California | 6 | San Francisco | 75 | 06075 | 52 | 13743 | 1976 | 9999 |  |  | N | Distillate Fuel Oil |  |  |  | H2O | [7 empty] | 0.51 | 0.244 | 0.244 | 0.244 | 0.244
Potter Valley | 274_G_2 | 274 | G | 2 |  | Hydro |  | CA-N | California | 6 | Mendocino | 45 | 06045 | 1.9574 | 0 | 1910 | 9999 |  |  | N | Hydro | [12 empty] | 0 | 0 | 0 | 0
Potter Valley | 274_G_3 | 274 | G | 3 |  | Hydro |  | CA-N | California | 6 | Mendocino | 45 | 06045 | 2.9362 | 0 | 1917 | 9999 |  |  | N | Hydro | [12 empty] | 0 | 0 | 0 | 0
Potter Valley | 274_G_1 | 274 | G | 1 |  | Hydro |  | CA-N | California | 6 | Mendocino | 45 | 06045 | 4.3064 | 0 | 1939 | 9999 |  |  | N | Hydro | [12 empty] | 0 | 0 | 0 | 0
Rock Creek | 275_G_H2 | 275 | G | H2 |  | Hydro |  | CA-N | California | 6 | Plumas | 63 | 06063 | 56 | 0 | 1950 | 9999 |  |  | N | Hydro | [12 empty] | 0 | 0 | 0 | 0
Rock Creek | 275_G_H1 | 275 | G | H1 |  | Hydro |  | CA-N | California | 6 | Plumas | 63 | 06063 | 56 | 0 | 1950 | 9999 |  |  | N | Hydro | [12 empty] | 0 | 0 | 0 | 0
San Joaquin 2 | 276_G_1 | 276 | G | 1 |  | Hydro |  | CA-N | California | 6 | Madera | 39 | 06039 | 3.2 | 0 | 1917 | 9999 |  |  | N | Hydro | [12 empty] | 0 | 0 | 0 | 0
San Joaquin 3 | 277_G_3 | 277 | G | 3 |  | Hydro |  | CA-N | California | 6 | Madera | 39 | 06039 | 4.2 | 0 | 1923 | 9999 |  |  | N | Hydro | [12 empty] | 0 | 0 | 0 | 0
Salt Springs | 279_G_1 | 279 | G | 1 |  | Hydro |  | CA-N | California | 6 | Amador | 5 | 06005 | 12.8857 | 0 | 1931 | 9999 |  |  | N | Hydro | [12 empty] | 0 | 0 | 0 | 0
Salt Springs | 279_G_2 | 279 | G | 2 |  | Hydro |  | CA-N | California | 6 | Amador | 5 | 06005 | 31.1143 | 0 | 1953 | 9999 |  |  | N | Hydro | [12 empty] | 0 | 0 | 0 | 0
South | 280_G_1 | 280 | G | 1 |  | Hydro |  | CA-N | California | 6 | Tehama | 103 | 06103 | 7 | 0 | 1979 | 9999 |  |  | N | Hydro | [12 empty] | 0 | 0 | 0 | 0
Spaulding 1 | 281_G_1 | 281 | G | 1 |  | Hydro |  | CA-N | California | 6 | Nevada | 57 | 06057 | 7 | 0 | 1928 | 9999 |  |  | N | Hydro | [12 empty] | 0 | 0 | 0 | 0
Spaulding 2 | 282_G_1 | 282 | G | 1 |  | Hydro |  | CA-N | California | 6 | Nevada | 57 | 06057 | 4.4 | 0 | 1928 | 9999 |  |  | N | Hydro | [12 empty] | 0 | 0 | 0 | 0
Spaulding 3 | 283_G_1 | 283 | G | 1 |  | Hydro |  | CA-N | California | 6 | Nevada | 57 | 06057 | 5.8 | 0 | 1929 | 9999 |  |  | N | Hydro | [12 empty] | 0 | 0 | 0 | 0
Spring Gap | 284_G_1 | 284 | G | 1 |  | Hydro |  | CA-N | California | 6 | Tuolumne | 109 | 06109 | 7 | 0 | 1921 | 9999 |  |  | N | Hydro | [12 empty] | 0 | 0 | 0 | 0
Stanislaus | 285_G_HC1 | 285 | G | HC1 |  | Hydro |  | CA-N | California | 6 | Tuolumne | 109 | 06109 | 91 | 0 | 1963 | 9999 |  |  | N | Hydro | [12 empty] | 0 | 0 | 0 | 0
Geysers Unit 5-20 | 286_G_U12 | 286 | G | U12 |  | Geothermal |  | CA-N | California | 6 | Sonoma | 97 | 06097 | 51 | 21017 | 1979 | 9999 |  |  | N | Geothermal | [12 empty] | 0 | 0 | 0 | 0
Geysers Unit 5-20 | 286_G_U6 | 286 | G | U6 |  | Geothermal |  | CA-N | California | 6 | Sonoma | 97 | 06097 | 45 | 21017 | 1971 | 9999 |  |  | N | Geothermal | [12 empty] | 0 | 0 | 0 | 0
Geysers Unit 5-20 | 286_G_U7 | 286 | G | U7 |  | Geothermal |  | CA-N | California | 6 | Sonoma | 97 | 06097 | 40 | 21017 | 1972 | 9999 |  |  | N | Geothermal | [12 empty] | 0 | 0 | 0 | 0
Geysers Unit 5-20 | 286_G_U8 | 286 | G | U8 |  | Geothermal |  | CA-N | California | 6 | Sonoma | 97 | 06097 | 40 | 21017 | 1972 | 9999 |  |  | N | Geothermal | [12 empty] | 0 | 0 | 0 | 0
Geysers Unit 5-20 | 286_G_U9 | 286 | G | U9 |  | Geothermal |  | CA-N | California | 6 | Sonoma | 97 | 06097 | 30 | 21017 | 1973 | 9999 |  |  | N | Geothermal | [12 empty] | 0 | 0 | 0 | 0
Geysers Unit 5-20 | 286_G_U20 | 286 | G | U20 |  | Geothermal |  | CA-N | California | 6 | Sonoma | 97 | 06097 | 60 | 21017 | 1985 | 9999 |  |  | N | Geothermal | [12 empty] | 0 | 0 | 0 | 0
Geysers Unit 5-20 | 286_G_U18 | 286 | G | U18 |  | Geothermal |  | CA-N | California | 6 | Sonoma | 97 | 06097 | 70 | 21017 | 1983 | 9999 |  |  | N | Geothermal | [12 empty] | 0 | 0 | 0 | 0
Geysers Unit 5-20 | 286_G_U17 | 286 | G | U17 |  | Geothermal |  | CA-N | California | 6 | Sonoma | 97 | 06097 | 60 | 21017 | 1982 | 9999 |  |  | N | Geothermal | [12 empty] | 0 | 0 | 0 | 0
Geysers Unit 5-20 | 286_G_U16 | 286 | G | U16 |  | Geothermal |  | CA-N | California | 6 | Sonoma | 97 | 06097 | 75 | 21017 | 1985 | 9999 |  |  | N | Geothermal | [12 empty] | 0 | 0 | 0 | 0
Geysers Unit 5-20 | 286_G_U14 | 286 | G | U14 |  | Geothermal |  | CA-N | California | 6 | Sonoma | 97 | 06097 | 66 | 21017 | 1980 | 9999 |  |  | N | Geothermal | [12 empty] | 0 | 0 | 0 | 0
Geysers Unit 5-20 | 286_G_U5 | 286 | G | U5 |  | Geothermal |  | CA-N | California | 6 | Sonoma | 97 | 06097 | 45 | 21017 | 1971 | 9999 |  |  | N | Geothermal | [12 empty] | 0 | 0 | 0 | 0
Geysers Unit 5-20 | 286_G_U13 | 286 | G | U13 |  | Geothermal |  | CA-N | California | 6 | Sonoma | 97 | 06097 | 90 | 21017 | 1980 | 9999 |  |  | N | Geothermal | [12 empty] | 0 | 0 | 0 | 0
Geysers Unit 5-20 | 286_G_U11 | 286 | G | U11 |  | Geothermal |  | CA-N | California | 6 | Sonoma | 97 | 06097 | 68 | 21017 | 1975 | 9999 |  |  | N | Geothermal | [12 empty] | 0 | 0 | 0 | 0
Geysers Unit 5-20 | 286_G_U10 | 286 | G | U10 |  | Geothermal |  | CA-N | California | 6 | Sonoma | 97 | 06097 | 30 | 21017 | 1973 | 9999 |  |  | N | Geothermal | [12 empty] | 0 | 0 | 0 | 0
Tiger Creek | 287_G_H1 | 287 | G | H1 |  | Hydro |  | CA-N | California | 6 | Amador | 5 | 06005 | 28.3333 | 0 | 1931 | 9999 |  |  | N | Hydro | [12 empty] | 0 | 0 | 0 | 0
Tiger Creek | 287_G_H2 | 287 | G | H2 |  | Hydro |  | CA-N | California | 6 | Amador | 5 | 06005 | 29.6667 | 0 | 1931 | 9999 |  |  | N | Hydro | [12 empty] | 0 | 0 | 0 | 0
Tule River | 289_G_1 | 289 | G | 1 |  | Hydro |  | CA-N | California | 6 | Tulare | 107 | 06107 | 3.2 | 0 | 1914 | 9999 |  |  | N | Hydro | [12 empty] | 0 | 0 | 0 | 0
Tule River | 289_G_2 | 289 | G | 2 |  | Hydro |  | CA-N | California | 6 | Tulare | 107 | 06107 | 3.2 | 0 | 1914 | 9999 |  |  | N | Hydro | [12 empty] | 0 | 0 | 0 | 0
Volta 1 | 290_G_1 | 290 | G | 1 |  | Hydro |  | CA-N | California | 6 | Shasta | 89 | 06089 | 9 | 0 | 1980 | 9999 |  |  | N | Hydro | [12 empty] | 0 | 0 | 0 | 0
West Point | 291_G_1 | 291 | G | 1 |  | Hydro |  | CA-N | California | 6 | Amador | 5 | 06005 | 14.5 | 0 | 1948 | 9999 |  |  | N | Hydro | [12 empty] | 0 | 0 | 0 | 0
Wise | 292_G_1 | 292 | G | 1 |  | Hydro |  | CA-N | California | 6 | Placer | 61 | 06061 | 14 | 0 | 1917 | 9999 |  |  | N | Hydro | [12 empty] | 0 | 0 | 0 | 0
Wise | 292_G_2 | 292 | G | 2 |  | Hydro |  | CA-N | California | 6 | Placer | 61 | 06061 | 3.2 | 0 | 1986 | 9999 |  |  | N | Hydro | [12 empty] | 0 | 0 | 0 | 0
A G Wishon | 293_G_3 | 293 | G | 3 |  | Hydro |  | CA-N | California | 6 | Madera | 39 | 06039 | 5 | 0 | 1910 | 9999 |  |  | N | Hydro | [12 empty] | 0 | 0 | 0 | 0
A G Wishon | 293_G_1 | 293 | G | 1 |  | Hydro |  | CA-N | California | 6 | Madera | 39 | 06039 | 5 | 0 | 1910 | 9999 |  |  | N | Hydro | [12 empty] | 0 | 0 | 0 | 0
A G Wishon | 293_G_2 | 293 | G | 2 |  | Hydro |  | CA-N | California | 6 | Madera | 39 | 06039 | 5 | 0 | 1910 | 9999 |  |  | N | Hydro | [12 empty] | 0 | 0 | 0 | 0
A G Wishon | 293_G_4 | 293 | G | 4 |  | Hydro |  | CA-N | California | 6 | Madera | 39 | 06039 | 5 | 0 | 1910 | 9999 |  |  | N | Hydro | [12 empty] | 0 | 0 | 0 | 0
Copco 1 | 294_G_2 | 294 | G | 2 |  | Hydro |  | PNW | California | 6 | Siskiyou | 93 | 06093 | 10 | 0 | 1922 | 9999 |  |  | N | Hydro | [12 empty] | 0 | 0 | 0 | 0
Copco 1 | 294_G_1 | 294 | G | 1 |  | Hydro |  | PNW | California | 6 | Siskiyou | 93 | 06093 | 10 | 0 | 1918 | 9999 |  |  | N | Hydro | [12 empty] | 0 | 0 | 0 | 0
Copco 2 | 295_G_1 | 295 | G | 1 |  | Hydro |  | PNW | California | 6 | Siskiyou | 93 | 06093 | 13.5 | 0 | 1925 | 9999 |  |  | N | Hydro | [12 empty] | 0 | 0 | 0 | 0
Copco 2 | 295_G_2 | 295 | G | 2 |  | Hydro |  | PNW | California | 6 | Siskiyou | 93 | 06093 | 13.5 | 0 | 1925 | 9999 |  |  | N | Hydro | [12 empty] | 0 | 0 | 0 | 0
Fall Creek | 296_G_1 | 296 | G | 1 |  | Hydro |  | PNW | California | 6 | Siskiyou | 93 | 06093 | 0.5 | 0 | 1903 | 9999 |  |  | N | Hydro | [12 empty] | 0 | 0 | 0 | 0
Fall Creek | 296_G_2 | 296 | G | 2 |  | Hydro |  | PNW | California | 6 | Siskiyou | 93 | 06093 | 0.4 | 0 | 1907 | 9999 |  |  | N | Hydro | [12 empty] | 0 | 0 | 0 | 0
Fall Creek | 296_G_3 | 296 | G | 3 |  | Hydro |  | PNW | California | 6 | Siskiyou | 93 | 06093 | 1.2 | 0 | 1910 | 9999 |  |  | N | Hydro | [12 empty] | 0 | 0 | 0 | 0
Iron Gate | 297_G_1 | 297 | G | 1 |  | Hydro |  | PNW | California | 6 | Siskiyou | 93 | 06093 | 18 | 0 | 1962 | 9999 |  |  | N | Hydro | [12 empty] | 0 | 0 | 0 | 0
Limestone | 298_B_LIM2 | 298 | B | LIM2 | 177 | Coal Steam |  | ERCT | Texas | 48 | Limestone | 293 | 48293 | 858 | 10107.5161 | 1986 | 9999 | tangential | dry | N | Lignite, Subbituminous | Wet Scrubber | 1986 | 81 | LNC3 |  |  |  | ESPC |  |  |  | 0.6 | 0.6 | 0.6 | 0.2051 | 0.2051 | Cold-side ESP + Wet Scrubber | 0.34 | 0.84 | 0.56 | 0.34 | 0.84 | 0.56
Limestone | 298_B_LIM1 | 298 | B | LIM1 | 176 | Coal Steam |  | ERCT | Texas | 48 | Limestone | 293 | 48293 | 831 | 10101.5796 | 1985 | 9999 | tangential | dry | N | Lignite, Subbituminous | Wet Scrubber | 1985 | 81 | LNC3 |  |  |  | ESPC |  |  |  | 0.6 | 0.6 | 0.6 | 0.2128 | 0.2128 | Cold-side ESP + Wet Scrubber | 0.34 | 0.84 | 0.56 | 0.34 | 0.84 | 0.56
Blundell | 299_G_1 | 299 | G | 1 |  | Geothermal |  | NWPE | Utah | 49 | Beaver | 1 | 49001 | 23 | 21017 | 1984 | 9999 |  |  | N | Geothermal | [12 empty] | 0 | 0 | 0 | 0
Blundell | 299_G_2 | 299 | G | 2 |  | Geothermal |  | NWPE | Utah | 49 | Beaver | 1 | 49001 | 11 | 32173 | 2007 | 9999 |  |  | N | Geothermal | [12 empty] | 0 | 0 | 0 | 0
El Cajon | 301_G_ENCI | 301 | G | ENCI |  | Combustion Turbine | Combustion Turbine | CA-S | California | 6 | San Diego | 73 | 06073 | 16.36 | 17226 | 1968 | 9999 |  |  | N | Natural Gas, Distillate Fuel Oil | [11 empty] | 0.74 | 0.47635 | 0.47635 | 0.47635 | 0.47635
Encina | 302_B_2 | 302 | B | 2 | 179 | O/G Steam |  | CA-S | California | 6 | San Diego | 73 | 06073 | 104 | 11035 | 1956 | 9999 | wall | dry | N | Natural Gas, Residual Fuel Oil |  |  |  | LNB | SCR | [6 empty] | 1.5 | 0.0115 | 0.0068 | 0.0115 | 0.0068
Encina | 302_B_5 | 302 | B | 5 | 182 | O/G Steam |  | CA-S | California | 6 | San Diego | 73 | 06073 | 330 | 9976 | 1978 | 9999 | wall | dry | N | Natural Gas, Residual Fuel Oil |  |  |  | LNBO | SCR | [6 empty] | 1.5 | 0.0096 | 0.0064 | 0.0096 | 0.0064
Encina | 302_B_3 | 302 | B | 3 | 180 | O/G Steam |  | CA-S | California | 6 | San Diego | 73 | 06073 | 110 | 10888 | 1958 | 9999 | wall | dry | N | Natural Gas, Residual Fuel Oil |  |  |  | LNB | SCR | [6 empty] | 1.5 | 0.0107 | 0.0094 | 0.0107 | 0.0094
Encina | 302_B_1 | 302 | B | 1 | 178 | O/G Steam |  | CA-S | California | 6 | San Diego | 73 | 06073 | 106 | 11112 | 1954 | 9999 | wall | dry | N | Natural Gas, Residual Fuel Oil |  |  |  | LNB | SCR | [6 empty] | 1.5 | 0.0108 | 0.0067 | 0.0108 | 0.0067
Encina | 302_B_4 | 302 | B | 4 | 181 | O/G Steam |  | CA-S | California | 6 | San Diego | 73 | 06073 | 300 | 10612 | 1973 | 9999 | wall | dry | N | Natural Gas, Residual Fuel Oil |  |  |  | LNBO | SCR | [6 empty] | 1.5 | 0.0102 | 0.0069 | 0.0102 | 0.0069
Encina | 302_G_GT1 | 302 | G | GT1 |  | Combustion Turbine | Combustion Turbine | CA-S | California | 6 | San Diego | 73 | 06073 | 14 | 17786 | 1968 | 9999 |  |  | N | Natural Gas, Distillate Fuel Oil | [11 empty] | 0.74 | 0.47635 | 0.47635 | 0.47635 | 0.47635
Kearny | 303_G_KEA3 | 303 | G | KEA3 |  | Combustion Turbine | Combustion Turbine | CA-S | California | 6 | San Diego | 73 | 06073 | 61 | 17047 | 1969 | 9999 |  |  | N | Natural Gas, Distillate Fuel Oil | [11 empty] | 0.74 | 0.38455 | 0.38455 | 0.38455 | 0.38455
Kearny | 303_G_KEA1 | 303 | G | KEA1 |  | Combustion Turbine | Combustion Turbine | CA-S | California | 6 | San Diego | 73 | 06073 | 16.67 | 15899 | 1972 | 9999 |  |  | N | Natural Gas, Distillate Fuel Oil | [11 empty] | 0.74 | 0.47635 | 0.47635 | 0.47635 | 0.47635
Kearny | 303_G_KEA2 | 303 | G | KEA2 |  | Combustion Turbine | Combustion Turbine | CA-S | California | 6 | San Diego | 73 | 06073 | 59 | 17304 | 1969 | 9999 |  |  | N | Natural Gas, Distillate Fuel Oil | [11 empty] | 0.74 | 0.38455 | 0.38455 | 0.38455 | 0.38455
Miramar | 305_G_MRGT | 305 | G | MRGT |  | Combustion Turbine | Combustion Turbine | CA-S | California | 6 | San Diego | 73 | 06073 | 36 | 16136 | 1972 | 9999 |  |  | N | Natural Gas, Distillate Fuel Oil | [11 empty] | 0.74 | 0.47635 | 0.47635 | 0.47635 | 0.47635
South Bay Power Plant | 310_G_5 | 310 | G | 5 |  | Combustion Turbine | Combustion Turbine | CA-S | California | 6 | San Diego | 73 | 06073 | 14 | 15737 | 1971 | 9999 |  |  | N | Natural Gas, Distillate Fuel Oil | [11 empty] | 0.74 | 0.80668 | 0.80668 | 0.80668 | 0.80668
South Bay Power Plant | 310_B_3 | 310 | B | 3 | 191 | O/G Steam |  | CA-S | California | 6 | San Diego | 73 | 06073 | 175 | 10938 | 1964 | 9999 | wall | dry | N | Natural Gas, Residual Fuel Oil |  |  |  | LA + OFA | SCR | [6 empty] | 0.5 | 0.0104 | 0.0104 | 0.0104 | 0.0104
South Bay Power Plant | 310_B_1 | 310 | B | 1 | 189 | O/G Steam |  | CA-S | California | 6 | San Diego | 73 | 06073 | 146 | 10666 | 1960 | 9999 | wall | dry | N | Natural Gas, Residual Fuel Oil |  |  |  | FR + OFA | SCR | [6 empty] | 0.5 | 0.0122 | 0.0122 | 0.0122 | 0.0122
South Bay Power Plant | 310_B_4 | 310 | B | 4 | 192 | O/G Steam |  | CA-S | California | 6 | San Diego | 73 | 06073 | 222 | 12728 | 1971 | 9999 | tangential |  | N | Natural Gas, Residual Fuel Oil |  |  |  | LA + OFA | SCR | [6 empty] | 0.5 | 0.0091 | 0.0089 | 0.0091 | 0.0089
South Bay Power Plant | 310_B_2 | 310 | B | 2 | 190 | O/G Steam |  | CA-S | California | 6 | San Diego | 73 | 06073 | 150 | 10493 | 1962 | 9999 | wall | dry | N | Natural Gas, Residual Fuel Oil |  |  |  | FR + OFA | SCR | [6 empty] | 0.5 | 0.0113 | 0.0113 | 0.0113 | 0.0113
Drop 5 | 314_G_2 | 314 | G | 2 |  | Hydro |  | AZNM | California | 6 | Imperial | 25 | 06025 | 1.5 | 0 | 1982 | 9999 |  |  | N | Hydro | [12 empty] | 0 | 0 | 0 | 0
Drop 5 | 314_G_1 | 314 | G | 1 |  | Hydro |  | AZNM | California | 6 | Imperial | 25 | 06025 | 1.5 | 0 | 1982 | 9999 |  |  | N | Hydro | [12 empty] | 0 | 0 | 0 | 0
AES Alamitos LLC | 315_B_1 | 315 | B | 1 | 199 | O/G Steam |  | CA-S | California | 6 | Los Angeles | 37 | 06037 | 175 | 14500 | 1956 | 9999 | wall | dry | N | Natural Gas |  |  |  | FR + OFA | SCR | [6 empty] | 0.74 | 0.0127 | 0.0071 | 0.0127 | 0.0071
AES Alamitos LLC | 315_B_6 | 315 | B | 6 | 204 | O/G Steam |  | CA-S | California | 6 | Los Angeles | 37 | 06037 | 495 | 10963 | 1966 | 9999 | wall | dry | N | Natural Gas |  |  |  | FR + LNB | SCR | [6 empty] | 0.74 | 0.0053 | 0.0053 | 0.0053 | 0.0053
AES Alamitos LLC | 315_B_5 | 315 | B | 5 | 203 | O/G Steam |  | CA-S | California | 6 | Los Angeles | 37 | 06037 | 485 | 10749 | 1964 | 9999 | wall | dry | N | Natural Gas |  |  |  | FR + LNB | SCR | [6 empty] | 0.74 | 0.0405 | 0.0081 | 0.0405 | 0.0081
AES Alamitos LLC | 315_B_4 | 315 | B | 4 | 202 | O/G Steam |  | CA-S | California | 6 | Los Angeles | 37 | 06037 | 335 | 11751 | 1962 | 9999 | tangential |  | N | Natural Gas |  |  |  | FR | SCR | [6 empty] | 0.74 | 0.012 | 0.012 | 0.012 | 0.012
AES Alamitos LLC | 315_B_3 | 315 | B | 3 | 201 | O/G Steam |  | CA-S | California | 6 | Los Angeles | 37 | 06037 | 332 | 11529 | 1961 | 9999 | tangential |  | N | Natural Gas |  |  |  | FR | SCR | [6 empty] | 0.74 | 0.0105 | 0.0105 | 0.0105 | 0.0105
AES Alamitos LLC | 315_B_2 | 315 | B | 2 | 200 | O/G Steam |  | CA-S | California | 6 | Los Angeles | 37 | 06037 | 175 | 14456 | 1957 | 9999 | wall | dry | N | Natural Gas |  |  |  | FR + OFA | SCR | [6 empty] | 0.74 | 0.0063 | 0.0063 | 0.0063 | 0.0063
Sepulveda Canyon | 316_G_1 | 316 | G | 1 |  | Hydro |  | CA-S | California | 6 | Los Angeles | 37 | 06037 | 6.3 | 0 | 1982 | 9999 |  |  | N | Hydro | [12 empty] | 0 | 0 | 0 | 0
Big Creek 1 | 317_G_4 | 317 | G | 4 |  | Hydro |  | CA-N | California | 6 | Fresno | 19 | 06019 | 31.2 | 0 | 1925 | 9999 |  |  | N | Hydro | [12 empty] | 0 | 0 | 0 | 0
Big Creek 1 | 317_G_3 | 317 | G | 3 |  | Hydro |  | CA-N | California | 6 | Fresno | 19 | 06019 | 17.2 | 0 | 1923 | 9999 |  |  | N | Hydro | [12 empty] | 0 | 0 | 0 | 0
Big Creek 1 | 317_G_1 | 317 | G | 1 |  | Hydro |  | CA-N | California | 6 | Fresno | 19 | 06019 | 17.5 | 0 | 1913 | 9999 |  |  | N | Hydro | [12 empty] | 0 | 0 | 0 | 0
Big Creek 1 | 317_G_2 | 317 | G | 2 |  | Hydro |  | CA-N | California | 6 | Fresno | 19 | 06019 | 17 | 0 | 1913 | 9999 |  |  | N | Hydro | [12 empty] | 0 | 0 | 0 | 0
Big Creek 2 | 318_G_4 | 318 | G | 4 |  | Hydro |  | CA-N | California | 6 | Fresno | 19 | 06019 | 15.6 | 0 | 1914 | 9999 |  |  | N | Hydro | [12 empty] | 0 | 0 | 0 | 0
Big Creek 2 | 318_G_5 | 318 | G | 5 |  | Hydro |  | CA-N | California | 6 | Fresno | 19 | 06019 | 16.9 | 0 | 1921 | 9999 |  |  | N | Hydro | [12 empty] | 0 | 0 | 0 | 0
Big Creek 2 | 318_G_6 | 318 | G | 6 |  | Hydro |  | CA-N | California | 6 | Fresno | 19 | 06019 | 18.8 | 0 | 1925 | 9999 |  |  | N | Hydro | [12 empty] | 0 | 0 | 0 | 0
Big Creek 2 | 318_G_3 | 318 | G | 3 |  | Hydro |  | CA-N | California | 6 | Fresno | 19 | 06019 | 15.8 | 0 | 1913 | 9999 |  |  | N | Hydro | [12 empty] | 0 | 0 | 0 | 0
Big Creek 3 | 319_G_2 | 319 | G | 2 |  | Hydro |  | CA-N | California | 6 | Fresno | 19 | 06019 | 34.5 | 0 | 1923 | 9999 |  |  | N | Hydro | [12 empty] | 0 | 0 | 0 | 0
Big Creek 3 | 319_G_3 | 319 | G | 3 |  | Hydro |  | CA-N | California | 6 | Fresno | 19 | 06019 | 34.3 | 0 | 1923 | 9999 |  |  | N | Hydro | [12 empty] | 0 | 0 | 0 | 0
Big Creek 3 | 319_G_4 | 319 | G | 4 |  | Hydro |  | CA-N | California | 6 | Fresno | 19 | 06019 | 40.5 | 0 | 1948 | 9999 |  |  | N | Hydro | [12 empty] | 0 | 0 | 0 | 0
Big Creek 3 | 319_G_5 | 319 | G | 5 |  | Hydro |  | CA-N | California | 6 | Fresno | 19 | 06019 | 38.1 | 0 | 1980 | 9999 |  |  | N | Hydro | [12 empty] | 0 | 0 | 0 | 0
Big Creek 3 | 319_G_1 | 319 | G | 1 |  | Hydro |  | CA-N | California | 6 | Fresno | 19 | 06019 | 34.5 | 0 | 1923 | 9999 |  |  | N | Hydro | [12 empty] | 0 | 0 | 0 | 0
Big Creek 4 | 320_G_1 | 320 | G | 1 |  | Hydro |  | CA-N | California | 6 | Madera | 39 | 06039 | 50.1 | 0 | 1951 | 9999 |  |  | N | Hydro | [12 empty] | 0 | 0 | 0 | 0
Big Creek 4 | 320_G_2 | 320 | G | 2 |  | Hydro |  | CA-N | California | 6 | Madera | 39 | 06039 | 50.1 | 0 | 1951 | 9999 |  |  | N | Hydro | [12 empty] | 0 | 0 | 0 | 0
Big Creek 8 | 321_G_2 | 321 | G | 2 |  | Hydro |  | CA-N | California | 6 | Fresno | 19 | 06019 | 38.7 | 0 | 1929 | 9999 |  |  | N | Hydro | [12 empty] | 0 | 0 | 0 | 0
Big Creek 8 | 321_G_1 | 321 | G | 1 |  | Hydro |  | CA-N | California | 6 | Fresno | 19 | 06019 | 25.8 | 0 | 1921 | 9999 |  |  | N | Hydro | [12 empty] | 0 | 0 | 0 | 0
Big Creek 2A | 322_G_1 | 322 | G | 1 |  | Hydro |  | CA-N | California | 6 | Fresno | 19 | 06019 | 49.3 | 0 | 1928 | 9999 |  |  | N | Hydro | [12 empty] | 0 | 0 | 0 | 0
Big Creek 2A | 322_G_2 | 322 | G | 2 |  | Hydro |  | CA-N | California | 6 | Fresno | 19 | 06019 | 49.2 | 0 | 1928 | 9999 |  |  | N | Hydro | [12 empty] | 0 | 0 | 0 | 0
Bishop Creek 2 | 323_G_3 | 323 | G | 3 |  | Hydro |  | CA-S | California | 6 | Inyo | 27 | 06027 | 2.5 | 0 | 1911 | 9999 |  |  | N | Hydro | [12 empty] | 0 | 0 | 0 | 0
Bishop Creek 2 | 323_G_2 | 323 | G | 2 |  | Hydro |  | CA-S | California | 6 | Inyo | 27 | 06027 | 2.5 | 0 | 1908 | 9999 |  |  | N | Hydro | [12 empty] | 0 | 0 | 0 | 0
Bishop Creek 2 | 323_G_1 | 323 | G | 1 |  | Hydro |  | CA-S | California | 6 | Inyo | 27 | 06027 | 2.5 | 0 | 1908 | 9999 |  |  | N | Hydro | [12 empty] | 0 | 0 | 0 | 0
Bishop Creek 3 | 324_G_3 | 324 | G | 3 |  | Hydro |  | CA-S | California | 6 | Inyo | 27 | 06027 | 2.7 | 0 | 1913 | 9999 |  |  | N | Hydro | [12 empty] | 0 | 0 | 0 | 0
Bishop Creek 3 | 324_G_2 | 324 | G | 2 |  | Hydro |  | CA-S | California | 6 | Inyo | 27 | 06027 | 2.6 | 0 | 1913 | 9999 |  |  | N | Hydro | [12 empty] | 0 | 0 | 0 | 0
Bishop Creek 3 | 324_G_1 | 324 | G | 1 |  | Hydro |  | CA-S | California | 6 | Inyo | 27 | 06027 | 2.6 | 0 | 1913 | 9999 |  |  | N | Hydro | [12 empty] | 0 | 0 | 0 | 0
Bishop Creek 4 | 325_G_2 | 325 | G | 2 |  | Hydro |  | CA-S | California | 6 | Inyo | 27 | 06027 | 1 | 0 | 1905 | 9999 |  |  | N | Hydro | [12 empty] | 0 | 0 | 0 | 0
Bishop Creek 4 | 325_G_5 | 325 | G | 5 |  | Hydro |  | CA-S | California | 6 | Inyo | 27 | 06027 | 2 | 0 | 1909 | 9999 |  |  | N | Hydro | [12 empty] | 0 | 0 | 0 | 0
Bishop Creek 4 | 325_G_3 | 325 | G | 3 |  | Hydro |  | CA-S | California | 6 | Inyo | 27 | 06027 | 2 | 0 | 1906 | 9999 |  |  | N | Hydro | [12 empty] | 0 | 0 | 0 | 0
Bishop Creek 4 | 325_G_1 | 325 | G | 1 |  | Hydro |  | CA-S | California | 6 | Inyo | 27 | 06027 | 1 | 0 | 1905 | 9999 |  |  | N | Hydro | [12 empty] | 0 | 0 | 0 | 0
Bishop Creek 4 | 325_G_4 | 325 | G | 4 |  | Hydro |  | CA-S | California | 6 | Inyo | 27 | 06027 | 2 | 0 | 1907 | 9999 |  |  | N | Hydro | [12 empty] | 0 | 0 | 0 | 0
Bishop Creek 5 | 326_G_2 | 326 | G | 2 |  | Hydro |  | CA-S | California | 6 | Inyo | 27 | 06027 | 1.8 | 0 | 1919 | 9999 |  |  | N | Hydro | [12 empty] | 0 | 0 | 0 | 0
Bishop Creek 5 | 326_G_1 | 326 | G | 1 |  | Hydro |  | CA-S | California | 6 | Inyo | 27 | 06027 | 2 | 0 | 1943 | 9999 |  |  | N | Hydro | [12 empty] | 0 | 0 | 0 | 0
Bishop Creek 6 | 327_G_1 | 327 | G | 1 |  | Hydro |  | CA-S | California | 6 | Inyo | 27 | 06027 | 2 | 0 | 1913 | 9999 |  |  | N | Hydro | [12 empty] | 0 | 0 | 0 | 0
Borel | 328_G_3 | 328 | G | 3 |  | Hydro |  | CA-S | California | 6 | Kern | 29 | 06029 | 6.4 | 0 | 1932 | 9999 |  |  | N | Hydro | [12 empty] | 0 | 0 | 0 | 0
Borel | 328_G_1 | 328 | G | 1 |  | Hydro |  | CA-S | California | 6 | Kern | 29 | 06029 | 2.1 | 0 | 1904 | 9999 |  |  | N | Hydro | [12 empty] | 0 | 0 | 0 | 0
Borel | 328_G_2 | 328 | G | 2 |  | Hydro |  | CA-S | California | 6 | Kern | 29 | 06029 | 2.5 | 0 | 1904 | 9999 |  |  | N | Hydro | [12 empty] | 0 | 0 | 0 | 0
Coolwater | 329_G_40 | 329 | G | 40 |  | Combined Cycle |  | CA-S | California | 6 | San Bernardino | 71 | 06071 | 99 | 12403.1225 | 1978 | 9999 |  |  | N | Natural Gas, Distillate Fuel Oil |  |  |  | H2O | [7 empty] | 0.82 | 0.1064 | 0.1064 | 0.0982 | 0.0982
Coolwater | 329_G_30 | 329 | G | 30 |  | Combined Cycle |  | CA-S | California | 6 | San Bernardino | 71 | 06071 | 99 | 12651.8571 | 1978 | 9999 |  |  | N | Natural Gas, Distillate Fuel Oil |  |  |  | H2O | [7 empty] | 0.82 | 0.10675 | 0.10675 | 0.0948 | 0.0948
Coolwater | 329_G_31 | 329 | G | 31 | 207 | Combined Cycle |  | CA-S | California | 6 | San Bernardino | 71 | 06071 | 66 | 12651.8571 | 1978 | 9999 |  |  | N | Natural Gas, Distillate Fuel Oil |  |  |  | H2O | [7 empty] | 0.82 | 0.10675 | 0.10675 | 0.0948 | 0.0948
Coolwater | 329_G_41 | 329 | G | 41 | 209 | Combined Cycle |  | CA-S | California | 6 | San Bernardino | 71 | 06071 | 66 | 12403.1225 | 1978 | 9999 |  |  | N | Natural Gas, Distillate Fuel Oil |  |  |  | H2O | [7 empty] | 0.82 | 0.1064 | 0.1064 | 0.0982 | 0.0982
Coolwater | 329_G_32 | 329 | G | 32 | 208 | Combined Cycle |  | CA-S | California | 6 | San Bernardino | 71 | 06071 | 66 | 12651.8571 | 1978 | 9999 |  |  | N | Natural Gas, Distillate Fuel Oil |  |  |  | H2O | [7 empty] | 0.82 | 0.10675 | 0.10675 | 0.0948 | 0.0948
Coolwater | 329_G_42 | 329 | G | 42 | 210 | Combined Cycle |  | CA-S | California | 6 | San Bernardino | 71 | 06071 | 66 | 12403.1225 | 1978 | 9999 |  |  | N | Natural Gas, Distillate Fuel Oil |  |  |  | H2O | [7 empty] | 0.82 | 0.1064 | 0.1064 | 0.0982 | 0.0982
Coolwater | 329_B_2 | 329 | B | 2 | 206 | O/G Steam |  | CA-S | California | 6 | San Bernardino | 71 | 06071 | 81 | 11143 | 1964 | 9999 | tangential | dry | N | Natural Gas, Distillate Fuel Oil |  |  |  | FR + OFA + BOOS | [7 empty] | 0.82 | 0.0867 | 0.0867 | 0.0867 | 0.0867
Coolwater | 329_B_1 | 329 | B | 1 | 205 | O/G Steam |  | CA-S | California | 6 | San Bernardino | 71 | 06071 | 65 | 11199 | 1961 | 9999 | tangential | dry | N | Natural Gas, Distillate Fuel Oil |  |  |  | FR + OFA + BOOS | [7 empty] | 0.82 | 0.0756 | 0.0756 | 0.0756 | 0.0756
El Segundo Power | 330_B_3 | 330 | B | 3 | 213 | O/G Steam |  | CA-S | California | 6 | Los Angeles | 37 | 06037 | 335 | 9598 | 1964 | 9999 | tangential |  | N | Natural Gas |  |  |  | FR | SCR | [6 empty] | 1.3151 | 0.0075 | 0.0069 | 0.0075 | 0.0069
El Segundo Power | 330_B_4 | 330 | B | 4 | 214 | O/G Steam |  | CA-S | California | 6 | Los Angeles | 37 | 06037 | 335 | 9488 | 1965 | 9999 | tangential |  | N | Natural Gas |  |  |  | FR | SCR | [6 empty] | 1.3151 | 0.008 | 0.0074 | 0.008 | 0.0074
Etiwanda | 331_B_3 | 331 | B | 3 | 217 | O/G Steam |  | CA-S | California | 6 | San Bernardino | 71 | 06071 | 320 | 11389 | 1963 | 9999 | tangential |  | N | Natural Gas |  |  |  | FR + LA | SCR | [6 empty] | 0.65 | 0.0064 | 0.0064 | 0.0064 | 0.0064
Etiwanda | 331_B_4 | 331 | B | 4 | 218 | O/G Steam |  | CA-S | California | 6 | San Bernardino | 71 | 06071 | 320 | 11400 | 1963 | 9999 | tangential |  | N | Natural Gas |  |  |  | FR + LA | SCR | [6 empty] | 0.65 | 0.0063 | 0.0063 | 0.0063 | 0.0063
Fontana | 332_G_1 | 332 | G | 1 |  | Hydro |  | CA-S | California | 6 | San Bernardino | 71 | 06071 | 0.9 | 0 | 1917 | 9999 |  |  | N | Hydro | [12 empty] | 0 | 0 | 0 | 0
Fontana | 332_G_2 | 332 | G | 2 |  | Hydro |  | CA-S | California | 6 | San Bernardino | 71 | 06071 | 0.9 | 0 | 1917 | 9999 |  |  | N | Hydro | [12 empty] | 0 | 0 | 0 | 0
AES Huntington Beach LLC | 335_B_4A | 335 | B | 4A | 88073 | O/G Steam |  | CA-S | California | 6 | Orange | 59 | 06059 | 227 | 11652 | 2003 | 9999 | wall | dry | N | Natural Gas |  |  |  | FR | SCR | [6 empty] | 0.2 | 0.0067 | 0.0067 | 0.0067 | 0.0067
AES Huntington Beach LLC | 335_B_2 | 335 | B | 2 | 224 | O/G Steam |  | CA-S | California | 6 | Orange | 59 | 06059 | 225.8 | 11630 | 1958 | 9999 | wall | dry | N | Natural Gas |  |  |  |  | SCR | [6 empty] | 0.74 | 0.0193 | 0.0146 | 0.0193 | 0.0146
AES Huntington Beach LLC | 335_B_3A | 335 | B | 3A | 88072 | O/G Steam |  | CA-S | California | 6 | Orange | 59 | 06059 | 225 | 11169 | 2003 | 9999 | wall | dry | N | Natural Gas |  |  |  | FR | SCR | [6 empty] | 0.2 | 0.0046 | 0.0046 | 0.0046 | 0.0046
AES Huntington Beach LLC | 335_B_1 | 335 | B | 1 | 223 | O/G Steam |  | CA-S | California | 6 | Orange | 59 | 06059 | 225.8 | 11694 | 1958 | 9999 | wall | dry | N | Natural Gas |  |  |  |  | SCR | [6 empty] | 0.74 | 0.0066 | 0.0066 | 0.0066 | 0.0066
Kaweah 2 | 336_G_2 | 336 | G | 2 |  | Hydro |  | CA-S | California | 6 | Tulare | 107 | 06107 | 2 | 0 | 1929 | 9999 |  |  | N | Hydro | [12 empty] | 0 | 0 | 0 | 0
Kaweah 1 | 337_G_1 | 337 | G | 1 |  | Hydro |  | CA-S | California | 6 | Tulare | 107 | 06107 | 2.2 | 0 | 1929 | 9999 |  |  | N | Hydro | [12 empty] | 0 | 0 | 0 | 0
Kaweah 3 | 338_G_2 | 338 | G | 2 |  | Hydro |  | CA-S | California | 6 | Tulare | 107 | 06107 | 2.1 | 0 | 1913 | 9999 |  |  | N | Hydro | [12 empty] | 0 | 0 | 0 | 0
Kaweah 3 | 338_G_1 | 338 | G | 1 |  | Hydro |  | CA-S | California | 6 | Tulare | 107 | 06107 | 2.4 | 0 | 1913 | 9999 |  |  | N | Hydro | [12 empty] | 0 | 0 | 0 | 0
Kern River 3 | 339_G_1 | 339 | G | 1 |  | Hydro |  | CA-S | California | 6 | Kern | 29 | 06029 | 18.4 | 0 | 1921 | 9999 |  |  | N | Hydro | [12 empty] | 0 | 0 | 0 | 0
Kern River 3 | 339_G_2 | 339 | G | 2 |  | Hydro |  | CA-S | California | 6 | Kern | 29 | 06029 | 18.4 | 0 | 1921 | 9999 |  |  | N | Hydro | [12 empty] | 0 | 0 | 0 | 0
Kern River 1 | 340_G_2 | 340 | G | 2 |  | Hydro |  | CA-S | California | 6 | Kern | 29 | 06029 | 6.2 | 0 | 1907 | 9999 |  |  | N | Hydro | [12 empty] | 0 | 0 | 0 | 0
Kern River 1 | 340_G_1 | 340 | G | 1 |  | Hydro |  | CA-S | California | 6 | Kern | 29 | 06029 | 6.2 | 0 | 1907 | 9999 |  |  | N | Hydro | [12 empty] | 0 | 0 | 0 | 0
Kern River 1 | 340_G_3 | 340 | G | 3 |  | Hydro |  | CA-S | California | 6 | Kern | 29 | 06029 | 6.2 | 0 | 1907 | 9999 |  |  | N | Hydro | [12 empty] | 0 | 0 | 0 | 0
Kern River 1 | 340_G_4 | 340 | G | 4 |  | Hydro |  | CA-S | California | 6 | Kern | 29 | 06029 | 6.2 | 0 | 1907 | 9999 |  |  | N | Hydro | [12 empty] | 0 | 0 | 0 | 0
Long Beach Generation LLC | 341_G_4 | 341 | G | 4 | 89771 | Combustion Turbine | Combustion Turbine | CA-S | California | 6 | Los Angeles | 37 | 06037 | 65 | 14000 | 2007 | 9999 |  |  | N | Natural Gas |  |  |  | H2O | SCR | [7 empty] | 0.0839 | 0.01678 | 0.0839 | 0.01678
Long Beach Generation LLC | 341_G_1 | 341 | G | 1 | 89768 | Combustion Turbine | Combustion Turbine | CA-S | California | 6 | Los Angeles | 37 | 06037 | 65 | 14000 | 2007 | 9999 |  |  | N | Natural Gas |  |  |  | H2O | SCR | [7 empty] | 0.0924 | 0.01848 | 0.0924 | 0.01848
Long Beach Generation LLC | 341_G_2 | 341 | G | 2 | 89769 | Combustion Turbine | Combustion Turbine | CA-S | California | 6 | Los Angeles | 37 | 06037 | 65 | 14000 | 2007 | 9999 |  |  | N | Natural Gas |  |  |  | H2O | SCR | [7 empty] | 0.0641 | 0.01282 | 0.0641 | 0.01282
Long Beach Generation LLC | 341_G_3 | 341 | G | 3 | 89770 | Combustion Turbine | Combustion Turbine | CA-S | California | 6 | Los Angeles | 37 | 06037 | 65 | 14000 | 2007 | 9999 |  |  | N | Natural Gas |  |  |  | H2O | SCR | [7 empty] | 0.0536 | 0.01072 | 0.0536 | 0.01072
Lundy | 342_G_2 | 342 | G | 2 |  | Hydro |  | CA-S | California | 6 | Mono | 51 | 06051 | 1.5 | 0 | 1912 | 9999 |  |  | N | Hydro | [12 empty] | 0 | 0 | 0 | 0
Lundy | 342_G_1 | 342 | G | 1 |  | Hydro |  | CA-S | California | 6 | Mono | 51 | 06051 | 1.5 | 0 | 1911 | 9999 |  |  | N | Hydro | [12 empty] | 0 | 0 | 0 | 0
Mammoth Pool | 344_G_1 | 344 | G | 1 |  | Hydro |  | CA-N | California | 6 | Madera | 39 | 06039 | 93.5 | 0 | 1960 | 9999 |  |  | N | Hydro | [12 empty] | 0 | 0 | 0 | 0
Mammoth Pool | 344_G_2 | 344 | G | 2 |  | Hydro |  | CA-N | California | 6 | Madera | 39 | 06039 | 93.5 | 0 | 1960 | 9999 |  |  | N | Hydro | [12 empty] | 0 | 0 | 0 | 0
Mandalay | 345_G_03 | 345 | G | 03 |  | Combustion Turbine | Combustion Turbine | CA-S | California | 6 | Ventura | 111 | 06111 | 130 | 20000 | 1970 | 9999 |  |  | N | Natural Gas | [11 empty] | 0.49 | 0.38455 | 0.38455 | 0.38455 | 0.38455
Mandalay | 345_B_2 | 345 | B | 2 | 228 | O/G Steam |  | CA-S | California | 6 | Ventura | 111 | 06111 | 215 | 9978 | 1959 | 9999 | wall | dry | N | Natural Gas |  |  |  | BF + BOOS | SCR | [6 empty] | 0.49 | 0.005 | 0.0048 | 0.005 | 0.0048
Mandalay | 345_B_1 | 345 | B | 1 | 227 | O/G Steam |  | CA-S | California | 6 | Ventura | 111 | 06111 | 215 | 10259 | 1959 | 9999 | wall | dry | N | Natural Gas |  |  |  | FR + LNB + OFA | SCR | [6 empty] | 0.49 | 0.0015 | 0.0015 | 0.0015 | 0.0015
Ormond Beach | 350_B_1 | 350 | B | 1 | 229 | O/G Steam |  | CA-S | California | 6 | Ventura | 111 | 06111 | 741 | 10797 | 1971 | 9999 | wall | dry | N | Natural Gas |  |  |  | FR + LNB + BOOS | SCR | [6 empty] | 0.49 | 0.008 | 0.0078 | 0.008 | 0.0078
Ormond Beach | 350_B_2 | 350 | B | 2 | 230 | O/G Steam |  | CA-S | California | 6 | Ventura | 111 | 06111 | 775 | 10540 | 1973 | 9999 | wall | dry | N | Natural Gas |  |  |  | FR + LNB + BOOS | SCR | [6 empty] | 0.49 | 0.0073 | 0.0073 | 0.0073 | 0.0073
Poole | 353_G_1 | 353 | G | 1 |  | Hydro |  | CA-S | California | 6 | Mono | 51 | 06051 | 10.9 | 0 | 1924 | 9999 |  |  | N | Hydro | [12 empty] | 0 | 0 | 0 | 0
Portal | 354_G_1 | 354 | G | 1 |  | Hydro |  | CA-N | California | 6 | Fresno | 19 | 06019 | 10.5 | 0 | 1956 | 9999 |  |  | N | Hydro | [12 empty] | 0 | 0 | 0 | 0
AES Redondo Beach LLC | 356_B_8 | 356 | B | 8 | 241 | O/G Steam |  | CA-S | California | 6 | Los Angeles | 37 | 06037 | 480 | 10464 | 1967 | 9999 | wall | dry | N | Natural Gas |  |  |  | FR | SCR | [6 empty] | 0.74 | 0.021 | 0.0042 | 0.021 | 0.0042
AES Redondo Beach LLC | 356_B_5 | 356 | B | 5 | 238 | O/G Steam |  | CA-S | California | 6 | Los Angeles | 37 | 06037 | 175 | 14500 | 1954 | 9999 | wall | dry | N | Natural Gas |  |  |  | BF + FR | SCR | [6 empty] | 0.74 | 0.0054 | 0.0054 | 0.0054 | 0.0054
AES Redondo Beach LLC | 356_B_6 | 356 | B | 6 | 239 | O/G Steam |  | CA-S | California | 6 | Los Angeles | 37 | 06037 | 175 | 14500 | 1957 | 9999 | wall | dry | N | Natural Gas |  |  |  | BF + FR | SCR | [6 empty] | 0.74 | 0.0098 | 0.0098 | 0.0098 | 0.0098
AES Redondo Beach LLC | 356_B_7 | 356 | B | 7 | 240 | O/G Steam |  | CA-S | California | 6 | Los Angeles | 37 | 06037 | 480 | 10597 | 1967 | 9999 | wall | dry | N | Natural Gas |  |  |  | FR | SCR | [6 empty] | 0.74 | 0.005 | 0.0044 | 0.005 | 0.0044
Rush Creek | 357_G_1 | 357 | G | 1 |  | Hydro |  | CA-S | California | 6 | Mono | 51 | 06051 | 6 | 0 | 1916 | 9999 |  |  | N | Hydro | [12 empty] | 0 | 0 | 0 | 0
Rush Creek | 357_G_2 | 357 | G | 2 |  | Hydro |  | CA-S | California | 6 | Mono | 51 | 06051 | 5.5 | 0 | 1917 | 9999 |  |  | N | Hydro | [12 empty] | 0 | 0 | 0 | 0
Mountainview Power LLC | 358_G_MV4B | 358 | G | MV4B | 89503 | Combined Cycle |  | CA-S | California | 6 | San Bernardino | 71 | 06071 | 141.56 | 7031 | 2006 | 9999 |  |  | N | Natural Gas |  |  |  |  | SCR | [6 empty] | 9999 | 0.00545 | 0.00505 | 0.00545 | 0.00505
Mountainview Power LLC | 358_G_MV4C | 358 | G | MV4C |  | Combined Cycle |  | CA-S | California | 6 | San Bernardino | 71 | 06071 | 186.94 | 7031 | 2006 | 9999 |  |  | N | Natural Gas |  |  |  |  | SCR | [6 empty] | 9999 | 0.00545 | 0.00505 | 0.00545 | 0.00505
Mountainview Power LLC | 358_G_MV4A | 358 | G | MV4A | 89502 | Combined Cycle |  | CA-S | California | 6 | San Bernardino | 71 | 06071 | 141.56 | 7031 | 2006 | 9999 |  |  | N | Natural Gas |  |  |  |  | SCR | [6 empty] | 9999 | 0.00545 | 0.00505 | 0.00545 | 0.00505
Mountainview Power LLC | 358_G_MV3A | 358 | G | MV3A | 89500 | Combined Cycle |  | CA-S | California | 6 | San Bernardino | 71 | 06071 | 141.56 | 7932.5121 | 2005 | 9999 |  |  | N | Natural Gas |  |  |  | DLNB | SCR | [6 empty] | 0 | 0.0064 | 0.0053 | 0.0064 | 0.0053
Mountainview Power LLC | 358_G_MV3B | 358 | G | MV3B | 89501 | Combined Cycle |  | CA-S | California | 6 | San Bernardino | 71 | 06071 | 141.56 | 7932.5121 | 2005 | 9999 |  |  | N | Natural Gas |  |  |  | DLNB | SCR | [6 empty] | 0 | 0.0064 | 0.0053 | 0.0064 | 0.0053
Mountainview Power LLC | 358_G_MV3C | 358 | G | MV3C |  | Combined Cycle |  | CA-S | California | 6 | San Bernardino | 71 | 06071 | 188.94 | 7932.5121 | 2005 | 9999 |  |  | N | Natural Gas |  |  |  | DLNB | SCR | [6 empty] | 0 | 0.0064 | 0.0053 | 0.0064 | 0.0053
San Onofre | 360_G_3 | 360 | G | 3 |  | Nuclear |  | CA-S | California | 6 | San Diego | 73 | 06073 | 1080 | 10427 | 1984 | 2044 |  |  | N | Nuclear Fuel | [12 empty] | 0 | 0 | 0 | 0
San Onofre | 360_G_2 | 360 | G | 2 |  | Nuclear |  | CA-S | California | 6 | San Diego | 73 | 06073 | 1070 | 10427 | 1983 | 2043 |  |  | N | Nuclear Fuel | [12 empty] | 0 | 0 | 0 | 0
Santa Ana 1 | 361_G_1 | 361 | G | 1 |  | Hydro |  | CA-S | California | 6 | San Bernardino | 71 | 06071 | 1 | 0 | 1899 | 9999 |  |  | N | Hydro | [12 empty] | 0 | 0 | 0 | 0
Santa Ana 1 | 361_G_3 | 361 | G | 3 |  | Hydro |  | CA-S | California | 6 | San Bernardino | 71 | 06071 | 0.9 | 0 | 1899 | 9999 |  |  | N | Hydro | [12 empty] | 0 | 0 | 0 | 0
Santa Ana 1 | 361_G_2 | 361 | G | 2 |  | Hydro |  | CA-S | California | 6 | San Bernardino | 71 | 06071 | 1 | 0 | 1899 | 9999 |  |  | N | Hydro | [12 empty] | 0 | 0 | 0 | 0
Santa Ana 1 | 361_G_4 | 361 | G | 4 |  | Hydro |  | CA-S | California | 6 | San Bernardino | 71 | 06071 | 0.9 | 0 | 1899 | 9999 |  |  | N | Hydro | [12 empty] | 0 | 0 | 0 | 0
Santa Ana 3 | 363_G_1 | 363 | G | 1 |  | Hydro |  | CA-S | California | 6 | San Bernardino | 71 | 06071 | 3.1 | 0 | 1999 | 9999 |  |  | N | Hydro | [12 empty] | 0 | 0 | 0 | 0
Tule River | 365_G_2 | 365 | G | 2 |  | Hydro |  | CA-S | California | 6 | Tulare | 107 | 06107 | 1.2 | 0 | 1909 | 9999 |  |  | N | Hydro | [12 empty] | 0 | 0 | 0 | 0
Tule River | 365_G_1 | 365 | G | 1 |  | Hydro |  | CA-S | California | 6 | Tulare | 107 | 06107 | 1.2 | 0 | 1909 | 9999 |  |  | N | Hydro | [12 empty] | 0 | 0 | 0 | 0
Columbia Generating Station | 371_G_2 | 371 | G | 2 |  | Nuclear |  | PNW | Washington | 53 | Benton | 5 | 53005 | 1131 | 10427 | 1984 | 2044 |  |  | N | Nuclear Fuel | [12 empty] | 0 | 0 | 0 | 0
Pardee | 376_G_1 | 376 | G | 1 |  | Hydro |  | CA-N | California | 6 | Calaveras | 9 | 06009 | 8.9 | 0 | 1930 | 9999 |  |  | N | Hydro | [12 empty] | 0 | 0 | 0 | 0
Pardee | 376_G_2 | 376 | G | 2 |  | Hydro |  | CA-N | California | 6 | Calaveras | 9 | 06009 | 8.9 | 0 | 1930 | 9999 |  |  | N | Hydro | [12 empty] | 0 | 0 | 0 | 0
Pardee | 376_G_3 | 376 | G | 3 |  | Hydro |  | CA-N | California | 6 | Calaveras | 9 | 06009 | 9.9 | 0 | 1983 | 9999 |  |  | N | Hydro | [12 empty] | 0 | 0 | 0 | 0
Grayson | 377_B_3 | 377 | B | 3 |  | O/G Steam |  | CA-S | California | 6 | Los Angeles | 37 | 06037 | 20 | 14500 | 1953 | 9999 | wall |  | N | Natural Gas, Distillate Fuel Oil |  |  |  | FR + LNB | [7 empty] | 0.74 | 0.031 | 0.031 | 0.031 | 0.031
Grayson | 377_B_4 | 377 | B | 4 | 248 | Landfill Gas |  | CA-S | California | 6 | Los Angeles | 37 | 06037 | 42 | 13698 | 1959 | 9999 | wall | dry | N | Landfill Gas |  |  |  | LNB | [8 empty] | 0.0252 | 0.0252 | 0.0248 | 0.0248
Grayson | 377_B_5 | 377 | B | 5 | 249 | O/G Steam |  | CA-S | California | 6 | Los Angeles | 37 | 06037 | 44 | 13843 | 1964 | 9999 | wall | dry | N | Natural Gas, Distillate Fuel Oil |  |  |  | FR | [7 empty] | 0.74 | 0.027 | 0.027 | 0.0258 | 0.0258
Grayson | 377_G_1 | 377 | G | 1 |  | Combined Cycle |  | CA-S | California | 6 | Los Angeles | 37 | 06037 | 10 | 9800 | 1977 | 9999 |  |  | N | Natural Gas, Distillate Fuel Oil | [11 empty] | 0 | 0.27531 | 0.27531 | 0.27531 | 0.27531
Grayson | 377_G_9 | 377 | G | 9 | 89495 | Combustion Turbine | Combustion Turbine | CA-S | California | 6 | Los Angeles | 37 | 06037 | 41.9 | 11174 | 2004 | 9999 |  |  | N | Natural Gas |  |  |  |  | SCR | [6 empty] | 0.74 | 0.0313 | 0.0197 | 0.0313 | 0.0197
Grayson | 377_G_2 | 377 | G | 2 |  | Combined Cycle |  | CA-S | California | 6 | Los Angeles | 37 | 06037 | 19 | 9800 | 1977 | 9999 |  |  | N | Natural Gas, Distillate Fuel Oil | [11 empty] | 0 | 0.27531 | 0.27531 | 0.27531 | 0.27531
Grayson | 377_G_8A | 377 | G | 8A |  | Combined Cycle |  | CA-S | California | 6 | Los Angeles | 37 | 06037 | 26 | 9800 | 1977 | 9999 |  |  | N | Natural Gas, Distillate Fuel Oil | [11 empty] | 0 | 0.27531 | 0.27531 | 0.27531 | 0.27531
Grayson | 377_G_8BC | 377 | G | 8BC |  | Combined Cycle |  | CA-S | California | 6 | Los Angeles | 37 | 06037 | 54 | 9800 | 1977 | 9999 |  |  | N | Natural Gas, Distillate Fuel Oil | [11 empty] | 0 | 0.27531 | 0.27531 | 0.27531 | 0.27531
Prairie River | 378_G_2 | 378 | G | 2 |  | Hydro |  | MRO | Minnesota | 27 | Itasca | 61 | 27061 | 0.3 | 0 | 1920 | 9999 |  |  | N | Hydro | [12 empty] | 0 | 0 | 0 | 0
Prairie River | 378_G_1 | 378 | G | 1 |  | Hydro |  | MRO | Minnesota | 27 | Itasca | 61 | 27061 | 0.4 | 0 | 1920 | 9999 |  |  | N | Hydro | [12 empty] | 0 | 0 | 0 | 0
Dion R Holm | 380_G_1 | 380 | G | 1 |  | Hydro |  | CA-N | California | 6 | Tuolumne | 109 | 06109 | 82.5 | 0 | 1960 | 9999 |  |  | N | Hydro | [12 empty] | 0 | 0 | 0 | 0
Dion R Holm | 380_G_2 | 380 | G | 2 |  | Hydro |  | CA-N | California | 6 | Tuolumne | 109 | 06109 | 82.5 | 0 | 1960 | 9999 |  |  | N | Hydro | [12 empty] | 0 | 0 | 0 | 0
Moccasin | 381_G_2 | 381 | G | 2 |  | Hydro |  | CA-N | California | 6 | Tuolumne | 109 | 06109 | 50 | 0 | 1969 | 9999 |  |  | N | Hydro | [12 empty] | 0 | 0 | 0 | 0
Moccasin | 381_G_1 | 381 | G | 1 |  | Hydro |  | CA-N | California | 6 | Tuolumne | 109 | 06109 | 50 | 0 | 1969 | 9999 |  |  | N | Hydro | [12 empty] | 0 | 0 | 0 | 0
R C Kirkwood | 382_G_3 | 382 | G | 3 |  | Hydro |  | CA-N | California | 6 | Tuolumne | 109 | 06109 | 40.6 | 0 | 1987 | 9999 |  |  | N | Hydro | [12 empty] | 0 | 0 | 0 | 0
R C Kirkwood | 382_G_2 | 382 | G | 2 |  | Hydro |  | CA-N | California | 6 | Tuolumne | 109 | 06109 | 38.8 | 0 | 1967 | 9999 |  |  | N | Hydro | [12 empty] | 0 | 0 | 0 | 0
R C Kirkwood | 382_G_1 | 382 | G | 1 |  | Hydro |  | CA-N | California | 6 | Tuolumne | 109 | 06109 | 38.8 | 0 | 1967 | 9999 |  |  | N | Hydro | [12 empty] | 0 | 0 | 0 | 0
Brawley | 383_G_GT2 | 383 | G | GT2 |  | Combustion Turbine | Combustion Turbine | AZNM | California | 6 | Imperial | 25 | 06025 | 9 | 22673 | 1962 | 9999 |  |  | N | Distillate Fuel Oil | [11 empty] | 1.23 | 0.80668 | 0.80668 | 0.80668 | 0.80668
Brawley | 383_G_GT1 | 383 | G | GT1 |  | Combustion Turbine | Combustion Turbine | AZNM | California | 6 | Imperial | 25 | 06025 | 9 | 22673 | 1962 | 9999 |  |  | N | Distillate Fuel Oil | [11 empty] | 1.23 | 0.80668 | 0.80668 | 0.80668 | 0.80668
Joliet 29 | 384_B_82 | 384 | B | 82 | 253 | Coal Steam |  | COMD | Illinois | 17 | Will | 197 | 17197 | 259 | 10330.8853 | 1965 | 9999 | tangential | dry | N | Subbituminous |  |  |  | LNC3 |  |  |  | ESPC |  |  |  | 1.8 | 0.104 | 0.104 | 0.104 | 0.104 | Cold-side ESP | 0.64 | 0.97 | 1 | 0.64 | 0.97 | 1
Joliet 29 | 384_B_81 | 384 | B | 81 | 252 | Coal Steam |  | COMD | Illinois | 17 | Will | 197 | 17197 | 259 | 10649 | 1965 | 9999 | tangential | dry | N | Subbituminous |  |  |  | LNC3 |  |  |  | ESPC |  |  |  | 1.8 | 0.1031 | 0.1031 | 0.1031 | 0.1031 | Cold-side ESP | 0.64 | 0.97 | 1 | 0.64 | 0.97 | 1
Joliet 29 | 384_B_72 | 384 | B | 72 | 251 | Coal Steam |  | COMD | Illinois | 17 | Will | 197 | 17197 | 259 | 10330.8853 | 1965 | 9999 | tangential | dry | N | Subbituminous |  |  |  | LNC3 |  |  |  | ESPC |  |  |  | 1.8 | 0.1046 | 0.1046 | 0.1046 | 0.1046 | Cold-side ESP | 0.64 | 0.97 | 1 | 0.64 | 0.97 | 1
Joliet 29 | 384_B_71 | 384 | B | 71 | 250 | Coal Steam |  | COMD | Illinois | 17 | Will | 197 | 17197 | 259 | 11157 | 1965 | 9999 | tangential | dry | N | Subbituminous |  |  |  | LNC3 |  |  |  | ESPC |  |  |  | 1.8 | 0.1049 | 0.1049 | 0.1049 | 0.1049 | Cold-side ESP | 0.64 | 0.97 | 1 | 0.64 | 0.97 | 1
Drop 2 | 385_G_1 | 385 | G | 1 |  | Hydro |  | AZNM | California | 6 | Imperial | 25 | 06025 | 4 | 0 | 1953 | 9999 |  |  | N | Hydro | [12 empty] | 0 | 0 | 0 | 0
Drop 2 | 385_G_2 | 385 | G | 2 |  | Hydro |  | AZNM | California | 6 | Imperial | 25 | 06025 | 4 | 0 | 1953 | 9999 |  |  | N | Hydro | [12 empty] | 0 | 0 | 0 | 0
Drop 3 | 386_G_2 | 386 | G | 2 |  | Hydro |  | AZNM | California | 6 | Imperial | 25 | 06025 | 4 | 0 | 1966 | 9999 |  |  | N | Hydro | [12 empty] | 0 | 0 | 0 | 0
Drop 3 | 386_G_1 | 386 | G | 1 |  | Hydro |  | AZNM | California | 6 | Imperial | 25 | 06025 | 4 | 0 | 1941 | 9999 |  |  | N | Hydro | [12 empty] | 0 | 0 | 0 | 0
Drop 4 | 387_G_2 | 387 | G | 2 |  | Hydro |  | AZNM | California | 6 | Imperial | 25 | 06025 | 8 | 0 | 1941 | 9999 |  |  | N | Hydro | [12 empty] | 0 | 0 | 0 | 0
Drop 4 | 387_G_1 | 387 | G | 1 |  | Hydro |  | AZNM | California | 6 | Imperial | 25 | 06025 | 8 | 0 | 1950 | 9999 |  |  | N | Hydro | [12 empty] | 0 | 0 | 0 | 0
Pilot Knob | 388_G_1 | 388 | G | 1 |  | Hydro |  | AZNM | California | 6 | Imperial | 25 | 06025 | 4 | 0 | 1957 | 9999 |  |  | N | Hydro | [12 empty] | 0 | 0 | 0 | 0
Pilot Knob | 388_G_2 | 388 | G | 2 |  | Hydro |  | AZNM | California | 6 | Imperial | 25 | 06025 | 3 | 0 | 1957 | 9999 |  |  | N | Hydro | [12 empty] | 0 | 0 | 0 | 0
El Centro | 389_B_4 | 389 | B | 4 | 257 | O/G Steam |  | AZNM | California | 6 | Imperial | 25 | 06025 | 73.9 | 12649 | 1968 | 9999 | wall | dry | N | Natural Gas, Residual Fuel Oil |  |  |  |  | SCR | [6 empty] | 0.74 | 0.2356 | 0.04712 | 0.2356 | 0.04712
El Centro | 389_B_3 | 389 | B | 3 | 256 | O/G Steam |  | AZNM | California | 6 | Imperial | 25 | 06025 | 121 | 13117 | 1957 | 9999 | wall | dry | N | Natural Gas, Residual Fuel Oil | [11 empty] | 0.74 | 0.2116 | 0.2116 | 0.1713 | 0.1713
El Centro | 389_G_2A | 389 | G | 2A | 255 | Combined Cycle |  | AZNM | California | 6 | Imperial | 25 | 06025 | 80 | 9807.6091 | 1993 | 9999 |  |  | N | Natural Gas, Distillate Fuel Oil |  |  |  |  | SCR | [6 empty] | 0 | 0.0385 | 0.0385 | 0.0385 | 0.0385
El Centro | 389_G_2 | 389 | G | 2 |  | Combined Cycle |  | AZNM | California | 6 | Imperial | 25 | 06025 | 30 | 9807.6091 | 1952 | 9999 |  |  | N | Natural Gas, Distillate Fuel Oil |  |  |  |  | SCR | [6 empty] | 0 | 0.0385 | 0.0385 | 0.0385 | 0.0385
Big Pine | 391_G_1 | 391 | G | 1 |  | Hydro |  | CA-S | California | 6 | Inyo | 27 | 06027 | 3 | 0 | 1925 | 9999 |  |  | N | Hydro | [12 empty] | 0 | 0 | 0 | 0
Castaic | 392_G_6 | 392 | G | 6 |  | Pumped Storage |  | CA-S | California | 6 | Los Angeles | 37 | 06037 | 240 | 0 | 1978 | 9999 |  |  | N | Pumped Storage | [12 empty] | 0 | 0 | 0 | 0
Castaic | 392_G_5 | 392 | G | 5 |  | Pumped Storage |  | CA-S | California | 6 | Los Angeles | 37 | 06037 | 240 | 0 | 1978 | 9999 |  |  | N | Pumped Storage | [12 empty] | 0 | 0 | 0 | 0
Castaic | 392_G_2 | 392 | G | 2 |  | Pumped Storage |  | CA-S | California | 6 | Los Angeles | 37 | 06037 | 240 | 0 | 1974 | 9999 |  |  | N | Pumped Storage | [12 empty] | 0 | 0 | 0 | 0
Castaic | 392_G_4 | 392 | G | 4 |  | Pumped Storage |  | CA-S | California | 6 | Los Angeles | 37 | 06037 | 240 | 0 | 1977 | 9999 |  |  | N | Pumped Storage | [12 empty] | 0 | 0 | 0 | 0
Castaic | 392_G_3 | 392 | G | 3 |  | Pumped Storage |  | CA-S | California | 6 | Los Angeles | 37 | 06037 | 240 | 0 | 1977 | 9999 |  |  | N | Pumped Storage | [12 empty] | 0 | 0 | 0 | 0
Castaic | 392_G_1 | 392 | G | 1 |  | Pumped Storage |  | CA-S | California | 6 | Los Angeles | 37 | 06037 | 240 | 0 | 1973 | 9999 |  |  | N | Pumped Storage | [12 empty] | 0 | 0 | 0 | 0
Castaic | 392_G_7 | 392 | G | 7 |  | Hydro |  | CA-S | California | 6 | Los Angeles | 37 | 06037 | 55 | 0 | 1972 | 9999 |  |  | N | Hydro | [12 empty] | 0 | 0 | 0 | 0
Control Gorge | 393_G_1 | 393 | G | 1 |  | Hydro |  | CA-S | California | 6 | Inyo | 27 | 06027 | 38 | 0 | 1952 | 9999 |  |  | N | Hydro | [12 empty] | 0 | 0 | 0 | 0
Cottonwood | 394_G_1 | 394 | G | 1 |  | Hydro |  | CA-S | California | 6 | Inyo | 27 | 06027 | 1.4 | 0 | 1908 | 9999 |  |  | N | Hydro | [12 empty] | 0 | 0 | 0 | 0
Cottonwood | 394_G_2 | 394 | G | 2 |  | Hydro |  | CA-S | California | 6 | Inyo | 27 | 06027 | 1.4 | 0 | 1909 | 9999 |  |  | N | Hydro | [12 empty] | 0 | 0 | 0 | 0
Foothill | 396_G_1 | 396 | G | 1 |  | Hydro |  | CA-S | California | 6 | Los Angeles | 37 | 06037 | 10 | 0 | 1971 | 9999 |  |  | N | Hydro | [12 empty] | 0 | 0 | 0 | 0
Franklin | 397_G_1 | 397 | G | 1 |  | Hydro |  | CA-S | California | 6 | Los Angeles | 37 | 06037 | 2 | 0 | 1921 | 9999 |  |  | N | Hydro | [12 empty] | 0 | 0 | 0 | 0
Haiwee | 398_G_1 | 398 | G | 1 |  | Hydro |  | CA-S | California | 6 | Inyo | 27 | 06027 | 3.2 | 0 | 1927 | 9999 |  |  | N | Hydro | [12 empty] | 0 | 0 | 0 | 0
Haiwee | 398_G_2 | 398 | G | 2 |  | Hydro |  | CA-S | California | 6 | Inyo | 27 | 06027 | 3.2 | 0 | 1927 | 9999 |  |  | N | Hydro | [12 empty] | 0 | 0 | 0 | 0
Harbor | 399_G_5 | 399 | G | 5 | 270 | Combined Cycle |  | CA-S | California | 6 | Los Angeles | 37 | 06037 | 68 | 11341 | 1949 | 9999 |  |  | N | Natural Gas, Distillate Fuel Oil |  |  |  |  | SCR | [6 empty] | 0 | 0.0221 | 0.0221 | 0.0221 | 0.0221
Harbor | 399_G_10 | 399 | G | 10 | 262 | Combustion Turbine | Combustion Turbine | CA-S | California | 6 | Los Angeles | 37 | 06037 | 47.4 | 9500 | 2002 | 9999 |  |  | N | Natural Gas, Distillate Fuel Oil |  |  |  |  | SCR | [6 empty] | 0.74 | 0.025 | 0.0231 | 0.025 | 0.0231
Harbor | 399_G_1 | 399 | G | 1 | 259 | Combined Cycle |  | CA-S | California | 6 | Los Angeles | 37 | 06037 | 78 | 11341 | 1994 | 9999 |  |  | N | Natural Gas, Distillate Fuel Oil |  |  |  |  | SCR | [6 empty] | 0 | 0.0221 | 0.0221 | 0.0221 | 0.0221
Harbor | 399_G_11 | 399 | G | 11 | 263 | Combustion Turbine | Combustion Turbine | CA-S | California | 6 | Los Angeles | 37 | 06037 | 47.4 | 9500 | 2002 | 9999 |  |  | N | Natural Gas, Distillate Fuel Oil |  |  |  |  | SCR | [6 empty] | 0.74 | 0.0184 | 0.0184 | 0.0184 | 0.0184
Harbor | 399_G_12 | 399 | G | 12 | 264 | Combustion Turbine | Combustion Turbine | CA-S | California | 6 | Los Angeles | 37 | 06037 | 47.4 | 9500 | 2002 | 9999 |  |  | N | Natural Gas, Distillate Fuel Oil |  |  |  |  | SCR | [6 empty] | 0.74 | 0.0181 | 0.0181 | 0.0181 | 0.0181
Harbor | 399_G_13 | 399 | G | 13 | 265 | Combustion Turbine | Combustion Turbine | CA-S | California | 6 | Los Angeles | 37 | 06037 | 47.4 | 9500 | 2002 | 9999 |  |  | N | Natural Gas, Distillate Fuel Oil |  |  |  |  | SCR | [6 empty] | 0.74 | 0.0176 | 0.0176 | 0.0176 | 0.0176
Harbor | 399_G_14 | 399 | G | 14 | 266 | Combustion Turbine | Combustion Turbine | CA-S | California | 6 | Los Angeles | 37 | 06037 | 47.4 | 9500 | 2002 | 9999 |  |  | N | Natural Gas, Distillate Fuel Oil |  |  |  |  | SCR | [6 empty] | 0.74 | 0.0188 | 0.0188 | 0.0188 | 0.0188
Harbor | 399_G_2 | 399 | G | 2 | 260 | Combined Cycle |  | CA-S | California | 6 | Los Angeles | 37 | 06037 | 78 | 11341 | 1994 | 9999 |  |  | N | Natural Gas, Distillate Fuel Oil |  |  |  |  | SCR | [6 empty] | 0 | 0.0221 | 0.0221 | 0.0221 | 0.0221
Haynes | 400_B_1 | 400 | B | 1 | 271 | O/G Steam |  | CA-S | California | 6 | Los Angeles | 37 | 06037 | 222 | 11399 | 1960 | 9999 | wall | dry | N | Natural Gas, Residual Fuel Oil |  |  |  | FR | SCR | [6 empty] | 0.74 | 0.0069 | 0.0035 | 0.0069 | 0.0035
Haynes | 400_B_2 | 400 | B | 2 | 272 | O/G Steam |  | CA-S | California | 6 | Los Angeles | 37 | 06037 | 222 | 11034 | 1963 | 9999 | wall | dry | N | Natural Gas, Residual Fuel Oil |  |  |  | FR | SCR | [6 empty] | 0.74 | 0.0035 | 0.0035 | 0.0035 | 0.0035
Haynes | 400_B_5 | 400 | B | 5 | 275 | O/G Steam |  | CA-S | California | 6 | Los Angeles | 37 | 06037 | 322 | 10760 | 1966 | 9999 | wall | dry | N | Natural Gas, Residual Fuel Oil |  |  |  | FR | SCR | [6 empty] | 0.74 | 0.1062 | 0.0055 | 0.1062 | 0.0055
Haynes | 400_B_6 | 400 | B | 6 | 276 | O/G Steam |  | CA-S | California | 6 | Los Angeles | 37 | 06037 | 322 | 10467 | 1967 | 9999 | wall | dry | N | Natural Gas, Residual Fuel Oil |  |  |  | FR | SCR | [6 empty] | 0.74 | 0.0039 | 0.0039 | 0.0039 | 0.0039
Haynes | 400_G_9 | 400 | G | 9 | 89433 | Combined Cycle |  | CA-S | California | 6 | Los Angeles | 37 | 06037 | 163 | 7231.8993 | 2005 | 9999 |  |  | N | Natural Gas, Distillate Fuel Oil |  |  |  | DLNB | SCR | [6 empty] | 0 | 0.0066 | 0.0061 | 0.0066 | 0.0061
Haynes | 400_G_8 | 400 | G | 8 |  | Combined Cycle |  | CA-S | California | 6 | Los Angeles | 37 | 06037 | 250 | 7231.8993 | 2005 | 9999 |  |  | N | Natural Gas, Distillate Fuel Oil |  |  |  | DLNB | SCR | [6 empty] | 0 | 0.0066 | 0.0061 | 0.0066 | 0.0061
Haynes | 400_G_10 | 400 | G | 10 | 89434 | Combined Cycle |  | CA-S | California | 6 | Los Angeles | 37 | 06037 | 163 | 7231.8993 | 2005 | 9999 |  |  | N | Natural Gas, Distillate Fuel Oil |  |  |  | DLNB | SCR | [6 empty] | 0 | 0.0066 | 0.0061 | 0.0066 | 0.0061
Middle Gorge | 401_G_1 | 401 | G | 1 |  | Hydro |  | CA-S | California | 6 | Mono | 51 | 06051 | 38 | 0 | 1952 | 9999 |  |  | N | Hydro | [12 empty] | 0 | 0 | 0 | 0
Pleasant Valley | 402_G_1 | 402 | G | 1 |  | Hydro |  | CA-S | California | 6 | Inyo | 27 | 06027 | 2.7 | 0 | 1958 | 9999 |  |  | N | Hydro | [12 empty] | 0 | 0 | 0 | 0
San Fernando | 403_G_1 | 403 | G | 1 |  | Hydro |  | CA-S | California | 6 | Los Angeles | 37 | 06037 | 3.2 | 0 | 1922 | 9999 |  |  | N | Hydro | [12 empty] | 0 | 0 | 0 | 0
San Fernando | 403_G_2 | 403 | G | 2 |  | Hydro |  | CA-S | California | 6 | Los Angeles | 37 | 06037 | 3.2 | 0 | 1922 | 9999 |  |  | N | Hydro | [12 empty] | 0 | 0 | 0 | 0
Scattergood | 404_B_1 | 404 | B | 1 | 277 | O/G Steam |  | CA-S | California | 6 | Los Angeles | 37 | 06037 | 174 | 11040 | 1958 | 9999 | wall | dry | N | Natural Gas, Residual Fuel Oil |  |  |  | FR | SCR | [6 empty] | 0.74 | 0.0028 | 0.0026 | 0.0028 | 0.0026
Scattergood | 404_B_2 | 404 | B | 2 | 278 | O/G Steam |  | CA-S | California | 6 | Los Angeles | 37 | 06037 | 177 | 8809 | 1959 | 9999 | wall | dry | N | Natural Gas, Residual Fuel Oil |  |  |  | FR | SCR | [6 empty] | 0.74 | 0.0027 | 0.0025 | 0.0027 | 0.0025
Scattergood | 404_B_3 | 404 | B | 3 | 279 | O/G Steam |  | CA-S | California | 6 | Los Angeles | 37 | 06037 | 445 | 9009 | 1974 | 9999 | tangential | dry | N | Natural Gas |  |  |  | OFA | SCR | [6 empty] | 0.74 | 0.0021 | 0.0021 | 0.0021 | 0.0021
Upper Gorge | 407_G_1 | 407 | G | 1 |  | Hydro |  | CA-S | California | 6 | Mono | 51 | 06051 | 36 | 0 | 1953 | 9999 |  |  | N | Hydro | [12 empty] | 0 | 0 | 0 | 0
Valley | 408_G_8 | 408 | G | 8 |  | Combined Cycle |  | CA-S | California | 6 | Los Angeles | 37 | 06037 | 201 | 7030.411 | 2004 | 9999 |  |  | N | Natural Gas, Distillate Fuel Oil |  |  |  | DLNB | SCR | [6 empty] | 0.39454 | 0.0077 | 0.0077 | 0.0077 | 0.0077
Valley | 408_G_7 | 408 | G | 7 | 89305 | Combined Cycle |  | CA-S | California | 6 | Los Angeles | 37 | 06037 | 155 | 7030.411 | 2004 | 9999 |  |  | N | Natural Gas, Distillate Fuel Oil |  |  |  | DLNB | SCR | [6 empty] | 0.39454 | 0.0077 | 0.0077 | 0.0077 | 0.0077
Valley | 408_G_5 | 408 | G | 5 | 284 | Combustion Turbine | Combustion Turbine | CA-S | California | 6 | Los Angeles | 37 | 06037 | 43 | 10500 | 2002 | 9999 |  |  | N | Natural Gas, Distillate Fuel Oil |  |  |  |  | SCR | [6 empty] | 0.74 | 0.0231 | 0.0196 | 0.0231 | 0.0196
Valley | 408_G_6 | 408 | G | 6 | 89304 | Combined Cycle |  | CA-S | California | 6 | Los Angeles | 37 | 06037 | 155 | 7030.411 | 2004 | 9999 |  |  | N | Natural Gas, Distillate Fuel Oil |  |  |  | DLNB | SCR | [6 empty] | 0.39454 | 0.0077 | 0.0077 | 0.0077 | 0.0077
Exchequer | 409_G_1 | 409 | G | 1 |  | Hydro |  | CA-N | California | 6 | Mariposa | 43 | 06043 | 94.5 | 0 | 1967 | 9999 |  |  | N | Hydro | [12 empty] | 0 | 0 | 0 | 0
McSwain | 410_G_1 | 410 | G | 1 |  | Hydro |  | CA-N | California | 6 | Mariposa | 43 | 06043 | 9 | 0 | 1967 | 9999 |  |  | N | Hydro | [12 empty] | 0 | 0 | 0 | 0
Chicago Park | 412_G_2P | 412 | G | 2P |  | Hydro |  | CA-N | California | 6 | Nevada | 57 | 06057 | 44 | 0 | 1965 | 9999 |  |  | N | Hydro | [12 empty] | 0 | 0 | 0 | 0
Dutch Flat 2 | 413_G_3P | 413 | G | 3P |  | Hydro |  | CA-N | California | 6 | Nevada | 57 | 06057 | 27.3 | 0 | 1965 | 9999 |  |  | N | Hydro | [12 empty] | 0 | 0 | 0 | 0
Beardsley | 414_G_1 | 414 | G | 1 |  | Hydro |  | CA-N | California | 6 | Tuolumne | 109 | 06109 | 10 | 0 | 1957 | 9999 |  |  | N | Hydro | [12 empty] | 0 | 0 | 0 | 0
Donnells | 415_G_H1 | 415 | G | H1 |  | Hydro |  | CA-N | California | 6 | Tuolumne | 109 | 06109 | 72 | 0 | 1957 | 9999 |  |  | N | Hydro | [12 empty] | 0 | 0 | 0 | 0
Tulloch | 416_G_1 | 416 | G | 1 |  | Hydro |  | CA-N | California | 6 | Tuolumne | 109 | 06109 | 9 | 0 | 1958 | 9999 |  |  | N | Hydro | [12 empty] | 0 | 0 | 0 | 0
Tulloch | 416_G_2 | 416 | G | 2 |  | Hydro |  | CA-N | California | 6 | Tuolumne | 109 | 06109 | 9 | 0 | 1958 | 9999 |  |  | N | Hydro | [12 empty] | 0 | 0 | 0 | 0
Forbestown | 417_G_1 | 417 | G | 1 |  | Hydro |  | CA-N | California | 6 | Butte | 7 | 06007 | 36 | 0 | 1963 | 9999 |  |  | N | Hydro | [12 empty] | 0 | 0 | 0 | 0
Kelly Ridge | 418_G_1 | 418 | G | 1 |  | Hydro |  | CA-N | California | 6 | Butte | 7 | 06007 | 9 | 0 | 1963 | 9999 |  |  | N | Hydro | [12 empty] | 0 | 0 | 0 | 0
Woodleaf | 419_G_1 | 419 | G | 1 |  | Hydro |  | CA-N | California | 6 | Butte | 7 | 06007 | 59 | 0 | 1963 | 9999 |  |  | N | Hydro | [12 empty] | 0 | 0 | 0 | 0
Broadway | 420_B_B3 | 420 | B | B3 | 287 | O/G Steam |  | CA-S | California | 6 | Los Angeles | 37 | 06037 | 71 | 12691 | 1965 | 9999 |  |  | N | Natural Gas |  |  |  |  | SCR |  |  | WS |  |  |  |  | 0.019 | 0.019 | 0.019 | 0.019
Glenarm | 422_G_GT2 | 422 | G | GT2 |  | Combustion Turbine | Combustion Turbine | CA-S | California | 6 | Los Angeles | 37 | 06037 | 30.3 | 13598 | 1976 | 9999 |  |  | N | Natural Gas, Distillate Fuel Oil | [11 empty] | 0.74 | 0.47635 | 0.47635 | 0.47635 | 0.47635
Glenarm | 422_G_GT3 | 422 | G | GT3 | 88258 | Combustion Turbine | Combustion Turbine | CA-S | California | 6 | Los Angeles | 37 | 06037 | 47.2 | 11758 | 2004 | 9999 |  |  | N | Natural Gas |  |  |  |  | SCR | [6 empty] | 0.74 | 0.0285 | 0.021 | 0.0285 | 0.021
Glenarm | 422_G_GT4 | 422 | G | GT4 | 88259 | Combustion Turbine | Combustion Turbine | CA-S | California | 6 | Los Angeles | 37 | 06037 | 47.2 | 11963 | 2004 | 9999 |  |  | N | Natural Gas |  |  |  |  | SCR | [6 empty] | 0.74 | 0.0361 | 0.0223 | 0.0361 | 0.0223
Glenarm | 422_G_GT1 | 422 | G | GT1 |  | Combustion Turbine | Combustion Turbine | CA-S | California | 6 | Los Angeles | 37 | 06037 | 30.3 | 13598 | 1976 | 9999 |  |  | N | Natural Gas, Distillate Fuel Oil | [11 empty] | 0.74 | 0.47635 | 0.47635 | 0.47635 | 0.47635
French Meadows | 424_G_1 | 424 | G | 1 |  | Hydro |  | CA-N | California | 6 | Placer | 61 | 06061 | 17 | 0 | 1966 | 9999 |  |  | N | Hydro | [12 empty] | 0 | 0 | 0 | 0
Middle Fork | 425_G_2 | 425 | G | 2 |  | Hydro |  | CA-N | California | 6 | Placer | 61 | 06061 | 65 | 0 | 1966 | 9999 |  |  | N | Hydro | [12 empty] | 0 | 0 | 0 | 0
Middle Fork | 425_G_1 | 425 | G | 1 |  | Hydro |  | CA-N | California | 6 | Placer | 61 | 06061 | 68 | 0 | 1966 | 9999 |  |  | N | Hydro | [12 empty] | 0 | 0 | 0 | 0
Oxbow | 426_G_1 | 426 | G | 1 |  | Hydro |  | CA-N | California | 6 | Placer | 61 | 06061 | 6 | 0 | 1966 | 9999 |  |  | N | Hydro | [12 empty] | 0 | 0 | 0 | 0
Ralston | 427_G_1 | 427 | G | 1 |  | Hydro |  | CA-N | California | 6 | Placer | 61 | 06061 | 86.3 | 0 | 1966 | 9999 |  |  | N | Hydro | [12 empty] | 0 | 0 | 0 | 0
Parker | 428_G_1 | 428 | G | 1 |  | Hydro |  | CA-N | California | 6 | Merced | 47 | 06047 | 2.7 | 0 | 1982 | 9999 |  |  | N | Hydro | [12 empty] | 0 | 0 | 0 | 0
Camino | 430_G_H1 | 430 | G | H1 |  | Hydro |  | CA-N | California | 6 | El Dorado | 17 | 06017 | 75 | 0 | 1963 | 9999 |  |  | N | Hydro | [12 empty] | 0 | 0 | 0 | 0
Camino | 430_G_H2 | 430 | G | H2 |  | Hydro |  | CA-N | California | 6 | El Dorado | 17 | 06017 | 75 | 0 | 1968 | 9999 |  |  | N | Hydro | [12 empty] | 0 | 0 | 0 | 0
Jaybird | 431_G_H1 | 431 | G | H1 |  | Hydro |  | CA-N | California | 6 | El Dorado | 17 | 06017 | 75 | 0 | 1961 | 9999 |  |  | N | Hydro | [12 empty] | 0 | 0 | 0 | 0
Jaybird | 431_G_H2 | 431 | G | H2 |  | Hydro |  | CA-N | California | 6 | El Dorado | 17 | 06017 | 77 | 0 | 1962 | 9999 |  |  | N | Hydro | [12 empty] | 0 | 0 | 0 | 0
Loon Lake | 432_G_H1 | 432 | G | H1 |  | Hydro |  | CA-N | California | 6 | El Dorado | 17 | 06017 | 82 | 0 | 1971 | 9999 |  |  | N | Hydro | [12 empty] | 0 | 0 | 0 | 0
Robbs Peak | 433_G_1 | 433 | G | 1 |  | Hydro |  | CA-N | California | 6 | El Dorado | 17 | 06017 | 25 | 0 | 1965 | 9999 |  |  | N | Hydro | [12 empty] | 0 | 0 | 0 | 0
White Rock/Slab Creek | 435_G_H2 | 435 | G | H2 |  | Hydro |  | CA-N | California | 6 | El Dorado | 17 | 06017 | 112 | 0 | 1968 | 9999 |  |  | N | Hydro | [12 empty] | 0 | 0 | 0 | 0
White Rock/Slab Creek | 435_G_H1 | 435 | G | H1 |  | Hydro |  | CA-N | California | 6 | El Dorado | 17 | 06017 | 112 | 0 | 1968 | 9999 |  |  | N | Hydro | [12 empty] | 0 | 0 | 0 | 0
Devil Canyon | 436_G_1 | 436 | G | 1 |  | Hydro |  | CA-S | California | 6 | San Bernardino | 71 | 06071 | 60 | 0 | 1972 | 9999 |  |  | N | Hydro | [12 empty] | 0 | 0 | 0 | 0
Devil Canyon | 436_G_3 | 436 | G | 3 |  | Hydro |  | CA-S | California | 6 | San Bernardino | 71 | 06071 | 80 | 0 | 1994 | 9999 |  |  | N | Hydro | [12 empty] | 0 | 0 | 0 | 0
Devil Canyon | 436_G_4 | 436 | G | 4 |  | Hydro |  | CA-S | California | 6 | San Bernardino | 71 | 06071 | 80 | 0 | 1992 | 9999 |  |  | N | Hydro | [12 empty] | 0 | 0 | 0 | 0
Devil Canyon | 436_G_2 | 436 | G | 2 |  | Hydro |  | CA-S | California | 6 | San Bernardino | 71 | 06071 | 60 | 0 | 1976 | 9999 |  |  | N | Hydro | [12 empty] | 0 | 0 | 0 | 0
Edward C Hyatt | 437_G_3 | 437 | G | 3 |  | Hydro |  | CA-N | California | 6 | Butte | 7 | 06007 | 135.3 | 0 | 1968 | 9999 |  |  | N | Hydro | [12 empty] | 0 | 0 | 0 | 0
Edward C Hyatt | 437_G_6 | 437 | G | 6 |  | Pumped Storage |  | CA-N | California | 6 | Butte | 7 | 06007 | 112.4 | 0 | 1969 | 9999 |  |  | N | Pumped Storage | [12 empty] | 0 | 0 | 0 | 0
Edward C Hyatt | 437_G_4 | 437 | G | 4 |  | Pumped Storage |  | CA-N | California | 6 | Butte | 7 | 06007 | 112.4 | 0 | 1968 | 9999 |  |  | N | Pumped Storage | [12 empty] | 0 | 0 | 0 | 0
Edward C Hyatt | 437_G_2 | 437 | G | 2 |  | Pumped Storage |  | CA-N | California | 6 | Butte | 7 | 06007 | 112.4 | 0 | 1968 | 9999 |  |  | N | Pumped Storage | [12 empty] | 0 | 0 | 0 | 0
Edward C Hyatt | 437_G_1 | 437 | G | 1 |  | Hydro |  | CA-N | California | 6 | Butte | 7 | 06007 | 135.3 | 0 | 1968 | 9999 |  |  | N | Hydro | [12 empty] | 0 | 0 | 0 | 0
Edward C Hyatt | 437_G_5 | 437 | G | 5 |  | Hydro |  | CA-N | California | 6 | Butte | 7 | 06007 | 135.3 | 0 | 1968 | 9999 |  |  | N | Hydro | [12 empty] | 0 | 0 | 0 | 0
Thermalito | 438_G_4 | 438 | G | 4 |  | Pumped Storage |  | CA-N | California | 6 | Butte | 7 | 06007 | 25.6 | 0 | 1968 | 9999 |  |  | N | Pumped Storage | [12 empty] | 0 | 0 | 0 | 0
Thermalito | 438_G_3 | 438 | G | 3 |  | Pumped Storage |  | CA-N | California | 6 | Butte | 7 | 06007 | 25.6 | 0 | 1968 | 9999 |  |  | N | Pumped Storage | [12 empty] | 0 | 0 | 0 | 0
Thermalito | 438_G_2 | 438 | G | 2 |  | Pumped Storage |  | CA-N | California | 6 | Butte | 7 | 06007 | 25.6 | 0 | 1968 | 9999 |  |  | N | Pumped Storage | [12 empty] | 0 | 0 | 0 | 0
Thermalito | 438_G_1 | 438 | G | 1 |  | Hydro |  | CA-N | California | 6 | Butte | 7 | 06007 | 28 | 0 | 1968 | 9999 |  |  | N | Hydro | [12 empty] | 0 | 0 | 0 | 0
Don Pedro | 439_G_4 | 439 | G | 4 |  | Hydro |  | CA-N | California | 6 | Tuolumne | 109 | 06109 | 38.2 | 0 | 1989 | 9999 |  |  | N | Hydro | [12 empty] | 0 | 0 | 0 | 0
Don Pedro | 439_G_1 | 439 | G | 1 |  | Hydro |  | CA-N | California | 6 | Tuolumne | 109 | 06109 | 55 | 0 | 1971 | 9999 |  |  | N | Hydro | [12 empty] | 0 | 0 | 0 | 0
Don Pedro | 439_G_2 | 439 | G | 2 |  | Hydro |  | CA-N | California | 6 | Tuolumne | 109 | 06109 | 55 | 0 | 1971 | 9999 |  |  | N | Hydro | [12 empty] | 0 | 0 | 0 | 0
Don Pedro | 439_G_3 | 439 | G | 3 |  | Hydro |  | CA-N | California | 6 | Tuolumne | 109 | 06109 | 55 | 0 | 1971 | 9999 |  |  | N | Hydro | [12 empty] | 0 | 0 | 0 | 0
La Grange | 440_G_1 | 440 | G | 1 |  | Hydro |  | CA-N | California | 6 | Stanislaus | 99 | 06099 | 1 | 0 | 1924 | 9999 |  |  | N | Hydro | [12 empty] | 0 | 0 | 0 | 0
La Grange | 440_G_2 | 440 | G | 2 |  | Hydro |  | CA-N | California | 6 | Stanislaus | 99 | 06099 | 3.3 | 0 | 1924 | 9999 |  |  | N | Hydro | [12 empty] | 0 | 0 | 0 | 0
Folsom | 441_G_3 | 441 | G | 3 |  | Hydro |  | CA-N | California | 6 | Sacramento | 67 | 06067 | 71.7 | 0 | 1955 | 9999 |  |  | N | Hydro | [12 empty] | 0 | 0 | 0 | 0
Folsom | 441_G_2 | 441 | G | 2 |  | Hydro |  | CA-N | California | 6 | Sacramento | 67 | 06067 | 71.7 | 0 | 1955 | 9999 |  |  | N | Hydro | [12 empty] | 0 | 0 | 0 | 0
Folsom | 441_G_1 | 441 | G | 1 |  | Hydro |  | CA-N | California | 6 | Sacramento | 67 | 06067 | 71.7 | 0 | 1955 | 9999 |  |  | N | Hydro | [12 empty] | 0 | 0 | 0 | 0
Judge F Carr | 442_G_2 | 442 | G | 2 |  | Hydro |  | CA-N | California | 6 | Shasta | 89 | 06089 | 88.7 | 0 | 1963 | 9999 |  |  | N | Hydro | [12 empty] | 0 | 0 | 0 | 0
Judge F Carr | 442_G_1 | 442 | G | 1 |  | Hydro |  | CA-N | California | 6 | Shasta | 89 | 06089 | 88.7 | 0 | 1963 | 9999 |  |  | N | Hydro | [12 empty] | 0 | 0 | 0 | 0
Keswick | 443_G_3 | 443 | G | 3 |  | Hydro |  | CA-N | California | 6 | Shasta | 89 | 06089 | 39 | 0 | 1949 | 9999 |  |  | N | Hydro | [12 empty] | 0 | 0 | 0 | 0
Keswick | 443_G_2 | 443 | G | 2 |  | Hydro |  | CA-N | California | 6 | Shasta | 89 | 06089 | 39 | 0 | 1949 | 9999 |  |  | N | Hydro | [12 empty] | 0 | 0 | 0 | 0
Keswick | 443_G_1 | 443 | G | 1 |  | Hydro |  | CA-N | California | 6 | Shasta | 89 | 06089 | 39 | 0 | 1950 | 9999 |  |  | N | Hydro | [12 empty] | 0 | 0 | 0 | 0
Nimbus | 444_G_2 | 444 | G | 2 |  | Hydro |  | CA-N | California | 6 | Sacramento | 67 | 06067 | 8.3 | 0 | 1955 | 9999 |  |  | N | Hydro | [12 empty] | 0 | 0 | 0 | 0
Nimbus | 444_G_1 | 444 | G | 1 |  | Hydro |  | CA-N | California | 6 | Sacramento | 67 | 06067 | 8.3 | 0 | 1955 | 9999 |  |  | N | Hydro | [12 empty] | 0 | 0 | 0 | 0
Shasta | 445_G_2 | 445 | G | 2 |  | Hydro |  | CA-N | California | 6 | Shasta | 89 | 06089 | 125 | 0 | 1948 | 9999 |  |  | N | Hydro | [12 empty] | 0 | 0 | 0 | 0
Shasta | 445_G_3 | 445 | G | 3 |  | Hydro |  | CA-N | California | 6 | Shasta | 89 | 06089 | 142 | 0 | 1944 | 9999 |  |  | N | Hydro | [12 empty] | 0 | 0 | 0 | 0
Shasta | 445_G_4 | 445 | G | 4 |  | Hydro |  | CA-N | California | 6 | Shasta | 89 | 06089 | 142 | 0 | 1944 | 9999 |  |  | N | Hydro | [12 empty] | 0 | 0 | 0 | 0
Shasta | 445_G_5 | 445 | G | 5 |  | Hydro |  | CA-N | California | 6 | Shasta | 89 | 06089 | 142 | 0 | 1948 | 9999 |  |  | N | Hydro | [12 empty] | 0 | 0 | 0 | 0
Shasta | 445_G_1 | 445 | G | 1 |  | Hydro |  | CA-N | California | 6 | Shasta | 89 | 06089 | 125 | 0 | 1949 | 9999 |  |  | N | Hydro | [12 empty] | 0 | 0 | 0 | 0
Shasta | 445_G_S1 | 445 | G | S1 |  | Hydro |  | CA-N | California | 6 | Shasta | 89 | 06089 | 2 | 0 | 1944 | 9999 |  |  | N | Hydro | [12 empty] | 0 | 0 | 0 | 0
Shasta | 445_G_S2 | 445 | G | S2 |  | Hydro |  | CA-N | California | 6 | Shasta | 89 | 06089 | 2 | 0 | 1944 | 9999 |  |  | N | Hydro | [12 empty] | 0 | 0 | 0 | 0
ONeill | 446_G_3 | 446 | G | 3 |  | Pumped Storage |  | CA-N | California | 6 | Merced | 47 | 06047 | 2.4 | 0 | 1967 | 9999 |  |  | N | Pumped Storage | [12 empty] | 0 | 0 | 0 | 0
ONeill | 446_G_5 | 446 | G | 5 |  | Pumped Storage |  | CA-N | California | 6 | Merced | 47 | 06047 | 2.4 | 0 | 1968 | 9999 |  |  | N | Pumped Storage | [12 empty] | 0 | 0 | 0 | 0
ONeill | 446_G_6 | 446 | G | 6 |  | Pumped Storage |  | CA-N | California | 6 | Merced | 47 | 06047 | 2.4 | 0 | 1967 | 9999 |  |  | N | Pumped Storage | [12 empty] | 0 | 0 | 0 | 0
ONeill | 446_G_2 | 446 | G | 2 |  | Pumped Storage |  | CA-N | California | 6 | Merced | 47 | 06047 | 2.4 | 0 | 1968 | 9999 |  |  | N | Pumped Storage | [12 empty] | 0 | 0 | 0 | 0
ONeill | 446_G_4 | 446 | G | 4 |  | Pumped Storage |  | CA-N | California | 6 | Merced | 47 | 06047 | 2.4 | 0 | 1967 | 9999 |  |  | N | Pumped Storage | [12 empty] | 0 | 0 | 0 | 0
ONeill | 446_G_1 | 446 | G | 1 |  | Pumped Storage |  | CA-N | California | 6 | Merced | 47 | 06047 | 2.4 | 0 | 1968 | 9999 |  |  | N | Pumped Storage | [12 empty] | 0 | 0 | 0 | 0
Parker Dam | 447_G_2 | 447 | G | 2 |  | Hydro |  | CA-S | California | 6 | San Bernardino | 71 | 06071 | 30 | 0 | 1943 | 9999 |  |  | N | Hydro | [12 empty] | 0 | 0 | 0 | 0
Parker Dam | 447_G_3 | 447 | G | 3 |  | Hydro |  | CA-S | California | 6 | San Bernardino | 71 | 06071 | 30 | 0 | 1942 | 9999 |  |  | N | Hydro | [12 empty] | 0 | 0 | 0 | 0
Parker Dam | 447_G_4 | 447 | G | 4 |  | Hydro |  | CA-S | California | 6 | San Bernardino | 71 | 06071 | 30 | 0 | 1943 | 9999 |  |  | N | Hydro | [12 empty] | 0 | 0 | 0 | 0
Parker Dam | 447_G_1 | 447 | G | 1 |  | Hydro |  | CA-S | California | 6 | San Bernardino | 71 | 06071 | 30 | 0 | 1942 | 9999 |  |  | N | Hydro | [12 empty] | 0 | 0 | 0 | 0
W R Gianelli | 448_G_5 | 448 | G | 5 |  | Pumped Storage |  | CA-N | California | 6 | Merced | 47 | 06047 | 50 | 0 | 1967 | 9999 |  |  | N | Pumped Storage | [12 empty] | 0 | 0 | 0 | 0
W R Gianelli | 448_G_1 | 448 | G | 1 |  | Pumped Storage |  | CA-N | California | 6 | Merced | 47 | 06047 | 51 | 0 | 1968 | 9999 |  |  | N | Pumped Storage | [12 empty] | 0 | 0 | 0 | 0
W R Gianelli | 448_G_3 | 448 | G | 3 |  | Pumped Storage |  | CA-N | California | 6 | Merced | 47 | 06047 | 50 | 0 | 1967 | 9999 |  |  | N | Pumped Storage | [12 empty] | 0 | 0 | 0 | 0
W R Gianelli | 448_G_4 | 448 | G | 4 |  | Pumped Storage |  | CA-N | California | 6 | Merced | 47 | 06047 | 50 | 0 | 1967 | 9999 |  |  | N | Pumped Storage | [12 empty] | 0 | 0 | 0 | 0
W R Gianelli | 448_G_7 | 448 | G | 7 |  | Pumped Storage |  | CA-N | California | 6 | Merced | 47 | 06047 | 50 | 0 | 1967 | 9999 |  |  | N | Pumped Storage | [12 empty] | 0 | 0 | 0 | 0
W R Gianelli | 448_G_8 | 448 | G | 8 |  | Pumped Storage |  | CA-N | California | 6 | Merced | 47 | 06047 | 50 | 0 | 1967 | 9999 |  |  | N | Pumped Storage | [12 empty] | 0 | 0 | 0 | 0
W R Gianelli | 448_G_2 | 448 | G | 2 |  | Pumped Storage |  | CA-N | California | 6 | Merced | 47 | 06047 | 50 | 0 | 1968 | 9999 |  |  | N | Pumped Storage | [12 empty] | 0 | 0 | 0 | 0
W R Gianelli | 448_G_6 | 448 | G | 6 |  | Pumped Storage |  | CA-N | California | 6 | Merced | 47 | 06047 | 50 | 0 | 1967 | 9999 |  |  | N | Pumped Storage | [12 empty] | 0 | 0 | 0 | 0
Spring Creek | 450_G_2 | 450 | G | 2 |  | Hydro |  | CA-N | California | 6 | Shasta | 89 | 06089 | 90 | 0 | 1964 | 9999 |  |  | N | Hydro | [12 empty] | 0 | 0 | 0 | 0
Spring Creek | 450_G_1 | 450 | G | 1 |  | Hydro |  | CA-N | California | 6 | Shasta | 89 | 06089 | 90 | 0 | 1964 | 9999 |  |  | N | Hydro | [12 empty] | 0 | 0 | 0 | 0
Trinity | 451_G_2 | 451 | G | 2 |  | Hydro |  | CA-N | California | 6 | Trinity | 105 | 06105 | 70 | 0 | 1964 | 9999 |  |  | N | Hydro | [12 empty] | 0 | 0 | 0 | 0
Trinity | 451_G_1 | 451 | G | 1 |  | Hydro |  | CA-N | California | 6 | Trinity | 105 | 06105 | 70 | 0 | 1964 | 9999 |  |  | N | Hydro | [12 empty] | 0 | 0 | 0 | 0
Colgate | 454_G_2 | 454 | G | 2 |  | Hydro |  | CA-N | California | 6 | Yuba | 115 | 06115 | 156 | 0 | 1969 | 9999 |  |  | N | Hydro | [12 empty] | 0 | 0 | 0 | 0
Colgate | 454_G_1 | 454 | G | 1 |  | Hydro |  | CA-N | California | 6 | Yuba | 115 | 06115 | 156 | 0 | 1969 | 9999 |  |  | N | Hydro | [12 empty] | 0 | 0 | 0 | 0
Narrows 2 | 455_G_1 | 455 | G | 1 |  | Hydro |  | CA-N | California | 6 | Yuba | 115 | 06115 | 49 | 0 | 1969 | 9999 |  |  | N | Hydro | [12 empty] | 0 | 0 | 0 | 0
Bear Valley | 457_G_HC1 | 457 | G | HC1 |  | Hydro |  | CA-S | California | 6 | San Diego | 73 | 06073 | 0.7 | 0 | 1986 | 9999 |  |  | N | Hydro | [12 empty] | 0 | 0 | 0 | 0
Bear Valley | 457_G_HC2 | 457 | G | HC2 |  | Hydro |  | CA-S | California | 6 | San Diego | 73 | 06073 | 0.7 | 0 | 1986 | 9999 |  |  | N | Hydro | [12 empty] | 0 | 0 | 0 | 0
Pueblo | 460_G_IC2 | 460 | G | IC2 |  | Combustion Turbine | IC Engine | RMPA | Colorado | 8 | Pueblo | 101 | 08101 | 2 | 11157 | 1964 | 9999 |  |  | N | Distillate Fuel Oil | [11 empty] | 1.2 | 2.5048 | 2.5048 | 2.5048 | 2.5048
Pueblo | 460_G_IC3 | 460 | G | IC3 |  | Combustion Turbine | IC Engine | RMPA | Colorado | 8 | Pueblo | 101 | 08101 | 2 | 11157 | 1964 | 9999 |  |  | N | Distillate Fuel Oil | [11 empty] | 1.2 | 2.5048 | 2.5048 | 2.5048 | 2.5048
Pueblo | 460_G_IC4 | 460 | G | IC4 |  | Combustion Turbine | IC Engine | RMPA | Colorado | 8 | Pueblo | 101 | 08101 | 2 | 11157 | 1964 | 9999 |  |  | N | Distillate Fuel Oil | [11 empty] | 1.2 | 2.5048 | 2.5048 | 2.5048 | 2.5048
Pueblo | 460_G_IC1 | 460 | G | IC1 |  | Combustion Turbine | IC Engine | RMPA | Colorado | 8 | Pueblo | 101 | 08101 | 2 | 11157 | 1964 | 9999 |  |  | N | Distillate Fuel Oil | [11 empty] | 1.2 | 2.5048 | 2.5048 | 2.5048 | 2.5048
Pueblo | 460_G_IC5 | 460 | G | IC5 |  | Combustion Turbine | IC Engine | RMPA | Colorado | 8 | Pueblo | 101 | 08101 | 2 | 11157 | 1964 | 9999 |  |  | N | Distillate Fuel Oil | [11 empty] | 1.2 | 2.5048 | 2.5048 | 2.5048 | 2.5048
Pueblo | 460_B_49 | 460 | B | 49 |  | O/G Steam |  | RMPA | Colorado | 8 | Pueblo | 101 | 08101 | 20 | 14500 | 1949 | 9999 |  |  | N | Natural Gas | [11 empty] | 1.5 | 0.17125 | 0.17125 | 0.17125 | 0.17125
Pueblo | 460_B_41 | 460 | B | 41 |  | O/G Steam |  | RMPA | Colorado | 8 | Pueblo | 101 | 08101 | 9 | 14500 | 2001 | 9999 |  |  | N | Natural Gas |  |  |  | LNB | [7 empty] | 0.8 | 0.034 | 0.034 | 0.034 | 0.034
W N Clark | 462_B_59 | 462 | B | 59 |  | Coal Steam |  | RMPA | Colorado | 8 | Fremont | 43 | 08043 | 24.9 | 12690 | 1959 | 9999 |  |  | N | Bituminous | [7 empty] | B |  |  |  | 1.2 | 0.67381 | 0.67381 | 0.67381 | 0.67381 | Fabric Filter | 0.11 | 0.27 | 1 | 0.11 | 0.27 | 1
W N Clark | 462_B_55 | 462 | B | 55 |  | Coal Steam |  | RMPA | Colorado | 8 | Fremont | 43 | 08043 | 17.6 | 13100 | 1955 | 9999 |  |  | N | Bituminous | [7 empty] | B |  |  |  | 1.8 | 0.67381 | 0.67381 | 0.67381 | 0.67381 | Fabric Filter | 0.11 | 0.27 | 1 | 0.11 | 0.27 | 1
Alamosa | 464_G_CT2 | 464 | G | CT2 |  | Combustion Turbine | Combustion Turbine | RMPA | Colorado | 8 | Alamosa | 3 | 08003 | 14 | 15467 | 1977 | 9999 |  |  | N | Natural Gas, Distillate Fuel Oil | [11 empty] | 1.2 | 0.47635 | 0.47635 | 0.47635 | 0.47635
Alamosa | 464_G_CT1 | 464 | G | CT1 |  | Combustion Turbine | Combustion Turbine | RMPA | Colorado | 8 | Alamosa | 3 | 08003 | 12 | 14450 | 1973 | 9999 |  |  | N | Natural Gas, Distillate Fuel Oil | [11 empty] | 1.2 | 0.47635 | 0.47635 | 0.47635 | 0.47635
Arapahoe | 465_B_4 | 465 | B | 4 | 293 | Coal Steam |  | RMPA | Colorado | 8 | Denver | 31 | 08031 | 121 | 11251 | 1955 | 2013 | vertical | dry | N | Subbituminous |  |  | 30 | LNBO |  |  |  | B |  |  |  | 1.1 | 0.2836 | 0.2836 | 0.2705 | 0.2705 | Fabric Filter | 0.11 | 0.27 | 1 | 0.11 | 0.27 | 1
Arapahoe | 465_B_3 | 465 | B | 3 | 292 | Coal Steam |  | RMPA | Colorado | 8 | Denver | 31 | 08031 | 47 | 11808 | 1951 | 2013 | vertical | dry | N | Subbituminous |  |  | 30 |  |  |  |  | B |  |  |  | 1.1 | 0.7411 | 0.7411 | 0.44466 | 0.44466 | Fabric Filter | 0.11 | 0.27 | 1 | 0.11 | 0.27 | 1
Boulder Canyon Hydro | 466_G_1 | 466 | G | 1 |  | Hydro |  | RMPA | Colorado | 8 | Denver | 31 | 08031 | 5 | 0 | 1911 | 9999 |  |  | N | Hydro | [12 empty] | 0 | 0 | 0 | 0
Cabin Creek | 467_G_B | 467 | G | B |  | Pumped Storage |  | RMPA | Colorado | 8 | Clear Creek | 19 | 08019 | 162 | 0 | 1967 | 9999 |  |  | N | Pumped Storage | [12 empty] | 0 | 0 | 0 | 0
Cabin Creek | 467_G_A | 467 | G | A |  | Pumped Storage |  | RMPA | Colorado | 8 | Clear Creek | 19 | 08019 | 162 | 0 | 1967 | 9999 |  |  | N | Pumped Storage | [12 empty] | 0 | 0 | 0 | 0
Cherokee | 469_G_IC1 | 469 | G | IC1 |  | Combustion Turbine | IC Engine | RMPA | Colorado | 8 | Adams | 1 | 08001 | 2.75 | 16660 | 1967 | 9999 |  |  | N | Distillate Fuel Oil | [11 empty] | 0.8 | 2.5048 | 2.5048 | 2.5048 | 2.5048
Cherokee | 469_G_IC2 | 469 | G | IC2 |  | Combustion Turbine | IC Engine | RMPA | Colorado | 8 | Adams | 1 | 08001 | 2.75 | 16660 | 1967 | 9999 |  |  | N | Distillate Fuel Oil | [11 empty] | 1.5 | 2.5048 | 2.5048 | 2.5048 | 2.5048
Cherokee | 469_B_4 | 469 | B | 4 | 298 | Coal Steam |  | RMPA | Colorado | 8 | Adams | 1 | 08001 | 388 | 9532 | 1968 | 9999 | tangential | dry | N | Bituminous, Subbituminous | Dry Scrubber | 2002 |  | LNC3 |  |  |  | B |  |  |  | 1.1 | 0.3239 | 0.3239 | 0.3239 | 0.3239 | Fabric Filter | 0.11 | 0.27 | 1 | 0.11 | 0.27 | 1 | Yes
Cherokee | 469_B_2 | 469 | B | 2 | 296 | Coal Steam |  | RMPA | Colorado | 8 | Adams | 1 | 08001 | 120 | 10470 | 1959 | 9999 | vertical | dry | N | Bituminous, Subbituminous |  |  | 30 | OFA |  |  |  | B |  |  |  | 1.1 | 0.657 | 0.657 | 0.657 | 0.657 | Fabric Filter | 0.11 | 0.27 | 1 | 0.11 | 0.27 | 1
Cherokee | 469_B_3 | 469 | B | 3 | 297 | Coal Steam |  | RMPA | Colorado | 8 | Adams | 1 | 08001 | 165 | 10145 | 1962 | 9999 | wall | dry | N | Bituminous, Subbituminous | Dry Scrubber | 2002 |  | LNBO |  |  |  | B |  |  |  | 1.1 | 0.3093 | 0.3093 | 0.3093 | 0.3093 | Fabric Filter | 0.11 | 0.27 | 1 | 0.11 | 0.27 | 1 | Yes
Cherokee | 469_B_1 | 469 | B | 1 | 295 | Coal Steam |  | RMPA | Colorado | 8 | Adams | 1 | 08001 | 115 | 10807 | 1957 | 9999 | vertical | dry | N | Bituminous, Subbituminous |  |  | 30 | LNBO |  |  |  | B |  |  |  | 1.1 | 0.3259 | 0.3259 | 0.3259 | 0.3259 | Fabric Filter | 0.11 | 0.27 | 1 | 0.11 | 0.27 | 1
Comanche | 470_B_1 | 470 | B | 1 | 299 | Coal Steam |  | RMPA | Colorado | 8 | Pueblo | 101 | 08101 | 366 | 10453 | 1973 | 9999 | tangential | dry | N | Subbituminous | Dry Scrubber | 2008 | 85 | LNC3 |  |  |  | B | ACI | 2009 | 90 | 0.1 | 0.3286 | 0.3286 | 0.3286 | 0.3286 | Fabric Filter + Dry Scrubber | 0.1 | 0.1 | 0.1 | 0.1 | 0.1 | 0.1
Comanche | 470_B_2 | 470 | B | 2 | 300 | Coal Steam |  | RMPA | Colorado | 8 | Pueblo | 101 | 08101 | 370 | 10470 | 1975 | 9999 | wall | dry | N | Subbituminous | Dry Scrubber | 2008 | 85 | LNB + OFA |  |  |  | B | ACI | 2009 | 90 | 0.1 | 0.2653 | 0.2653 | 0.2653 | 0.2653 | Fabric Filter + Dry Scrubber | 0.1 | 0.1 | 0.1 | 0.1 | 0.1 | 0.1
Comanche | 470_B_3 | 470 | B | 3 |  | Coal Steam |  | RMPA | Colorado | 8 | Pueblo | 101 | 08101 | 750 | 8763 | 2009 | 9999 | tangential | dry | N | Subbituminous | Dry Scrubber | 2009 | 85 | LNC3 | SCR | 2009 |  | B | ACI | 2009 | 90 | 0.1 | 0.6 | 0.06 | 0.6 | 0.06 | Fabric Filter + SCR + Dry Scrubber | 0.1 | 0.1 | 0.1 | 0.1 | 0.1 | 0.1
Fruita | 471_G_1 | 471 | G | 1 |  | Combustion Turbine | Combustion Turbine | RMPA | Colorado | 8 | Mesa | 77 | 08077 | 15 | 14992 | 1973 | 9999 |  |  | N | Natural Gas, Distillate Fuel Oil | [11 empty] | 1.2 | 0.47635 | 0.47635 | 0.47635 | 0.47635
Georgetown | 472_G_1 | 472 | G | 1 |  | Hydro |  | RMPA | Colorado | 8 | Clear Creek | 19 | 08019 | 0.8 | 0 | 1906 | 9999 |  |  | N | Hydro | [12 empty] | 0 | 0 | 0 | 0
Georgetown | 472_G_2 | 472 | G | 2 |  | Hydro |  | RMPA | Colorado | 8 | Clear Creek | 19 | 08019 | 0.8 | 0 | 1908 | 9999 |  |  | N | Hydro | [12 empty] | 0 | 0 | 0 | 0
Palisade | 473_G_1 | 473 | G | 1 |  | Hydro |  | RMPA | Colorado | 8 | Mesa | 77 | 08077 | 1.6 | 0 | 1932 | 9999 |  |  | N | Hydro | [12 empty] | 0 | 0 | 0 | 0
Palisade | 473_G_2 | 473 | G | 2 |  | Hydro |  | RMPA | Colorado | 8 | Mesa | 77 | 08077 | 1.6 | 0 | 1932 | 9999 |  |  | N | Hydro | [12 empty] | 0 | 0 | 0 | 0
Salida | 474_G_2 | 474 | G | 2 |  | Hydro |  | RMPA | Colorado | 8 | Chaffee | 15 | 08015 | 0.6 | 0 | 1908 | 9999 |  |  | N | Hydro | [12 empty] | 0 | 0 | 0 | 0
Salida | 474_G_1 | 474 | G | 1 |  | Hydro |  | RMPA | Colorado | 8 | Chaffee | 15 | 08015 | 0.8 | 0 | 1929 | 9999 |  |  | N | Hydro | [12 empty] | 0 | 0 | 0 | 0
Shoshone | 476_G_A | 476 | G | A |  | Hydro |  | RMPA | Colorado | 8 | Garfield | 45 | 08045 | 7.5 | 0 | 1909 | 9999 |  |  | N | Hydro | [12 empty] | 0 | 0 | 0 | 0
Shoshone | 476_G_B | 476 | G | B |  | Hydro |  | RMPA | Colorado | 8 | Garfield | 45 | 08045 | 7.5 | 0 | 1909 | 9999 |  |  | N | Hydro | [12 empty] | 0 | 0 | 0 | 0
Valmont | 477_G_6 | 477 | G | 6 |  | Combustion Turbine | Combustion Turbine | RMPA | Colorado | 8 | Boulder | 13 | 08013 | 43 | 12871 | 1973 | 9999 |  |  | N | Natural Gas, Distillate Fuel Oil | [11 empty] | 1.2 | 0.47635 | 0.47635 | 0.47635 | 0.47635
Valmont | 477_B_5 | 477 | B | 5 | 309 | Coal Steam |  | RMPA | Colorado | 8 | Boulder | 13 | 08013 | 199 | 9391 | 1964 | 9999 | tangential | dry | N | Bituminous, Subbituminous | Dry Scrubber | 2002 |  | LNC3 |  |  |  | B |  |  |  | 1.1 | 0.3375 | 0.3375 | 0.3375 | 0.3375 | Fabric Filter | 0.11 | 0.27 | 1 | 0.11 | 0.27 | 1 | Yes
Zuni | 478_B_2 | 478 | B | 2 | 311 | O/G Steam |  | RMPA | Colorado | 8 | Denver | 31 | 08031 | 10.6364 | 13387 | 1948 | 9999 | wall | dry | N | Natural Gas, Residual Fuel Oil | [11 empty] | 1.5 | 0.0658 | 0.0658 | 0.0658 | 0.0658
Zuni | 478_B_1 | 478 | B | 1 | 310 | O/G Steam |  | RMPA | Colorado | 8 | Denver | 31 | 08031 | 28.3636 | 13387 | 1948 | 9999 | wall | dry | N | Natural Gas, Residual Fuel Oil | [11 empty] | 0.8 | 0.2108 | 0.2108 | 0.1973 | 0.1973
Zuni | 478_B_3 | 478 | B | 3 | 312 | O/G Steam |  | RMPA | Colorado | 8 | Denver | 31 | 08031 | 68 | 13469 | 1954 | 9999 | vertical | dry | N | Natural Gas, Residual Fuel Oil | [11 empty] | 0.8 | 0.2836 | 0.2836 | 0.2538 | 0.2538
Temescal | 479_G_1 | 479 | G | 1 |  | Hydro |  | CA-S | California | 6 | Riverside | 65 | 06065 | 1.7 | 0 | 1983 | 9999 |  |  | N | Hydro | [12 empty] | 0 | 0 | 0 | 0
Corona | 480_G_1 | 480 | G | 1 |  | Hydro |  | CA-S | California | 6 | Riverside | 65 | 06065 | 1.8 | 0 | 1983 | 9999 |  |  | N | Hydro | [12 empty] | 0 | 0 | 0 | 0
Perris | 481_G_1 | 481 | G | 1 |  | Hydro |  | CA-S | California | 6 | Riverside | 65 | 06065 | 4.2 | 0 | 1983 | 9999 |  |  | N | Hydro | [12 empty] | 0 | 0 | 0 | 0
Rio Hondo | 482_G_1 | 482 | G | 1 |  | Hydro |  | CA-S | California | 6 | Los Angeles | 37 | 06037 | 0.5 | 0 | 1984 | 9999 |  |  | N | Hydro | [12 empty] | 0 | 0 | 0 | 0
Coyote Creek | 483_G_1 | 483 | G | 1 |  | Hydro |  | CA-S | California | 6 | Orange | 59 | 06059 | 0.9 | 0 | 1984 | 9999 |  |  | N | Hydro | [12 empty] | 0 | 0 | 0 | 0
Red Mountain | 484_G_1 | 484 | G | 1 |  | Hydro |  | CA-S | California | 6 | San Diego | 73 | 06073 | 3.6 | 0 | 1985 | 9999 |  |  | N | Hydro | [12 empty] | 0 | 0 | 0 | 0
Valley View | 487_G_1 | 487 | G | 1 |  | Hydro |  | CA-S | California | 6 | Orange | 59 | 06059 | 1.1 | 0 | 1985 | 9999 |  |  | N | Hydro | [12 empty] | 0 | 0 | 0 | 0
Upper Dawson | 489_G_1 | 489 | G | 1 |  | Hydro |  | CA-N | California | 6 | Tuolumne | 109 | 06109 | 5.5 | 0 | 1983 | 9999 |  |  | N | Hydro | [12 empty] | 0 | 0 | 0 | 0
Burlington | 490_G_2 | 490 | G | 2 |  | Combustion Turbine | IC Engine | RMPA | Colorado | 8 | Kit Carson | 63 | 08063 | 2.5 | 10894 | 1965 | 9999 |  |  | N | Natural Gas, Distillate Fuel Oil | [11 empty] | 1.2 | 2.5048 | 2.5048 | 2.5048 | 2.5048
Burlington | 490_G_4 | 490 | G | 4 |  | Combustion Turbine | IC Engine | RMPA | Colorado | 8 | Kit Carson | 63 | 08063 | 0.8 | 11623 | 1951 | 9999 |  |  | N | Natural Gas, Distillate Fuel Oil | [11 empty] | 1.2 | 2.5048 | 2.5048 | 2.5048 | 2.5048
Burlington | 490_G_3 | 490 | G | 3 |  | Combustion Turbine | IC Engine | RMPA | Colorado | 8 | Kit Carson | 63 | 08063 | 2.2 | 11169 | 1969 | 9999 |  |  | N | Natural Gas, Distillate Fuel Oil | [11 empty] | 1.2 | 2.5048 | 2.5048 | 2.5048 | 2.5048
Burlington | 490_G_1 | 490 | G | 1 |  | Combustion Turbine | IC Engine | RMPA | Colorado | 8 | Kit Carson | 63 | 08063 | 1 | 11402 | 1960 | 9999 |  |  | N | Natural Gas, Distillate Fuel Oil | [11 empty] | 1.2 | 2.5048 | 2.5048 | 2.5048 | 2.5048
Center | 491_G_5 | 491 | G | 5 |  | Combustion Turbine | IC Engine | RMPA | Colorado | 8 | Saguache | 109 | 08109 | 1 | 10565 | 1959 | 9999 |  |  | N | Distillate Fuel Oil | [11 empty] | 1.2 | 2.5048 | 2.5048 | 2.5048 | 2.5048
Center | 491_G_3 | 491 | G | 3 |  | Combustion Turbine | IC Engine | RMPA | Colorado | 8 | Saguache | 109 | 08109 | 0.5 | 11533 | 1963 | 9999 |  |  | N | Natural Gas, Distillate Fuel Oil | [11 empty] | 1.2 | 2.5048 | 2.5048 | 2.5048 | 2.5048
Martin Drake | 492_B_6 | 492 | B | 6 | 314 | Coal Steam |  | RMPA | Colorado | 8 | El Paso | 41 | 08041 | 77 | 11956 | 1968 | 9999 | wall | dry | N | Bituminous, Subbituminous |  |  |  | LNB |  |  |  | B |  |  |  | 1.2 | 0.4254 | 0.4254 | 0.32905 | 0.32905 | Fabric Filter | 0.11 | 0.27 | 1 | 0.11 | 0.27 | 1
Martin Drake | 492_B_5 | 492 | B | 5 | 313 | Coal Steam |  | RMPA | Colorado | 8 | El Paso | 41 | 08041 | 46 | 11639 | 1962 | 9999 | wall | dry | N | Bituminous, Subbituminous |  |  |  | LNB |  |  |  | B |  |  |  | 1.2 | 0.3882 | 0.3882 | 0.32 | 0.32 | Fabric Filter | 0.11 | 0.27 | 1 | 0.11 | 0.27 | 1
Martin Drake | 492_B_7 | 492 | B | 7 | 315 | Coal Steam |  | RMPA | Colorado | 8 | El Paso | 41 | 08041 | 131 | 10657 | 1974 | 9999 | wall | dry | N | Bituminous, Subbituminous | Dry Scrubber | 2009 |  | LNB |  |  |  | B |  |  |  | 1.2 | 0.407 | 0.407 | 0.32 | 0.32 | Fabric Filter | 0.11 | 0.27 | 1 | 0.11 | 0.27 | 1 | Yes
George Birdsall | 493_B_3 | 493 | B | 3 |  | O/G Steam |  | RMPA | Colorado | 8 | El Paso | 41 | 08041 | 23 | 14500 | 1957 | 9999 |  |  | N | Natural Gas | [11 empty] | 1.5 | 0.17125 | 0.17125 | 0.17125 | 0.17125
George Birdsall | 493_B_2 | 493 | B | 2 |  | O/G Steam |  | RMPA | Colorado | 8 | El Paso | 41 | 08041 | 16 | 14500 | 1954 | 9999 |  |  | N | Natural Gas | [11 empty] | 1.5 | 0.17125 | 0.17125 | 0.17125 | 0.17125
George Birdsall | 493_B_1 | 493 | B | 1 |  | O/G Steam |  | RMPA | Colorado | 8 | El Paso | 41 | 08041 | 16 | 14500 | 1953 | 9999 |  |  | N | Natural Gas | [11 empty] | 1.5 | 0.17125 | 0.17125 | 0.17125 | 0.17125
Manitou Springs | 494_G_3 | 494 | G | 3 |  | Hydro |  | RMPA | Colorado | 8 | El Paso | 41 | 08041 | 0.5 | 0 | 2006 | 9999 |  |  | N | Hydro | [12 empty] | 0 | 0 | 0 | 0
Manitou Springs | 494_G_1 | 494 | G | 1 |  | Hydro |  | RMPA | Colorado | 8 | El Paso | 41 | 08041 | 2.5 | 0 | 1939 | 9999 |  |  | N | Hydro | [12 empty] | 0 | 0 | 0 | 0
Manitou Springs | 494_G_2 | 494 | G | 2 |  | Hydro |  | RMPA | Colorado | 8 | El Paso | 41 | 08041 | 2.6 | 0 | 1927 | 9999 |  |  | N | Hydro | [12 empty] | 0 | 0 | 0 | 0
Ruxton Park | 495_G_1 | 495 | G | 1 |  | Hydro |  | RMPA | Colorado | 8 | El Paso | 41 | 08041 | 1 | 0 | 1925 | 9999 |  |  | N | Hydro | [12 empty] | 0 | 0 | 0 | 0
Delta | 496_G_5 | 496 | G | 5 |  | Combustion Turbine | IC Engine | RMPA | Colorado | 8 | Delta | 29 | 08029 | 0.1 | 16303 | 1937 | 9999 |  |  | N | Distillate Fuel Oil | [11 empty] | 1.2 | 2.5048 | 2.5048 | 2.5048 | 2.5048
Delta | 496_G_1 | 496 | G | 1 |  | Combustion Turbine | IC Engine | RMPA | Colorado | 8 | Delta | 29 | 08029 | 0.8 | 12932 | 1945 | 9999 |  |  | N | Natural Gas, Distillate Fuel Oil | [11 empty] | 1.2 | 2.271 | 2.271 | 2.271 | 2.271
Delta | 496_G_2 | 496 | G | 2 |  | Combustion Turbine | IC Engine | RMPA | Colorado | 8 | Delta | 29 | 08029 | 0.4 | 12932 | 1939 | 9999 |  |  | N | Natural Gas, Distillate Fuel Oil | [11 empty] | 1.2 | 2.271 | 2.271 | 2.271 | 2.271
Delta | 496_G_4 | 496 | G | 4 |  | Combustion Turbine | IC Engine | RMPA | Colorado | 8 | Delta | 29 | 08029 | 0.1 | 16303 | 1937 | 9999 |  |  | N | Distillate Fuel Oil | [11 empty] | 1.2 | 2.5048 | 2.5048 | 2.5048 | 2.5048
Delta | 496_G_6 | 496 | G | 6 |  | Combustion Turbine | IC Engine | RMPA | Colorado | 8 | Delta | 29 | 08029 | 1.2 | 12932 | 1949 | 9999 |  |  | N | Natural Gas, Distillate Fuel Oil | [11 empty] | 1.2 | 2.271 | 2.271 | 2.271 | 2.271
Delta | 496_G_7 | 496 | G | 7 |  | Combustion Turbine | IC Engine | RMPA | Colorado | 8 | Delta | 29 | 08029 | 1.8 | 12932 | 1956 | 9999 |  |  | N | Natural Gas, Distillate Fuel Oil | [11 empty] | 1.2 | 2.271 | 2.271 | 2.271 | 2.271
Delta | 496_G_3 | 496 | G | 3 |  | Combustion Turbine | IC Engine | RMPA | Colorado | 8 | Delta | 29 | 08029 | 0.1 | 16303 | 1938 | 9999 |  |  | N | Distillate Fuel Oil | [11 empty] | 1.2 | 2.5048 | 2.5048 | 2.5048 | 2.5048
Holly | 502_G_5 | 502 | G | 5 |  | Combustion Turbine | IC Engine | RMPA | Colorado | 8 | Prowers | 99 | 08099 | 0.3 | 12137 | 2000 | 9999 |  |  | N | Distillate Fuel Oil | [11 empty] | 1.2 | 2.5048 | 2.5048 | 2.5048 | 2.5048
Holly | 502_G_EMD | 502 | G | EMD |  | Combustion Turbine | IC Engine | RMPA | Colorado | 8 | Prowers | 99 | 08099 | 0.7 | 12137 | 1993 | 9999 |  |  | N | Distillate Fuel Oil | [11 empty] | 1.2 | 2.5048 | 2.5048 | 2.5048 | 2.5048
Julesburg | 504_G_5 | 504 | G | 5 |  | Combustion Turbine | IC Engine | RMPA | Colorado | 8 | Sedgwick | 115 | 08115 | 0.2 | 11905 | 1946 | 9999 |  |  | N | Distillate Fuel Oil | [11 empty] | 1.2 | 2.5048 | 2.5048 | 2.5048 | 2.5048
Julesburg | 504_G_4 | 504 | G | 4 |  | Combustion Turbine | IC Engine | RMPA | Colorado | 8 | Sedgwick | 115 | 08115 | 1.1 | 11284 | 1964 | 9999 |  |  | N | Natural Gas, Distillate Fuel Oil | [11 empty] | 1.2 | 2.5048 | 2.5048 | 2.5048 | 2.5048
Julesburg | 504_G_3 | 504 | G | 3 |  | Combustion Turbine | IC Engine | RMPA | Colorado | 8 | Sedgwick | 115 | 08115 | 0.2 | 11927 | 1945 | 9999 |  |  | N | Distillate Fuel Oil | [11 empty] | 1.2 | 2.5048 | 2.5048 | 2.5048 | 2.5048
Julesburg | 504_G_2 | 504 | G | 2 |  | Combustion Turbine | IC Engine | RMPA | Colorado | 8 | Sedgwick | 115 | 08115 | 0.7 | 11678 | 1949 | 9999 |  |  | N | Distillate Fuel Oil | [11 empty] | 1.2 | 2.5048 | 2.5048 | 2.5048 | 2.5048
Julesburg | 504_G_1 | 504 | G | 1 |  | Combustion Turbine | IC Engine | RMPA | Colorado | 8 | Sedgwick | 115 | 08115 | 0.7 | 11635 | 1951 | 9999 |  |  | N | Natural Gas, Distillate Fuel Oil | [11 empty] | 1.2 | 2.5048 | 2.5048 | 2.5048 | 2.5048
Boysen | 505_G_1 | 505 | G | 1 |  | Hydro |  | NWPE | Wyoming | 56 | Fremont | 13 | 56013 | 8.6 | 0 | 1952 | 9999 |  |  | N | Hydro | [12 empty] | 0 | 0 | 0 | 0
Boysen | 505_G_2 | 505 | G | 2 |  | Hydro |  | NWPE | Wyoming | 56 | Fremont | 13 | 56013 | 8.6 | 0 | 1952 | 9999 |  |  | N | Hydro | [12 empty] | 0 | 0 | 0 | 0
La Junta | 506_G_9 | 506 | G | 9 |  | Combustion Turbine | IC Engine | RMPA | Colorado | 8 | Otero | 89 | 08089 | 4 | 12113 | 1970 | 9999 |  |  | N | Natural Gas, Distillate Fuel Oil | [11 empty] | 1.2 | 2.5048 | 2.5048 | 2.5048 | 2.5048
La Junta | 506_G_7 | 506 | G | 7 |  | Combustion Turbine | IC Engine | RMPA | Colorado | 8 | Otero | 89 | 08089 | 3 | 13090 | 1962 | 9999 |  |  | N | Natural Gas, Distillate Fuel Oil | [11 empty] | 1.2 | 2.5048 | 2.5048 | 2.5048 | 2.5048
La Junta | 506_G_8 | 506 | G | 8 |  | Combustion Turbine | IC Engine | RMPA | Colorado | 8 | Otero | 89 | 08089 | 3 | 13090 | 1962 | 9999 |  |  | N | Natural Gas, Distillate Fuel Oil | [11 empty] | 1.2 | 2.5048 | 2.5048 | 2.5048 | 2.5048
La Junta | 506_G_4 | 506 | G | 4 |  | Combustion Turbine | IC Engine | RMPA | Colorado | 8 | Otero | 89 | 08089 | 1 | 16660 | 1942 | 9999 |  |  | N | Natural Gas, Distillate Fuel Oil | [11 empty] | 1.2 | 2.5048 | 2.5048 | 2.5048 | 2.5048
La Junta | 506_G_6 | 506 | G | 6 |  | Combustion Turbine | IC Engine | RMPA | Colorado | 8 | Otero | 89 | 08089 | 2.5 | 12495 | 1958 | 9999 |  |  | N | Natural Gas, Distillate Fuel Oil | [11 empty] | 1.2 | 2.5048 | 2.5048 | 2.5048 | 2.5048
La Junta | 506_G_3 | 506 | G | 3 |  | Combustion Turbine | IC Engine | RMPA | Colorado | 8 | Otero | 89 | 08089 | 0.4 | 13090 | 1939 | 9999 |  |  | N | Natural Gas, Distillate Fuel Oil | [11 empty] | 1.2 | 2.5048 | 2.5048 | 2.5048 | 2.5048
La Junta | 506_G_2 | 506 | G | 2 |  | Combustion Turbine | IC Engine | RMPA | Colorado | 8 | Otero | 89 | 08089 | 0.5 | 16660 | 1939 | 9999 |  |  | N | Natural Gas, Distillate Fuel Oil | [11 empty] | 1.2 | 2.5048 | 2.5048 | 2.5048 | 2.5048
Las Animas | 507_G_6 | 507 | G | 6 |  | Combustion Turbine | IC Engine | RMPA | Colorado | 8 | Bent | 11 | 08011 | 2.5 | 24341 | 1967 | 9999 |  |  | N | Natural Gas, Distillate Fuel Oil | [11 empty] | 1.2 | 2.5048 | 2.5048 | 2.5048 | 2.5048
Las Animas | 507_G_5 | 507 | G | 5 |  | Combustion Turbine | IC Engine | RMPA | Colorado | 8 | Bent | 11 | 08011 | 1 | 24341 | 1951 | 9999 |  |  | N | Natural Gas, Distillate Fuel Oil | [11 empty] | 1.2 | 2.5048 | 2.5048 | 2.5048 | 2.5048
Las Animas | 507_G_4 | 507 | G | 4 |  | Combustion Turbine | IC Engine | RMPA | Colorado | 8 | Bent | 11 | 08011 | 1 | 24341 | 1951 | 9999 |  |  | N | Natural Gas, Distillate Fuel Oil | [11 empty] | 1.2 | 2.5048 | 2.5048 | 2.5048 | 2.5048
Las Animas | 507_G_2 | 507 | G | 2 |  | Combustion Turbine | IC Engine | RMPA | Colorado | 8 | Bent | 11 | 08011 | 0.3 | 24341 | 1941 | 9999 |  |  | N | Distillate Fuel Oil | [11 empty] | 1.2 | 2.5048 | 2.5048 | 2.5048 | 2.5048
Las Animas | 507_G_1 | 507 | G | 1 |  | Combustion Turbine | IC Engine | RMPA | Colorado | 8 | Bent | 11 | 08011 | 0.3 | 24341 | 1941 | 9999 |  |  | N | Distillate Fuel Oil | [11 empty] | 1.2 | 2.5048 | 2.5048 | 2.5048 | 2.5048
Lamar Plant | 508_G_5 | 508 | G | 5 |  | Combustion Turbine | Combustion Turbine | RMPA | Colorado | 8 | Prowers | 99 | 08099 | 4.2 | 31438 | 2001 | 9999 |  |  | N | Natural Gas | [11 empty] | 1.2 | 0.1138 | 0.1138 | 0.1138 | 0.1138
Lamar Plant | 508_G_IC1 | 508 | G | IC1 |  | Combustion Turbine | IC Engine | RMPA | Colorado | 8 | Prowers | 99 | 08099 | 1 | 15113 | 1949 | 9999 |  |  | N | Distillate Fuel Oil | [11 empty] | 1.2 | 2.5048 | 2.5048 | 2.5048 | 2.5048
Lamar Plant | 508_G_IC2 | 508 | G | IC2 |  | Combustion Turbine | IC Engine | RMPA | Colorado | 8 | Prowers | 99 | 08099 | 1 | 15113 | 1946 | 9999 |  |  | N | Distillate Fuel Oil | [11 empty] | 1.2 | 2.5048 | 2.5048 | 2.5048 | 2.5048
Lamar Plant | 508_G_T1-T3 | 508 | G | T1-T3 |  | Wind |  | RMPA | Colorado | 8 | Prowers | 99 | 08099 | 4 | 0 | 2004 | 9999 |  |  | N | Wind | [12 empty] | 0 | 0 | 0 | 0
Lamar Plant | 508_G_T4 | 508 | G | T4 |  | Wind |  | RMPA | Colorado | 8 | Prowers | 99 | 08099 | 1.5 | 0 | 2004 | 9999 |  |  | N | Wind | [12 empty] | 0 | 0 | 0 | 0
Sonoma California Geothermal | 510_G_1 | 510 | G | 1 |  | Geothermal |  | CA-N | California | 6 | Lake | 33 | 06033 | 55 | 21017 | 1983 | 9999 |  |  | N | Geothermal | [12 empty] | 0 | 0 | 0 | 0
Trinidad | 511_G_3 | 511 | G | 3 |  | Combustion Turbine | IC Engine | RMPA | Colorado | 8 | Las Animas | 71 | 08071 | 1.9 | 15470 | 1966 | 9999 |  |  | N | Natural Gas, Distillate Fuel Oil | [11 empty] | 1.2 | 2.271 | 2.271 | 2.271 | 2.271
Trinidad | 511_G_7 | 511 | G | 7 |  | Combustion Turbine | IC Engine | RMPA | Colorado | 8 | Las Animas | 71 | 08071 | 1.8 | 11949 | 1999 | 9999 |  |  | N | Distillate Fuel Oil | [11 empty] | 1.2 | 2.5048 | 2.5048 | 2.5048 | 2.5048
Trinidad | 511_G_6 | 511 | G | 6 |  | Combustion Turbine | IC Engine | RMPA | Colorado | 8 | Las Animas | 71 | 08071 | 1.8 | 11949 | 1999 | 9999 |  |  | N | Distillate Fuel Oil | [11 empty] | 1.2 | 2.5048 | 2.5048 | 2.5048 | 2.5048
Trinidad | 511_G_5 | 511 | G | 5 |  | Combustion Turbine | IC Engine | RMPA | Colorado | 8 | Las Animas | 71 | 08071 | 1.8 | 11949 | 1999 | 9999 |  |  | N | Distillate Fuel Oil | [11 empty] | 1.2 | 2.5048 | 2.5048 | 2.5048 | 2.5048
Trinidad | 511_G_4 | 511 | G | 4 |  | Combustion Turbine | IC Engine | RMPA | Colorado | 8 | Las Animas | 71 | 08071 | 1.9 | 15470 | 1966 | 9999 |  |  | N | Natural Gas, Distillate Fuel Oil | [11 empty] | 1.2 | 2.271 | 2.271 | 2.271 | 2.271
Blue Mesa | 512_G_2 | 512 | G | 2 |  | Hydro |  | RMPA | Colorado | 8 | Gunnison | 51 | 08051 | 43.2 | 0 | 1967 | 9999 |  |  | N | Hydro | [12 empty] | 0 | 0 | 0 | 0
Blue Mesa | 512_G_1 | 512 | G | 1 |  | Hydro |  | RMPA | Colorado | 8 | Gunnison | 51 | 08051 | 43.2 | 0 | 1967 | 9999 |  |  | N | Hydro | [12 empty] | 0 | 0 | 0 | 0
Estes | 513_G_1 | 513 | G | 1 |  | Hydro |  | RMPA | Colorado | 8 | Larimer | 69 | 08069 | 17.2 | 0 | 1950 | 9999 |  |  | N | Hydro | [12 empty] | 0 | 0 | 0 | 0
Estes | 513_G_3 | 513 | G | 3 |  | Hydro |  | RMPA | Colorado | 8 | Larimer | 69 | 08069 | 17.2 | 0 | 1950 | 9999 |  |  | N | Hydro | [12 empty] | 0 | 0 | 0 | 0
Estes | 513_G_2 | 513 | G | 2 |  | Hydro |  | RMPA | Colorado | 8 | Larimer | 69 | 08069 | 17.2 | 0 | 1950 | 9999 |  |  | N | Hydro | [12 empty] | 0 | 0 | 0 | 0
Morrow Point | 514_G_1 | 514 | G | 1 |  | Hydro |  | RMPA | Colorado | 8 | Montrose | 85 | 08085 | 86.6 | 0 | 1970 | 9999 |  |  | N | Hydro | [12 empty] | 0 | 0 | 0 | 0
Morrow Point | 514_G_2 | 514 | G | 2 |  | Hydro |  | RMPA | Colorado | 8 | Montrose | 85 | 08085 | 86.6 | 0 | 1971 | 9999 |  |  | N | Hydro | [12 empty] | 0 | 0 | 0 | 0
Big Thompson | 515_G_1 | 515 | G | 1 |  | Hydro |  | RMPA | Colorado | 8 | Larimer | 69 | 08069 | 5.2 | 0 | 1959 | 9999 |  |  | N | Hydro | [12 empty] | 0 | 0 | 0 | 0
Green Mountain | 516_G_1 | 516 | G | 1 |  | Hydro |  | RMPA | Colorado | 8 | Summit | 117 | 08117 | 13 | 0 | 1943 | 9999 |  |  | N | Hydro | [12 empty] | 0 | 0 | 0 | 0
Green Mountain | 516_G_2 | 516 | G | 2 |  | Hydro |  | RMPA | Colorado | 8 | Summit | 117 | 08117 | 13 | 0 | 1943 | 9999 |  |  | N | Hydro | [12 empty] | 0 | 0 | 0 | 0
Marys Lake | 517_G_1 | 517 | G | 1 |  | Hydro |  | RMPA | Colorado | 8 | Larimer | 69 | 08069 | 9.3 | 0 | 1951 | 9999 |  |  | N | Hydro | [12 empty] | 0 | 0 | 0 | 0
Flatiron | 518_G_3 | 518 | G | 3 |  | Pumped Storage |  | RMPA | Colorado | 8 | Larimer | 69 | 08069 | 8.5 | 0 | 1954 | 9999 |  |  | N | Pumped Storage | [12 empty] | 0 | 0 | 0 | 0
Flatiron | 518_G_2 | 518 | G | 2 |  | Hydro |  | RMPA | Colorado | 8 | Larimer | 69 | 08069 | 43 | 0 | 1954 | 9999 |  |  | N | Hydro | [12 empty] | 0 | 0 | 0 | 0
Flatiron | 518_G_1 | 518 | G | 1 |  | Hydro |  | RMPA | Colorado | 8 | Larimer | 69 | 08069 | 43 | 0 | 1954 | 9999 |  |  | N | Hydro | [12 empty] | 0 | 0 | 0 | 0
Pole Hill | 519_G_1 | 519 | G | 1 |  | Hydro |  | RMPA | Colorado | 8 | Larimer | 69 | 08069 | 38.2 | 0 | 1954 | 9999 |  |  | N | Hydro | [12 empty] | 0 | 0 | 0 | 0
Lower Molina | 520_G_1 | 520 | G | 1 |  | Hydro |  | RMPA | Colorado | 8 | Mesa | 77 | 08077 | 4.8 | 0 | 1962 | 9999 |  |  | N | Hydro | [12 empty] | 0 | 0 | 0 | 0
Upper Molina | 521_G_1 | 521 | G | 1 |  | Hydro |  | RMPA | Colorado | 8 | Mesa | 77 | 08077 | 8.6 | 0 | 1962 | 9999 |  |  | N | Hydro | [12 empty] | 0 | 0 | 0 | 0
Yuma | 524_G_4 | 524 | G | 4 |  | Combustion Turbine | IC Engine | RMPA | Colorado | 8 | Yuma | 125 | 08125 | 0.5 | 11817 | 1948 | 9999 |  |  | N | Distillate Fuel Oil | [11 empty] | 1.2 | 2.5048 | 2.5048 | 2.5048 | 2.5048
Yuma | 524_G_3 | 524 | G | 3 |  | Combustion Turbine | IC Engine | RMPA | Colorado | 8 | Yuma | 125 | 08125 | 0.2 | 12057 | 1938 | 9999 |  |  | N | Distillate Fuel Oil | [11 empty] | 1.2 | 2.5048 | 2.5048 | 2.5048 | 2.5048
Yuma | 524_G_1 | 524 | G | 1 |  | Combustion Turbine | IC Engine | RMPA | Colorado | 8 | Yuma | 125 | 08125 | 0.1 | 12131 | 1937 | 9999 |  |  | N | Distillate Fuel Oil | [11 empty] | 1.2 | 2.5048 | 2.5048 | 2.5048 | 2.5048
Yuma | 524_G_2 | 524 | G | 2 |  | Combustion Turbine | IC Engine | RMPA | Colorado | 8 | Yuma | 125 | 08125 | 0.1 | 12131 | 1937 | 9999 |  |  | N | Distillate Fuel Oil | [11 empty] | 1.2 | 2.5048 | 2.5048 | 2.5048 | 2.5048
Hayden | 525_B_H2 | 525 | B | H2 | 318 | Coal Steam |  | RMPA | Colorado | 8 | Routt | 107 | 08107 | 300 | 12246 | 1976 | 9999 | tangential | dry | N | Bituminous, Subbituminous | Dry Scrubber | 1999 | 82 | LNC3 |  |  |  | B |  |  |  | 0.13 | 0.3342 | 0.3342 | 0.326 | 0.326 | Fabric Filter + Dry Scrubber | 0.05 | 0.75 | 1 | 0.05 | 0.75 | 1
Hayden | 525_B_H1 | 525 | B | H1 | 317 | Coal Steam |  | RMPA | Colorado | 8 | Routt | 107 | 08107 | 205 | 10357 | 1965 | 9999 | wall | dry | N | Bituminous, Subbituminous | Dry Scrubber | 1998 | 82 | LNBO |  |  |  | B |  |  |  | 0.13 | 0.4264 | 0.4264 | 0.4264 | 0.4264 | Fabric Filter + Dry Scrubber | 0.05 | 0.75 | 1 | 0.05 | 0.75 | 1
Nucla | 527_B_1 | 527 | B | 1 | 319 | Coal Steam |  | RMPA | Colorado | 8 | Montrose | 85 | 08085 | 100 | 11600 | 1991 | 9999 | FBC | dry | N | Bituminous | Reagent Injection |  | 91.6 |  |  |  |  | B |  |  |  | 0.4 | 0.4011 | 0.4011 | 0.4011 | 0.4011 | Fabric Filter | 0.05 | 0.43 | 0.43 | 0.05 | 0.43 | 0.43
Solar | 529_G_1 | 529 | G | 1 |  | Solar |  | CA-N | California | 6 | Sacramento | 67 | 06067 | 1 | 0 | 1984 | 9999 |  |  | N | Solar | [12 empty] | 0 | 0 | 0 | 0
Solar | 529_G_2 | 529 | G | 2 |  | Solar |  | CA-N | California | 6 | Sacramento | 67 | 06067 | 1 | 0 | 1986 | 9999 |  |  | N | Solar | [12 empty] | 0 | 0 | 0 | 0
Camp Far West | 531_G_1 | 531 | G | 1 |  | Hydro |  | CA-N | California | 6 | Placer | 61 | 06061 | 6.8 | 0 | 1985 | 9999 |  |  | N | Hydro | [12 empty] | 0 | 0 | 0 | 0
McWilliams | 533_G_VAN1 | 533 | G | VAN1 | 324 | Combined Cycle |  | SOU | Alabama | 1 | Covington | 39 | 01039 | 163 | 6984 | 2002 | 9999 |  |  | N | Natural Gas |  |  |  | DLNB | SCR | [6 empty] | 0 | 0.0145 | 0.012 | 0.0145 | 0.012
McWilliams | 533_G_4 | 533 | G | 4 | 320 | Combined Cycle |  | SOU | Alabama | 1 | Covington | 39 | 01039 | 109 | 9602 | 1996 | 9999 |  |  | N | Natural Gas, Distillate Fuel Oil | [11 empty] | 0 | 0.0649 | 0.0649 | 0.049 | 0.049
McWilliams | 533_G_3 | 533 | G | 3 | 320 | Combined Cycle |  | SOU | Alabama | 1 | Covington | 39 | 01039 | 20 | 9602 | 1959 | 9999 |  |  | N | Natural Gas, Distillate Fuel Oil | [11 empty] | 0 | 0.0649 | 0.0649 | 0.049 | 0.049
McWilliams | 533_G_VAN3 | 533 | G | VAN3 |  | Combined Cycle |  | SOU | Alabama | 1 | Covington | 39 | 01039 | 175 | 6984 | 2002 | 9999 |  |  | N | Natural Gas |  |  |  | DLNB | SCR | [6 empty] | 0 | 0.0145 | 0.012 | 0.0145 | 0.012
McWilliams | 533_G_VAN2 | 533 | G | VAN2 | 325 | Combined Cycle |  | SOU | Alabama | 1 | Covington | 39 | 01039 | 163 | 6984 | 2002 | 9999 |  |  | N | Natural Gas |  |  |  | DLNB | SCR | [6 empty] | 0 | 0.0145 | 0.012 | 0.0145 | 0.012
McWilliams | 533_G_2 | 533 | G | 2 | 320 | Combined Cycle |  | SOU | Alabama | 1 | Covington | 39 | 01039 | 10 | 9602 | 1954 | 9999 |  |  | N | Natural Gas, Distillate Fuel Oil | [11 empty] | 0 | 0.0649 | 0.0649 | 0.049 | 0.049
McWilliams | 533_G_1 | 533 | G | 1 | 320 | Combined Cycle |  | SOU | Alabama | 1 | Covington | 39 | 01039 | 10 | 9602 | 1954 | 9999 |  |  | N | Natural Gas, Distillate Fuel Oil | [11 empty] | 0 | 0.0649 | 0.0649 | 0.049 | 0.049
Jones Fork | 534_G_1 | 534 | G | 1 |  | Hydro |  | CA-N | California | 6 | El Dorado | 17 | 06017 | 11.5 | 0 | 1985 | 9999 |  |  | N | Hydro | [12 empty] | 0 | 0 | 0 | 0
McClellan | 535_G_1 | 535 | G | 1 |  | Combustion Turbine | Combustion Turbine | CA-N | California | 6 | Sacramento | 67 | 06067 | 77 | 14143 | 1986 | 9999 |  |  | N | Natural Gas, Distillate Fuel Oil | [11 empty] | 0.74 | 0.38455 | 0.38455 | 0.38455 | 0.38455
Camanche | 537_G_3 | 537 | G | 3 |  | Hydro |  | CA-N | California | 6 | San Joaquin | 77 | 06077 | 3.5 | 0 | 1983 | 9999 |  |  | N | Hydro | [12 empty] | 0 | 0 | 0 | 0
Camanche | 537_G_2 | 537 | G | 2 |  | Hydro |  | CA-N | California | 6 | San Joaquin | 77 | 06077 | 3.5 | 0 | 1983 | 9999 |  |  | N | Hydro | [12 empty] | 0 | 0 | 0 | 0
Camanche | 537_G_1 | 537 | G | 1 |  | Hydro |  | CA-N | California | 6 | San Joaquin | 77 | 06077 | 3.5 | 0 | 1983 | 9999 |  |  | N | Hydro | [12 empty] | 0 | 0 | 0 | 0
Rocky River | 539_G_1 | 539 | G | 1 |  | Pumped Storage |  | NENG | Connecticut | 9 | Litchfield | 5 | 09005 | 2 | 0 | 1929 | 9999 |  |  | N | Pumped Storage | [12 empty] | 0 | 0 | 0 | 0
Rocky River | 539_G_2 | 539 | G | 2 |  | Pumped Storage |  | NENG | Connecticut | 9 | Litchfield | 5 | 09005 | 2 | 0 | 1928 | 9999 |  |  | N | Pumped Storage | [12 empty] | 0 | 0 | 0 | 0
Rocky River | 539_G_3 | 539 | G | 3 |  | Hydro |  | NENG | Connecticut | 9 | Litchfield | 5 | 09005 | 25.35 | 0 | 1928 | 9999 |  |  | N | Hydro | [12 empty] | 0 | 0 | 0 | 0
Branford | 540_G_UN10 | 540 | G | UN10 | 326 | Combustion Turbine | Combustion Turbine | NENG | Connecticut | 9 | New Haven | 9 | 09009 | 15.84 | 13400 | 1969 | 9999 |  |  | N | Distillate Fuel Oil | [11 empty] | 0.55 | 0.149 | 0.149 | 0.149 | 0.149
Bulls Bridge | 541_G_1 | 541 | G | 1 |  | Hydro |  | NENG | Connecticut | 9 | Litchfield | 5 | 09005 | 0.5805 | 0 | 1903 | 9999 |  |  | N | Hydro | [12 empty] | 0 | 0 | 0 | 0
Bulls Bridge | 541_G_2 | 541 | G | 2 |  | Hydro |  | NENG | Connecticut | 9 | Litchfield | 5 | 09005 | 0.5805 | 0 | 1903 | 9999 |  |  | N | Hydro | [12 empty] | 0 | 0 | 0 | 0
Bulls Bridge | 541_G_3 | 541 | G | 3 |  | Hydro |  | NENG | Connecticut | 9 | Litchfield | 5 | 09005 | 0.5805 | 0 | 1903 | 9999 |  |  | N | Hydro | [12 empty] | 0 | 0 | 0 | 0
Bulls Bridge | 541_G_4 | 541 | G | 4 |  | Hydro |  | NENG | Connecticut | 9 | Litchfield | 5 | 09005 | 0.5805 | 0 | 1903 | 9999 |  |  | N | Hydro | [12 empty] | 0 | 0 | 0 | 0
Bulls Bridge | 541_G_6 | 541 | G | 6 |  | Hydro |  | NENG | Connecticut | 9 | Litchfield | 5 | 09005 | 0.5805 | 0 | 1903 | 9999 |  |  | N | Hydro | [12 empty] | 0 | 0 | 0 | 0
Bulls Bridge | 541_G_5 | 541 | G | 5 |  | Hydro |  | NENG | Connecticut | 9 | Litchfield | 5 | 09005 | 0.5805 | 0 | 1903 | 9999 |  |  | N | Hydro | [12 empty] | 0 | 0 | 0 | 0
Cos Cob | 542_G_UN12 | 542 | G | UN12 | 329 | Combustion Turbine | Combustion Turbine | NENG | Connecticut | 9 | Fairfield | 1 | 09001 | 18.4 | 13400 | 1969 | 9999 |  |  | N | Distillate Fuel Oil |  |  |  | H2O | [7 empty] | 0.55 | 0.149 | 0.149 | 0.149 | 0.149
Cos Cob | 542_G_UN11 | 542 | G | UN11 | 328 | Combustion Turbine | Combustion Turbine | NENG | Connecticut | 9 | Fairfield | 1 | 09001 | 16.94 | 13400 | 1969 | 9999 |  |  | N | Distillate Fuel Oil |  |  |  | H2O | [7 empty] | 0.55 | 0.149 | 0.149 | 0.149 | 0.149
Cos Cob | 542_G_UN10 | 542 | G | UN10 | 327 | Combustion Turbine | Combustion Turbine | NENG | Connecticut | 9 | Fairfield | 1 | 09001 | 19 | 13400 | 1969 | 9999 |  |  | N | Distillate Fuel Oil |  |  |  | H2O | [7 empty] | 0.55 | 0.149 | 0.149 | 0.149 | 0.149
Cos Cob | 542_G_UN13 | 542 | G | UN13 | 90364 | Combustion Turbine | Combustion Turbine | NENG | Connecticut | 9 | Fairfield | 1 | 09001 | 20 | 13400 | 2008 | 9999 |  |  | N | Natural Gas, Distillate Fuel Oil |  |  |  | H2O | [7 empty] | 0.0015 | 0.149 | 0.149 | 0.149 | 0.149
Cos Cob | 542_G_UN14 | 542 | G | UN14 | 90365 | Combustion Turbine | Combustion Turbine | NENG | Connecticut | 9 | Fairfield | 1 | 09001 | 20 | 13400 | 2008 | 9999 |  |  | N | Natural Gas, Distillate Fuel Oil |  |  |  | H2O | [7 empty] | 0.0015 | 0.149 | 0.149 | 0.149 | 0.149
Devon Station | 544_G_10 | 544 | G | 10 | 330 | Combustion Turbine | Combustion Turbine | NENG | Connecticut | 9 | New Haven | 9 | 09009 | 15 | 13400 | 1966 | 9999 |  |  | N | Distillate Fuel Oil | [11 empty] | 0.55 | 1.2 | 1.2 | 1.2 | 1.2
Devon Station | 544_G_11 | 544 | G | 11 | 331 | Combustion Turbine | Combustion Turbine | NENG | Connecticut | 9 | New Haven | 9 | 09009 | 30 | 10500 | 1996 | 9999 |  |  | N | Natural Gas, Distillate Fuel Oil |  |  |  | H2O | [7 empty] | 0.04 | 0.149 | 0.149 | 0.149 | 0.149
Devon Station | 544_G_12 | 544 | G | 12 | 332 | Combustion Turbine | Combustion Turbine | NENG | Connecticut | 9 | New Haven | 9 | 09009 | 29 | 10500 | 1996 | 9999 |  |  | N | Natural Gas, Distillate Fuel Oil |  |  |  | H2O | [7 empty] | 0.04 | 0.1239 | 0.1239 | 0.1239 | 0.1239
Devon Station | 544_G_14 | 544 | G | 14 | 334 | Combustion Turbine | Combustion Turbine | NENG | Connecticut | 9 | New Haven | 9 | 09009 | 30 | 10500 | 1996 | 9999 |  |  | N | Natural Gas, Distillate Fuel Oil |  |  |  | H2O | [7 empty] | 0.04 | 0.149 | 0.149 | 0.149 | 0.149
Devon Station | 544_G_13 | 544 | G | 13 | 333 | Combustion Turbine | Combustion Turbine | NENG | Connecticut | 9 | New Haven | 9 | 09009 | 30 | 10500 | 1996 | 9999 |  |  | N | Natural Gas, Distillate Fuel Oil |  |  |  | H2O | [7 empty] | 0.04 | 0.149 | 0.149 | 0.149 | 0.149
Montville Station | 546_G_11 | 546 | G | 11 |  | Combustion Turbine | IC Engine | NENG | Connecticut | 9 | New London | 11 | 09011 | 2.7 | 11739 | 1967 | 9999 |  |  | N | Distillate Fuel Oil | [11 empty] | 0.055 | 2.35 | 2.35 | 2.35 | 2.35
Montville Station | 546_G_10 | 546 | G | 10 |  | Combustion Turbine | IC Engine | NENG | Connecticut | 9 | New London | 11 | 09011 | 2.7 | 11342 | 1967 | 9999 |  |  | N | Distillate Fuel Oil | [11 empty] | 0.055 | 2.35 | 2.35 | 2.35 | 2.35
Montville Station | 546_B_6 | 546 | B | 6 | 344 | O/G Steam |  | NENG | Connecticut | 9 | New London | 11 | 09011 | 407.4 | 11223 | 1971 | 9999 | tangential |  | N | Residual Fuel Oil |  |  |  | BF + LA | [7 empty] | 0.3 | 0.16 | 0.16 | 0.16 | 0.16
Montville Station | 546_B_5 | 546 | B | 5 | 343 | O/G Steam |  | NENG | Connecticut | 9 | New London | 11 | 09011 | 81 | 10500 | 1954 | 9999 | tangential |  | N | Natural Gas, Residual Fuel Oil |  |  |  | LA |  |  |  | ESPC |  |  |  | 0.3 | 0.13 | 0.13 | 0.13 | 0.13
Northfield Mountain | 547_G_1 | 547 | G | 1 |  | Pumped Storage |  | NENG | Massachusetts | 25 | Franklin | 11 | 25011 | 270 | 0 | 1973 | 9999 |  |  | N | Pumped Storage | [12 empty] | 0 | 0 | 0 | 0
Northfield Mountain | 547_G_3 | 547 | G | 3 |  | Pumped Storage |  | NENG | Massachusetts | 25 | Franklin | 11 | 25011 | 270 | 0 | 1973 | 9999 |  |  | N | Pumped Storage | [12 empty] | 0 | 0 | 0 | 0
Northfield Mountain | 547_G_2 | 547 | G | 2 |  | Pumped Storage |  | NENG | Massachusetts | 25 | Franklin | 11 | 25011 | 270 | 0 | 1973 | 9999 |  |  | N | Pumped Storage | [12 empty] | 0 | 0 | 0 | 0
Northfield Mountain | 547_G_4 | 547 | G | 4 |  | Pumped Storage |  | NENG | Massachusetts | 25 | Franklin | 11 | 25011 | 270 | 0 | 1972 | 9999 |  |  | N | Pumped Storage | [12 empty] | 0 | 0 | 0 | 0
NRG Norwalk Harbor | 548_B_1 | 548 | B | 1 | 345 | O/G Steam |  | NENG | Connecticut | 9 | Fairfield | 1 | 09001 | 162 | 10600 | 1960 | 9999 | tangential |  | N | Distillate Fuel Oil, Residual Fuel Oil |  |  |  | LA + LNB | SNCR |  |  | ESPC |  |  |  | 0.3 | 0.28 | 0.14 | 0.28 | 0.14
NRG Norwalk Harbor | 548_B_2 | 548 | B | 2 | 347 | O/G Steam |  | NENG | Connecticut | 9 | Fairfield | 1 | 09001 | 168 | 10350 | 1963 | 9999 | tangential |  | N | Distillate Fuel Oil, Residual Fuel Oil |  |  |  | LA + LNB | SNCR |  |  | ESPC |  |  |  | 0.3 | 0.26 | 0.13 | 0.26 | 0.13
NRG Norwalk Harbor | 548_G_10 | 548 | G | 10 | 346 | Combustion Turbine | Combustion Turbine | NENG | Connecticut | 9 | Fairfield | 1 | 09001 | 12 | 16472 | 1966 | 9999 |  |  | N | Distillate Fuel Oil | [11 empty] | 0.55 | 1.2003 | 1.2003 | 1.2003 | 1.2003
Kettle Falls Generating Station | 550_G_2 | 550 | G | 2 |  | Combustion Turbine | Combustion Turbine | PNW | Washington | 53 | Stevens | 65 | 53065 | 6.19 | 11534 | 2002 | 9999 |  |  | N | Natural Gas | [11 empty] | 2.6303 | 0.12854 | 0.12854 | 0.12854 | 0.12854
Kettle Falls Generating Station | 550_B_1 | 550 | B | 1 |  | Biomass |  | PNW | Washington | 53 | Stevens | 65 | 53065 | 50 | 13809 | 1983 | 9999 |  |  | N | Biomass |  |  |  | LA + OFA |  |  |  | ESPH + C |  |  |  |  | 0.17 | 0.17 | 0.17 | 0.17
Scotland Dam | 551_G_1 | 551 | G | 1 |  | Hydro |  | NENG | Connecticut | 9 | Windham | 15 | 09015 | 1.69 | 0 | 1937 | 9999 |  |  | N | Hydro | [12 empty] | 0 | 0 | 0 | 0
Shepaug | 552_G_1 | 552 | G | 1 |  | Hydro |  | NENG | Connecticut | 9 | New Haven | 9 | 09009 | 41.51 | 0 | 1955 | 9999 |  |  | N | Hydro | [12 empty] | 0 | 0 | 0 | 0
Stevenson | 553_G_3 | 553 | G | 3 |  | Hydro |  | NENG | Connecticut | 9 | Fairfield | 1 | 09001 | 7.07 | 0 | 1919 | 9999 |  |  | N | Hydro | [12 empty] | 0 | 0 | 0 | 0
Stevenson | 553_G_2 | 553 | G | 2 |  | Hydro |  | NENG | Connecticut | 9 | Fairfield | 1 | 09001 | 7.07 | 0 | 1919 | 9999 |  |  | N | Hydro | [12 empty] | 0 | 0 | 0 | 0
Stevenson | 553_G_1 | 553 | G | 1 |  | Hydro |  | NENG | Connecticut | 9 | Fairfield | 1 | 09001 | 7.07 | 0 | 1919 | 9999 |  |  | N | Hydro | [12 empty] | 0 | 0 | 0 | 0
Stevenson | 553_G_4 | 553 | G | 4 |  | Hydro |  | NENG | Connecticut | 9 | Fairfield | 1 | 09001 | 7.07 | 0 | 1936 | 9999 |  |  | N | Hydro | [12 empty] | 0 | 0 | 0 | 0
Taftville | 554_G_4 | 554 | G | 4 |  | Hydro |  | NENG | Connecticut | 9 | New London | 11 | 09011 | 0.4 | 0 | 1949 | 9999 |  |  | N | Hydro | [12 empty] | 0 | 0 | 0 | 0
Taftville | 554_G_5 | 554 | G | 5 |  | Hydro |  | NENG | Connecticut | 9 | New London | 11 | 09011 | 0.4 | 0 | 1949 | 9999 |  |  | N | Hydro | [12 empty] | 0 | 0 | 0 | 0
Taftville | 554_G_3 | 554 | G | 3 |  | Hydro |  | NENG | Connecticut | 9 | New London | 11 | 09011 | 0.4 | 0 | 1906 | 9999 |  |  | N | Hydro | [12 empty] | 0 | 0 | 0 | 0
Taftville | 554_G_2 | 554 | G | 2 |  | Hydro |  | NENG | Connecticut | 9 | New London | 11 | 09011 | 0.4 | 0 | 1906 | 9999 |  |  | N | Hydro | [12 empty] | 0 | 0 | 0 | 0
Taftville | 554_G_1 | 554 | G | 1 |  | Hydro |  | NENG | Connecticut | 9 | New London | 11 | 09011 | 0.4 | 0 | 1926 | 9999 |  |  | N | Hydro | [12 empty] | 0 | 0 | 0 | 0
Tunnel | 557_G_2 | 557 | G | 2 |  | Hydro |  | NENG | Connecticut | 9 | New London | 11 | 09011 | 0.63 | 0 | 1949 | 9999 |  |  | N | Hydro | [12 empty] | 0 | 0 | 0 | 0
Tunnel | 557_G_10 | 557 | G | 10 | 349 | Combustion Turbine | Combustion Turbine | NENG | Connecticut | 9 | New London | 11 | 09011 | 15.89 | 14631 | 1969 | 9999 |  |  | N | Distillate Fuel Oil | [11 empty] | 0.55 | 0.149 | 0.149 | 0.149 | 0.149
Tunnel | 557_G_1 | 557 | G | 1 |  | Hydro |  | NENG | Connecticut | 9 | New London | 11 | 09011 | 0.63 | 0 | 1919 | 9999 |  |  | N | Hydro | [12 empty] | 0 | 0 | 0 | 0
Rainbow | 559_G_1 | 559 | G | 1 |  | Hydro |  | NENG | Connecticut | 9 | Hartford | 3 | 09003 | 4.1 | 0 | 1980 | 9999 |  |  | N | Hydro | [12 empty] | 0 | 0 | 0 | 0
Rainbow | 559_G_2 | 559 | G | 2 |  | Hydro |  | NENG | Connecticut | 9 | Hartford | 3 | 09003 | 4.1 | 0 | 1980 | 9999 |  |  | N | Hydro | [12 empty] | 0 | 0 | 0 | 0
Falls Village | 560_G_1 | 560 | G | 1 |  | Hydro |  | NENG | Connecticut | 9 | Litchfield | 5 | 09005 | 1.2 | 0 | 1914 | 9999 |  |  | N | Hydro | [12 empty] | 0 | 0 | 0 | 0
Falls Village | 560_G_3 | 560 | G | 3 |  | Hydro |  | NENG | Connecticut | 9 | Litchfield | 5 | 09005 | 1.2 | 0 | 1914 | 9999 |  |  | N | Hydro | [12 empty] | 0 | 0 | 0 | 0
Falls Village | 560_G_2 | 560 | G | 2 |  | Hydro |  | NENG | Connecticut | 9 | Litchfield | 5 | 09005 | 1.2 | 0 | 1914 | 9999 |  |  | N | Hydro | [12 empty] | 0 | 0 | 0 | 0
Franklin Drive | 561_G_UN10 | 561 | G | UN10 | 350 | Combustion Turbine | Combustion Turbine | NENG | Connecticut | 9 | Litchfield | 5 | 09005 | 15.4 | 13400 | 1968 | 9999 |  |  | N | Distillate Fuel Oil | [11 empty] | 0.55 | 0.149 | 0.149 | 0.149 | 0.149
Middletown | 562_B_2 | 562 | B | 2 | 353 | O/G Steam |  | NENG | Connecticut | 9 | Middlesex | 7 | 09007 | 117 | 9967 | 1958 | 9999 | wall | dry | N | Natural Gas, Residual Fuel Oil |  |  |  | OFA |  |  |  | ESPC |  |  |  | 0.3 | 0.12 | 0.12 | 0.12 | 0.12
Middletown | 562_B_4 | 562 | B | 4 | 355 | O/G Steam |  | NENG | Connecticut | 9 | Middlesex | 7 | 09007 | 400 | 11841 | 1973 | 9999 | tangential | dry | N | Residual Fuel Oil | [11 empty] | 0.3 | 0.17 | 0.17 | 0.17 | 0.17
Middletown | 562_B_3 | 562 | B | 3 | 354 | O/G Steam |  | NENG | Connecticut | 9 | Middlesex | 7 | 09007 | 236 | 9764 | 1964 | 9999 | cyclone | dry | N | Natural Gas, Residual Fuel Oil |  |  |  | H2O | SNCR |  |  | ESPC |  |  |  | 0.3 | 0.54 | 0.27 | 0.54 | 0.27
Middletown | 562_G_10 | 562 | G | 10 | 352 | Combustion Turbine | Combustion Turbine | NENG | Connecticut | 9 | Middlesex | 7 | 09007 | 17.2 | 12931 | 1966 | 9999 |  |  | N | Distillate Fuel Oil | [11 empty] | 0.55 | 0.149 | 0.149 | 0.149 | 0.149
South Meadow | 563_G_11 | 563 | G | 11 | 357 | Combustion Turbine | Combustion Turbine | NENG | Connecticut | 9 | Hartford | 3 | 09003 | 35.8 | 14939 | 1970 | 9999 |  |  | N | Distillate Fuel Oil | [11 empty] | 0.55 | 0.149 | 0.149 | 0.149 | 0.149
South Meadow | 563_G_14 | 563 | G | 14 | 365 | Combustion Turbine | Combustion Turbine | NENG | Connecticut | 9 | Hartford | 3 | 09003 | 36.7 | 14939 | 1970 | 9999 |  |  | N | Distillate Fuel Oil | [11 empty] | 0.55 | 0.149 | 0.149 | 0.149 | 0.149
South Meadow | 563_G_12 | 563 | G | 12 | 360 | Combustion Turbine | Combustion Turbine | NENG | Connecticut | 9 | Hartford | 3 | 09003 | 37.7 | 14939 | 1970 | 9999 |  |  | N | Distillate Fuel Oil | [11 empty] | 0.55 | 0.149 | 0.149 | 0.149 | 0.149
South Meadow | 563_G_13 | 563 | G | 13 | 363 | Combustion Turbine | Combustion Turbine | NENG | Connecticut | 9 | Hartford | 3 | 09003 | 38.3 | 14939 | 1970 | 9999 |  |  | N | Distillate Fuel Oil | [11 empty] | 0.55 | 0.149 | 0.149 | 0.149 | 0.149
Stanton Energy Center | 564_B_2 | 564 | B | 2 | 369 | Coal Steam |  | FRCC | Florida | 12 | Orange | 95 | 12095 | 446 | 10123 | 1996 | 9999 | wall | dry | N | Bituminous | Wet Scrubber | 1996 | 95 | LNB | SCR | 1996 |  | ESPC |  |  |  | 0.25 | 0.1649 | 0.06 | 0.1649 | 0.06 | Cold-side ESP + SCR + Wet Scrubber | 0.1 | 0.84 | 0.56 | 0.34 | 0.84 | 0.56
Stanton Energy Center | 564_B_1 | 564 | B | 1 | 368 | Coal Steam |  | FRCC | Florida | 12 | Orange | 95 | 12095 | 440 | 10355 | 1987 | 9999 | wall | dry | N | Bituminous | Wet Scrubber | 1987 | 90.1 | LNB |  |  |  | ESPC |  |  |  | 1.14 | 0.409 | 0.409 | 0.32 | 0.32 | Cold-side ESP + Wet Scrubber | 0.34 | 0.84 | 0.56 | 0.34 | 0.84 | 0.56
Torrington Terminal | 565_G_UN10 | 565 | G | UN10 | 370 | Combustion Turbine | Combustion Turbine | NENG | Connecticut | 9 | Litchfield | 5 | 09005 | 16 | 13400 | 1967 | 9999 |  |  | N | Distillate Fuel Oil | [11 empty] | 0.55 | 0.149 | 0.149 | 0.149 | 0.149
Millstone | 566_G_3 | 566 | G | 3 |  | Nuclear |  | NENG | Connecticut | 9 | New London | 11 | 09011 | 1235.9 | 10427 | 1986 | 2046 |  |  | N | Nuclear Fuel | [12 empty] | 0 | 0 | 0 | 0
Millstone | 566_G_2 | 566 | G | 2 |  | Nuclear |  | NENG | Connecticut | 9 | New London | 11 | 09011 | 882.1 | 10427 | 1975 | 2035 |  |  | N | Nuclear Fuel | [12 empty] | 0 | 0 | 0 | 0
Bridgeport Station | 568_G_4 | 568 | G | 4 | 374 | Combustion Turbine | Combustion Turbine | NENG | Connecticut | 9 | Fairfield | 1 | 09001 | 9.92 | 14497 | 1967 | 9999 |  |  | N | Distillate Fuel Oil | [11 empty] | 0.55 | 0.6702 | 0.6702 | 0.6702 | 0.6702
Bridgeport Station | 568_B_BHB2 | 568 | B | BHB2 | 372 | O/G Steam |  | NENG | Connecticut | 9 | Fairfield | 1 | 09001 | 130 | 11664 | 1961 | 9999 | cyclone |  | N | Residual Fuel Oil | [7 empty] | ESPC |  |  |  | 0.33 | 0.27 | 0.27 | 0.27 | 0.27
Bridgeport Station | 568_B_BHB3 | 568 | B | BHB3 | 373 | Coal Steam |  | NENG | Connecticut | 9 | Fairfield | 1 | 09001 | 372 | 10116 | 1968 | 9999 | tangential | wet | N | Bituminous, Subbituminous |  |  |  | LNC2 |  |  |  | ESPC + B | ACI | 2007 | 90 | 0.33 | 0.14 | 0.14 | 0.12 | 0.12 | Cold-side ESP + Fabric Filter | 0.1 | 0.1 | 0.1 | 0.1 | 0.1 | 0.1
High Falls | 579_G_1 | 579 | G | 1 |  | Hydro |  | DSNY | New York | 36 | Ulster | 111 | 36111 | 3 | 0 | 1986 | 9999 |  |  | N | Hydro | [12 empty] | 0 | 0 | 0 | 0
North Main Street | 581_G_5 | 581 | G | 5 |  | Combustion Turbine | Combustion Turbine | NENG | Connecticut | 9 | New London | 11 | 09011 | 15.3 | 14908 | 1972 | 9999 |  |  | N | Distillate Fuel Oil | [11 empty] | 0.55 | 0.149 | 0.149 | 0.149 | 0.149
Tenth Street | 583_G_1 | 583 | G | 1 |  | Hydro |  | NENG | Connecticut | 9 | New London | 11 | 09011 | 0.76 | 0 | 1967 | 9999 |  |  | N | Hydro | [12 empty] | 0 | 0 | 0 | 0
Navajo Dam | 584_G_2 | 584 | G | 2 |  | Hydro |  | AZNM | New Mexico | 35 | San Juan | 45 | 35045 | 16 | 0 | 1989 | 9999 |  |  | N | Hydro | [12 empty] | 0 | 0 | 0 | 0
Navajo Dam | 584_G_1 | 584 | G | 1 |  | Hydro |  | AZNM | New Mexico | 35 | San Juan | 45 | 35045 | 16 | 0 | 1989 | 9999 |  |  | N | Hydro | [12 empty] | 0 | 0 | 0 | 0
Drop 1 | 585_G_1 | 585 | G | 1 |  | Hydro |  | AZNM | California | 6 | Imperial | 25 | 06025 | 1.7 | 0 | 1984 | 9999 |  |  | N | Hydro | [12 empty] | 0 | 0 | 0 | 0
Drop 1 | 585_G_2 | 585 | G | 2 |  | Hydro |  | AZNM | California | 6 | Imperial | 25 | 06025 | 1.7 | 0 | 1984 | 9999 |  |  | N | Hydro | [12 empty] | 0 | 0 | 0 | 0
Drop 1 | 585_G_3 | 585 | G | 3 |  | Hydro |  | AZNM | California | 6 | Imperial | 25 | 06025 | 1.6 | 0 | 1984 | 9999 |  |  | N | Hydro | [12 empty] | 0 | 0 | 0 | 0
East Highline | 586_G_1 | 586 | G | 1 |  | Hydro |  | AZNM | California | 6 | Imperial | 25 | 06025 | 1.1 | 0 | 1984 | 9999 |  |  | N | Hydro | [12 empty] | 0 | 0 | 0 | 0
J C McNeil | 589_B_1 | 589 | B | 1 | 377 | Biomass |  | NENG | Vermont | 50 | Chittenden | 7 | 50007 | 52 | 14736 | 1984 | 9999 |  |  | N | Biomass |  |  |  | FR |  |  |  | ESPC + C |  |  |  |  | 0.1656 | 0.1656 | 0.1656 | 0.1656
Christiana | 591_G_14 | 591 | G | 14 | 379 | Combustion Turbine | Combustion Turbine | MACE | Delaware | 10 | New Castle | 3 | 10003 | 22 | 16046.6794 | 1973 | 9999 |  |  | N | Distillate Fuel Oil |  |  |  | H2O | [7 empty] | 0.3 | 0.391 | 0.391 | 0.391 | 0.391
Christiana | 591_G_11 | 591 | G | 11 | 378 | Combustion Turbine | Combustion Turbine | MACE | Delaware | 10 | New Castle | 3 | 10003 | 22 | 16046.6794 | 1973 | 9999 |  |  | N | Distillate Fuel Oil |  |  |  | H2O | [7 empty] | 0.3 | 0.391 | 0.391 | 0.391 | 0.391
Delaware City 10 | 592_G_DC10 | 592 | G | DC10 | 380 | Combustion Turbine | Combustion Turbine | MACE | Delaware | 10 | New Castle | 3 | 10003 | 16 | 16109 | 1968 | 9999 |  |  | N | Distillate Fuel Oil |  |  |  | H2O | [7 empty] | 0.3 | 0.391 | 0.391 | 0.391 | 0.391
Edge Moor | 593_G_10 | 593 | G | 10 | 381 | Combustion Turbine | Combustion Turbine | MACE | Delaware | 10 | New Castle | 3 | 10003 | 13 | 18050 | 1963 | 9999 |  |  | N | Distillate Fuel Oil |  |  |  | H2O | [7 empty] | 0.3 | 0.391 | 0.391 | 0.391 | 0.391
Edge Moor | 593_B_5 | 593 | B | 5 | 384 | O/G Steam |  | MACE | Delaware | 10 | New Castle | 3 | 10003 | 445 | 11070.34 | 1973 | 9999 | wall | dry | N | Natural Gas, Residual Fuel Oil |  |  |  | LNBO | SNCR |  |  | C |  |  |  | 0.5 | 0.25 | 0.125 | 0.25 | 0.125
Edge Moor | 593_B_3 | 593 | B | 3 | 382 | Coal Steam |  | MACE | Delaware | 10 | New Castle | 3 | 10003 | 86 | 13667.75 | 1957 | 9999 | tangential | dry | Y | Bituminous |  |  |  | LNC2 | SNCR |  | 1996 | ESPC | ACI | 2009 | 90 | 0.26 | 0.19231 | 0.125 | 0.19231 | 0.125 | Cold-side ESP + SNCR | 0.1 | 0.1 | 0.1 | 0.1 | 0.1 | 0.1
Edge Moor | 593_B_4 | 593 | B | 4 | 383 | Coal Steam |  | MACE | Delaware | 10 | New Castle | 3 | 10003 | 174 | 9568.57 | 1966 | 9999 | tangential | dry | Y | Bituminous |  |  |  | LNC2 | SNCR |  | 2009 | ESPC | ACI | 2009 | 90 | 0.26 | 0.19231 | 0.125 | 0.19231 | 0.125 | Cold-side ESP + SNCR | 0.1 | 0.1 | 0.1 | 0.1 | 0.1 | 0.1
Indian River Generating Station | 594_B_4 | 594 | B | 4 | 389 | Coal Steam |  | MACE | Delaware | 10 | Sussex | 5 | 10005 | 405 | 10324.275 | 1980 | 9999 | wall | dry | N | Bituminous |  |  |  | LNBO | SNCR |  | 1999 | ESPC | ACI | 2008 | 80 | 0.26 | 0.19231 | 0.125 | 0.19231 | 0.125 | Cold-side ESP + SNCR | 0.2 | 0.2 | 0.2 | 0.2 | 0.2 | 0.2
Indian River Generating Station | 594_B_3 | 594 | B | 3 | 388 | Coal Steam |  | MACE | Delaware | 10 | Sussex | 5 | 10005 | 153 | 10360.35 | 1970 | 9999 | wall | dry | N | Bituminous, Subbituminous |  |  |  | LNBO | SNCR |  | 1999 | ESPC | ACI | 2008 | 80 | 1.57 | 0.19231 | 0.125 | 0.19231 | 0.125 | Cold-side ESP + SNCR | 0.2 | 0.2 | 0.2 | 0.2 | 0.2 | 0.2
Indian River Generating Station | 594_G_10 | 594 | G | 10 | 386 | Combustion Turbine | Combustion Turbine | MACE | Delaware | 10 | Sussex | 5 | 10005 | 17 | 15205 | 1967 | 9999 |  |  | N | Distillate Fuel Oil |  |  |  | H2O | [7 empty] | 0.3 | 0.391 | 0.391 | 0.391 | 0.391
West Station | 597_G_WEST | 597 | G | WEST | 391 | Combustion Turbine | Combustion Turbine | MACE | Delaware | 10 | New Castle | 3 | 10003 | 15 | 17128 | 1964 | 9999 |  |  | N | Distillate Fuel Oil |  |  |  | H2O | [7 empty] | 0.3 | 0.391 | 0.391 | 0.391 | 0.391
McKee Run | 599_B_1 | 599 | B | 1 | 392 | O/G Steam |  | MACE | Delaware | 10 | Kent | 1 | 10001 | 17 | 14500 | 1961 | 9999 | wall | dry | N | Natural Gas, Distillate Fuel Oil |  |  |  | LNB |  |  |  | C |  |  |  | 0.05 | 0.3724 | 0.3724 | 0.3724 | 0.3724
McKee Run | 599_B_2 | 599 | B | 2 | 393 | O/G Steam |  | MACE | Delaware | 10 | Kent | 1 | 10001 | 17 | 14500 | 1961 | 9999 | wall | dry | N | Natural Gas, Distillate Fuel Oil |  |  |  | LNB |  |  |  | C |  |  |  | 0.05 | 0.3393 | 0.3393 | 0.3393 | 0.3393
McKee Run | 599_B_3 | 599 | B | 3 | 394 | O/G Steam |  | MACE | Delaware | 10 | Kent | 1 | 10001 | 103 | 12116 | 1975 | 9999 | wall | dry | N | Natural Gas, Distillate Fuel Oil |  |  |  | LNB + OFA |  |  |  | C |  |  |  | 0.05 | 0.3233 | 0.3233 | 0.3233 | 0.3233
Brandon Shores | 602_B_2 | 602 | B | 2 | 396 | Coal Steam |  | MACS | Maryland | 24 | Anne Arundel | 3 | 24003 | 643 | 9443 | 1991 | 9999 | wall | dry | N | Bituminous | Wet Scrubber | 2010 | 98 | LNBO | SCR | 2000 |  | ESPH + B | ACI | 2010 | 90 | 1.2 | 1 | 0.0823 | 1 | 0.0823 | Hot-side ESP + Fabric Filter + SCR + Wet Scrubber | 0.1 | 0.1 | 0.1 | 0.1 | 0.1 | 0.1
Brandon Shores | 602_B_1 | 602 | B | 1 | 395 | Coal Steam |  | MACS | Maryland | 24 | Anne Arundel | 3 | 24003 | 643 | 9039 | 1984 | 9999 | wall | dry | N | Bituminous | Wet Scrubber | 2010 |  | LNBO | SCR | 2000 |  | ESPH + B | ACI | 2010 | 90 | 1.2 | 1 | 0.0778 | 1 | 0.0778 | Hot-side ESP + Fabric Filter + SCR | 0.1 | 0.1 | 0.1 | 0.1 | 0.1 | 0.1 | Yes
Benning | 603_B_15 | 603 | B | 15 | 397 | O/G Steam |  | MACS | District of Columbia | 11 | District of Columbia | 1 | 11001 | 275 | 14475 | 1968 | 9999 | tangential | dry | N | Distillate Fuel Oil | [11 empty] | 2 | 0.1998 | 0.1998 | 0.1998 | 0.1998
Benning | 603_B_16 | 603 | B | 16 | 398 | O/G Steam |  | MACS | District of Columbia | 11 | District of Columbia | 1 | 11001 | 275 | 14500 | 1972 | 9999 | wall | dry | N | Distillate Fuel Oil | [11 empty] | 2 | 0.2438 | 0.2438 | 0.2438 | 0.2438
Buzzard Point | 604_G_W10 | 604 | G | W10 |  | Combustion Turbine | Combustion Turbine | MACS | District of Columbia | 11 | District of Columbia | 1 | 11001 | 16 | 17392 | 1968 | 9999 |  |  | N | Distillate Fuel Oil | [11 empty] | 1.053 | 0.80668 | 0.80668 | 0.80668 | 0.80668
Buzzard Point | 604_G_W9 | 604 | G | W9 |  | Combustion Turbine | Combustion Turbine | MACS | District of Columbia | 11 | District of Columbia | 1 | 11001 | 16 | 17392 | 1968 | 9999 |  |  | N | Distillate Fuel Oil | [11 empty] | 1.053 | 0.80668 | 0.80668 | 0.80668 | 0.80668
Buzzard Point | 604_G_W11 | 604 | G | W11 |  | Combustion Turbine | Combustion Turbine | MACS | District of Columbia | 11 | District of Columbia | 1 | 11001 | 16 | 17392 | 1968 | 9999 |  |  | N | Distillate Fuel Oil | [11 empty] | 1.053 | 0.80668 | 0.80668 | 0.80668 | 0.80668
Buzzard Point | 604_G_W12 | 604 | G | W12 |  | Combustion Turbine | Combustion Turbine | MACS | District of Columbia | 11 | District of Columbia | 1 | 11001 | 16 | 17392 | 1968 | 9999 |  |  | N | Distillate Fuel Oil | [11 empty] | 1.053 | 0.80668 | 0.80668 | 0.80668 | 0.80668
Buzzard Point | 604_G_W14 | 604 | G | W14 |  | Combustion Turbine | Combustion Turbine | MACS | District of Columbia | 11 | District of Columbia | 1 | 11001 | 16 | 17392 | 1968 | 9999 |  |  | N | Distillate Fuel Oil | [11 empty] | 1.053 | 0.80668 | 0.80668 | 0.80668 | 0.80668
Buzzard Point | 604_G_W15 | 604 | G | W15 |  | Combustion Turbine | Combustion Turbine | MACS | District of Columbia | 11 | District of Columbia | 1 | 11001 | 16 | 17392 | 1968 | 9999 |  |  | N | Distillate Fuel Oil | [11 empty] | 1.053 | 0.80668 | 0.80668 | 0.80668 | 0.80668
Buzzard Point | 604_G_E1 | 604 | G | E1 |  | Combustion Turbine | Combustion Turbine | MACS | District of Columbia | 11 | District of Columbia | 1 | 11001 | 16 | 17392 | 1968 | 9999 |  |  | N | Distillate Fuel Oil | [11 empty] | 1.053 | 0.80668 | 0.80668 | 0.80668 | 0.80668
Buzzard Point | 604_G_E2 | 604 | G | E2 |  | Combustion Turbine | Combustion Turbine | MACS | District of Columbia | 11 | District of Columbia | 1 | 11001 | 16 | 17392 | 1968 | 9999 |  |  | N | Distillate Fuel Oil | [11 empty] | 1.053 | 0.80668 | 0.80668 | 0.80668 | 0.80668
Buzzard Point | 604_G_W16 | 604 | G | W16 |  | Combustion Turbine | Combustion Turbine | MACS | District of Columbia | 11 | District of Columbia | 1 | 11001 | 16 | 17392 | 1968 | 9999 |  |  | N | Distillate Fuel Oil | [11 empty] | 1.053 | 0.80668 | 0.80668 | 0.80668 | 0.80668
Buzzard Point | 604_G_E8 | 604 | G | E8 |  | Combustion Turbine | Combustion Turbine | MACS | District of Columbia | 11 | District of Columbia | 1 | 11001 | 16 | 17392 | 1968 | 9999 |  |  | N | Distillate Fuel Oil | [11 empty] | 1.053 | 0.80668 | 0.80668 | 0.80668 | 0.80668
Buzzard Point | 604_G_E7 | 604 | G | E7 |  | Combustion Turbine | Combustion Turbine | MACS | District of Columbia | 11 | District of Columbia | 1 | 11001 | 16 | 17392 | 1968 | 9999 |  |  | N | Distillate Fuel Oil | [11 empty] | 1.053 | 0.80668 | 0.80668 | 0.80668 | 0.80668
Buzzard Point | 604_G_E6 | 604 | G | E6 |  | Combustion Turbine | Combustion Turbine | MACS | District of Columbia | 11 | District of Columbia | 1 | 11001 | 16 | 17392 | 1968 | 9999 |  |  | N | Distillate Fuel Oil | [11 empty] | 1.053 | 0.80668 | 0.80668 | 0.80668 | 0.80668
Buzzard Point | 604_G_E5 | 604 | G | E5 |  | Combustion Turbine | Combustion Turbine | MACS | District of Columbia | 11 | District of Columbia | 1 | 11001 | 16 | 17392 | 1968 | 9999 |  |  | N | Distillate Fuel Oil | [11 empty] | 1.053 | 0.80668 | 0.80668 | 0.80668 | 0.80668
Buzzard Point | 604_G_E3 | 604 | G | E3 |  | Combustion Turbine | Combustion Turbine | MACS | District of Columbia | 11 | District of Columbia | 1 | 11001 | 16 | 17392 | 1968 | 9999 |  |  | N | Distillate Fuel Oil | [11 empty] | 1.053 | 0.80668 | 0.80668 | 0.80668 | 0.80668
Buzzard Point | 604_G_W13 | 604 | G | W13 |  | Combustion Turbine | Combustion Turbine | MACS | District of Columbia | 11 | District of Columbia | 1 | 11001 | 16 | 17392 | 1968 | 9999 |  |  | N | Distillate Fuel Oil | [11 empty] | 1.053 | 0.80668 | 0.80668 | 0.80668 | 0.80668
Buzzard Point | 604_G_E4 | 604 | G | E4 |  | Combustion Turbine | Combustion Turbine | MACS | District of Columbia | 11 | District of Columbia | 1 | 11001 | 16 | 17392 | 1968 | 9999 |  |  | N | Distillate Fuel Oil | [11 empty] | 1.053 | 0.80668 | 0.80668 | 0.80668 | 0.80668
Fredonia | 607_G_4 | 607 | G | 4 | 9184 | Combustion Turbine | Combustion Turbine | PNW | Washington | 53 | Skagit | 57 | 53057 | 52 | 10509 | 2001 | 9999 |  |  | N | Natural Gas, Distillate Fuel Oil |  |  |  | H2O | SCR | [6 empty] | 2.6303 | 0.0263 | 0.0165 | 0.0263 | 0.0165
Fredonia | 607_G_3 | 607 | G | 3 | 9183 | Combustion Turbine | Combustion Turbine | PNW | Washington | 53 | Skagit | 57 | 53057 | 52 | 10888 | 2001 | 9999 |  |  | N | Natural Gas, Distillate Fuel Oil |  |  |  | H2O | SCR | [6 empty] | 2.6303 | 0.038 | 0.0184 | 0.038 | 0.0184
Fredonia | 607_G_2 | 607 | G | 2 |  | Combustion Turbine | Combustion Turbine | PNW | Washington | 53 | Skagit | 57 | 53057 | 106 | 11976 | 1984 | 9999 |  |  | N | Natural Gas, Distillate Fuel Oil | [11 empty] | 2.6303 | 0.38455 | 0.38455 | 0.38455 | 0.38455
Fredonia | 607_G_1 | 607 | G | 1 |  | Combustion Turbine | Combustion Turbine | PNW | Washington | 53 | Skagit | 57 | 53057 | 106 | 11976 | 1984 | 9999 |  |  | N | Natural Gas, Distillate Fuel Oil | [11 empty] | 2.6303 | 0.38455 | 0.38455 | 0.38455 | 0.38455
Cutler | 610_B_PCU5 | 610 | B | PCU5 | 401 | O/G Steam |  | FRCC | Florida | 12 | Miami Dade | 86 | 12086 | 65 | 13819 | 1954 | 9999 | tangential |  | N | Natural Gas | [11 empty] | 0.55 | 0.1063 | 0.1063 | 0.0934 | 0.0934
Cutler | 610_B_PCU6 | 610 | B | PCU6 | 402 | O/G Steam |  | FRCC | Florida | 12 | Miami Dade | 86 | 12086 | 105 | 12286 | 1955 | 9999 | tangential |  | N | Natural Gas | [11 empty] | 0.55 | 0.097 | 0.097 | 0.097 | 0.097
Fort Myers | 612_G_5 | 612 | G | 5 | 90149 | Combustion Turbine | Combustion Turbine | FRCC | Florida | 12 | Lee | 71 | 12071 | 54 | 18033 | 1974 | 9999 |  |  | N | Distillate Fuel Oil | [11 empty] | 0.8 | 0.75614 | 0.75614 | 0.75614 | 0.75614
Fort Myers | 612_G_2B | 612 | G | 2B | 404 | Combined Cycle |  | FRCC | Florida | 12 | Lee | 71 | 12071 | 158.6309 | 7230.767 | 2000 | 9999 |  |  | N | Natural Gas, Distillate Fuel Oil |  |  |  | DLNB | [7 empty] | 0.8 | 0.0283 | 0.0283 | 0.0268 | 0.0268
Fort Myers | 612_G_GT2 | 612 | G | GT2 | 90146 | Combustion Turbine | Combustion Turbine | FRCC | Florida | 12 | Lee | 71 | 12071 | 54 | 18033 | 1974 | 9999 |  |  | N | Distillate Fuel Oil | [11 empty] | 0.8 | 0.75614 | 0.75614 | 0.75614 | 0.75614
Fort Myers | 612_G_G10 | 612 | G | G10 | 90154 | Combustion Turbine | Combustion Turbine | FRCC | Florida | 12 | Lee | 71 | 12071 | 54 | 18033 | 1974 | 9999 |  |  | N | Distillate Fuel Oil | [11 empty] | 0.8 | 0.75614 | 0.75614 | 0.75614 | 0.75614
Fort Myers | 612_G_CT2 | 612 | G | CT2 | 412 | Combustion Turbine | Combustion Turbine | FRCC | Florida | 12 | Lee | 71 | 12071 | 163 | 11185 | 2003 | 9999 |  |  | N | Natural Gas |  |  |  | DLNB + H2O | [7 empty] | 0.8 | 0.0431 | 0.0431 | 0.0428 | 0.0428
Fort Myers | 612_G_CT1 | 612 | G | CT1 | 411 | Combustion Turbine | Combustion Turbine | FRCC | Florida | 12 | Lee | 71 | 12071 | 163 | 10666 | 2003 | 9999 |  |  | N | Natural Gas |  |  |  | DLNB + H2O | [7 empty] | 0.8 | 0.0357 | 0.0357 | 0.0357 | 0.0357
Fort Myers | 612_G_9 | 612 | G | 9 | 90153 | Combustion Turbine | Combustion Turbine | FRCC | Florida | 12 | Lee | 71 | 12071 | 54 | 18033 | 1974 | 9999 |  |  | N | Distillate Fuel Oil | [11 empty] | 0.8 | 0.75614 | 0.75614 | 0.75614 | 0.75614
Fort Myers | 612_G_8 | 612 | G | 8 | 90152 | Combustion Turbine | Combustion Turbine | FRCC | Florida | 12 | Lee | 71 | 12071 | 54 | 18033 | 1974 | 9999 |  |  | N | Distillate Fuel Oil | [11 empty] | 0.8 | 0.75614 | 0.75614 | 0.75614 | 0.75614
Fort Myers | 612_G_7 | 612 | G | 7 | 90151 | Combustion Turbine | Combustion Turbine | FRCC | Florida | 12 | Lee | 71 | 12071 | 54 | 18033 | 1974 | 9999 |  |  | N | Distillate Fuel Oil | [11 empty] | 0.8 | 0.75614 | 0.75614 | 0.75614 | 0.75614
Fort Myers | 612_G_2C | 612 | G | 2C | 405 | Combined Cycle |  | FRCC | Florida | 12 | Lee | 71 | 12071 | 158.6309 | 7230.767 | 2000 | 9999 |  |  | N | Natural Gas, Distillate Fuel Oil |  |  |  | DLNB | [7 empty] | 0.8 | 0.0283 | 0.0283 | 0.0268 | 0.0268
Fort Myers | 612_G_6 | 612 | G | 6 | 90150 | Combustion Turbine | Combustion Turbine | FRCC | Florida | 12 | Lee | 71 | 12071 | 54 | 18033 | 1974 | 9999 |  |  | N | Distillate Fuel Oil | [11 empty] | 0.8 | 0.75614 | 0.75614 | 0.75614 | 0.75614
Fort Myers | 612_G_ST2 | 612 | G | ST2 |  | Combined Cycle |  | FRCC | Florida | 12 | Lee | 71 | 12071 | 352.3185 | 7230.8276 | 1969 | 9999 |  |  | N | Natural Gas, Distillate Fuel Oil |  |  |  | DLNB | [7 empty] | 0.8 | 0.028367 | 0.028367 | 0.027533 | 0.027533
Fort Myers | 612_G_4 | 612 | G | 4 | 90148 | Combustion Turbine | Combustion Turbine | FRCC | Florida | 12 | Lee | 71 | 12071 | 54 | 18033 | 1974 | 9999 |  |  | N | Distillate Fuel Oil | [11 empty] | 0.8 | 0.75614 | 0.75614 | 0.75614 | 0.75614
Fort Myers | 612_G_2E | 612 | G | 2E | 407 | Combined Cycle |  | FRCC | Florida | 12 | Lee | 71 | 12071 | 158.6309 | 7230.8276 | 2001 | 9999 |  |  | N | Natural Gas, Distillate Fuel Oil |  |  |  | DLNB | [7 empty] | 0.8 | 0.028367 | 0.028367 | 0.027533 | 0.027533
Fort Myers | 612_G_2F | 612 | G | 2F | 408 | Combined Cycle |  | FRCC | Florida | 12 | Lee | 71 | 12071 | 158.6309 | 7230.8276 | 2001 | 9999 |  |  | N | Natural Gas, Distillate Fuel Oil |  |  |  | DLNB | [7 empty] | 0.8 | 0.028367 | 0.028367 | 0.027533 | 0.027533
Fort Myers | 612_G_ST1 | 612 | G | ST1 |  | Combined Cycle |  | FRCC | Florida | 12 | Lee | 71 | 12071 | 136.8959 | 7230.767 | 1958 | 9999 |  |  | N | Natural Gas, Distillate Fuel Oil |  |  |  | DLNB | [7 empty] | 0.8 | 0.0283 | 0.0283 | 0.0268 | 0.0268
Fort Myers | 612_G_2A | 612 | G | 2A | 403 | Combined Cycle |  | FRCC | Florida | 12 | Lee | 71 | 12071 | 158.6309 | 7230.767 | 2000 | 9999 |  |  | N | Natural Gas, Distillate Fuel Oil |  |  |  | DLNB | [7 empty] | 0.8 | 0.0283 | 0.0283 | 0.0268 | 0.0268
Fort Myers | 612_G_3 | 612 | G | 3 | 90147 | Combustion Turbine | Combustion Turbine | FRCC | Florida | 12 | Lee | 71 | 12071 | 54 | 18033 | 1974 | 9999 |  |  | N | Distillate Fuel Oil | [11 empty] | 0.8 | 0.75614 | 0.75614 | 0.75614 | 0.75614
Fort Myers | 612_G_11 | 612 | G | 11 | 90155 | Combustion Turbine | Combustion Turbine | FRCC | Florida | 12 | Lee | 71 | 12071 | 54 | 18033 | 1974 | 9999 |  |  | N | Distillate Fuel Oil | [11 empty] | 0.8 | 0.75614 | 0.75614 | 0.75614 | 0.75614
Fort Myers | 612_G_12 | 612 | G | 12 | 90156 | Combustion Turbine | Combustion Turbine | FRCC | Florida | 12 | Lee | 71 | 12071 | 54 | 18033 | 1974 | 9999 |  |  | N | Distillate Fuel Oil | [11 empty] | 0.8 | 0.75614 | 0.75614 | 0.75614 | 0.75614
Fort Myers | 612_G_2D | 612 | G | 2D | 406 | Combined Cycle |  | FRCC | Florida | 12 | Lee | 71 | 12071 | 158.6309 | 7230.8276 | 2001 | 9999 |  |  | N | Natural Gas, Distillate Fuel Oil |  |  |  | DLNB | [7 empty] | 0.8 | 0.028367 | 0.028367 | 0.027533 | 0.027533
Fort Myers | 612_G_GT1 | 612 | G | GT1 | 90145 | Combustion Turbine | Combustion Turbine | FRCC | Florida | 12 | Lee | 71 | 12071 | 54 | 18033 | 1974 | 9999 |  |  | N | Distillate Fuel Oil | [11 empty] | 0.8 | 0.75614 | 0.75614 | 0.75614 | 0.75614
Lauderdale | 613_G_5GT2 | 613 | G | 5GT2 | 416 | Combined Cycle |  | FRCC | Florida | 12 | Broward | 11 | 12011 | 152.2736 | 7805.5733 | 1993 | 9999 |  |  | N | Natural Gas, Distillate Fuel Oil |  |  |  | STM | [7 empty] | 0.8 | 0.1199 | 0.1199 | 0.1199 | 0.1199
Lauderdale | 613_G_24 | 613 | G | 24 | 90180 | Combustion Turbine | Combustion Turbine | FRCC | Florida | 12 | Broward | 11 | 12011 | 35 | 16551 | 1972 | 9999 |  |  | N | Natural Gas, Distillate Fuel Oil | [11 empty] | 0.8 | 0.47635 | 0.47635 | 0.47635 | 0.47635
Lauderdale | 613_G_3 | 613 | G | 3 | 90159 | Combustion Turbine | Combustion Turbine | FRCC | Florida | 12 | Broward | 11 | 12011 | 35 | 16551 | 1970 | 9999 |  |  | N | Natural Gas, Distillate Fuel Oil | [11 empty] | 0.8 | 0.47635 | 0.47635 | 0.47635 | 0.47635
Lauderdale | 613_G_4 | 613 | G | 4 | 90160 | Combustion Turbine | Combustion Turbine | FRCC | Florida | 12 | Broward | 11 | 12011 | 35 | 16551 | 1970 | 9999 |  |  | N | Natural Gas, Distillate Fuel Oil | [11 empty] | 0.8 | 0.47635 | 0.47635 | 0.47635 | 0.47635
Lauderdale | 613_G_4GT1 | 613 | G | 4GT1 | 413 | Combined Cycle |  | FRCC | Florida | 12 | Broward | 11 | 12011 | 152.6285 | 7805.5733 | 1993 | 9999 |  |  | N | Natural Gas, Distillate Fuel Oil |  |  |  | STM | [7 empty] | 0.8 | 0.11 | 0.11 | 0.1086 | 0.1086
Lauderdale | 613_G_4GT2 | 613 | G | 4GT2 | 414 | Combined Cycle |  | FRCC | Florida | 12 | Broward | 11 | 12011 | 152.6285 | 7805.5733 | 1993 | 9999 |  |  | N | Natural Gas, Distillate Fuel Oil |  |  |  | STM | [7 empty] | 0.8 | 0.11 | 0.11 | 0.1086 | 0.1086
Lauderdale | 613_G_23 | 613 | G | 23 | 90179 | Combustion Turbine | Combustion Turbine | FRCC | Florida | 12 | Broward | 11 | 12011 | 35 | 16551 | 1972 | 9999 |  |  | N | Natural Gas, Distillate Fuel Oil | [11 empty] | 0.8 | 0.47635 | 0.47635 | 0.47635 | 0.47635
Lauderdale | 613_G_5GT1 | 613 | G | 5GT1 | 415 | Combined Cycle |  | FRCC | Florida | 12 | Broward | 11 | 12011 | 152.2736 | 7805.5733 | 1993 | 9999 |  |  | N | Natural Gas, Distillate Fuel Oil |  |  |  | STM | [7 empty] | 0.8 | 0.1199 | 0.1199 | 0.1199 | 0.1199
Lauderdale | 613_G_7 | 613 | G | 7 | 90163 | Combustion Turbine | Combustion Turbine | FRCC | Florida | 12 | Broward | 11 | 12011 | 35 | 16551 | 1970 | 9999 |  |  | N | Natural Gas, Distillate Fuel Oil | [11 empty] | 0.8 | 0.47635 | 0.47635 | 0.47635 | 0.47635
Lauderdale | 613_G_6 | 613 | G | 6 | 90162 | Combustion Turbine | Combustion Turbine | FRCC | Florida | 12 | Broward | 11 | 12011 | 35 | 16551 | 1970 | 9999 |  |  | N | Natural Gas, Distillate Fuel Oil | [11 empty] | 0.8 | 0.47635 | 0.47635 | 0.47635 | 0.47635
Lauderdale | 613_G_16 | 613 | G | 16 | 90172 | Combustion Turbine | Combustion Turbine | FRCC | Florida | 12 | Broward | 11 | 12011 | 35 | 16551 | 1972 | 9999 |  |  | N | Natural Gas, Distillate Fuel Oil | [11 empty] | 0.8 | 0.47635 | 0.47635 | 0.47635 | 0.47635
Lauderdale | 613_G_8 | 613 | G | 8 | 90164 | Combustion Turbine | Combustion Turbine | FRCC | Florida | 12 | Broward | 11 | 12011 | 35 | 16551 | 1970 | 9999 |  |  | N | Natural Gas, Distillate Fuel Oil | [11 empty] | 0.8 | 0.47635 | 0.47635 | 0.47635 | 0.47635
Lauderdale | 613_G_ST4 | 613 | G | ST4 |  | Combined Cycle |  | FRCC | Florida | 12 | Broward | 11 | 12011 | 124.7429 | 7805.5733 | 1957 | 9999 |  |  | N | Natural Gas, Distillate Fuel Oil |  |  |  | STM | [7 empty] | 0.8 | 0.11 | 0.11 | 0.1086 | 0.1086
Lauderdale | 613_G_ST5 | 613 | G | ST5 |  | Combined Cycle |  | FRCC | Florida | 12 | Broward | 11 | 12011 | 124.4528 | 7805.5733 | 1958 | 9999 |  |  | N | Natural Gas, Distillate Fuel Oil |  |  |  | STM | [7 empty] | 0.8 | 0.1199 | 0.1199 | 0.1199 | 0.1199
Lauderdale | 613_G_5 | 613 | G | 5 | 90161 | Combustion Turbine | Combustion Turbine | FRCC | Florida | 12 | Broward | 11 | 12011 | 35 | 16551 | 1970 | 9999 |  |  | N | Natural Gas, Distillate Fuel Oil | [11 empty] | 0.8 | 0.47635 | 0.47635 | 0.47635 | 0.47635
Lauderdale | 613_G_19 | 613 | G | 19 | 90175 | Combustion Turbine | Combustion Turbine | FRCC | Florida | 12 | Broward | 11 | 12011 | 35 | 16551 | 1972 | 9999 |  |  | N | Natural Gas, Distillate Fuel Oil | [11 empty] | 0.8 | 0.47635 | 0.47635 | 0.47635 | 0.47635
Lauderdale | 613_G_22 | 613 | G | 22 | 90178 | Combustion Turbine | Combustion Turbine | FRCC | Florida | 12 | Broward | 11 | 12011 | 35 | 16551 | 1972 | 9999 |  |  | N | Natural Gas, Distillate Fuel Oil | [11 empty] | 0.8 | 0.47635 | 0.47635 | 0.47635 | 0.47635
Lauderdale | 613_G_15 | 613 | G | 15 | 90171 | Combustion Turbine | Combustion Turbine | FRCC | Florida | 12 | Broward | 11 | 12011 | 35 | 16551 | 1972 | 9999 |  |  | N | Natural Gas, Distillate Fuel Oil | [11 empty] | 0.8 | 0.47635 | 0.47635 | 0.47635 | 0.47635
Lauderdale | 613_G_14 | 613 | G | 14 | 90170 | Combustion Turbine | Combustion Turbine | FRCC | Florida | 12 | Broward | 11 | 12011 | 35 | 16551 | 1972 | 9999 |  |  | N | Natural Gas, Distillate Fuel Oil | [11 empty] | 0.8 | 0.47635 | 0.47635 | 0.47635 | 0.47635
Lauderdale | 613_G_13 | 613 | G | 13 | 90169 | Combustion Turbine | Combustion Turbine | FRCC | Florida | 12 | Broward | 11 | 12011 | 35 | 16551 | 1972 | 9999 |  |  | N | Natural Gas, Distillate Fuel Oil | [11 empty] | 0.8 | 0.47635 | 0.47635 | 0.47635 | 0.47635
Lauderdale | 613_G_12 | 613 | G | 12 | 90168 | Combustion Turbine | Combustion Turbine | FRCC | Florida | 12 | Broward | 11 | 12011 | 35 | 16551 | 1970 | 9999 |  |  | N | Natural Gas, Distillate Fuel Oil | [11 empty] | 0.8 | 0.47635 | 0.47635 | 0.47635 | 0.47635
Lauderdale | 613_G_11 | 613 | G | 11 | 90167 | Combustion Turbine | Combustion Turbine | FRCC | Florida | 12 | Broward | 11 | 12011 | 35 | 16551 | 1970 | 9999 |  |  | N | Natural Gas, Distillate Fuel Oil | [11 empty] | 0.8 | 0.47635 | 0.47635 | 0.47635 | 0.47635
Lauderdale | 613_G_10 | 613 | G | 10 | 90166 | Combustion Turbine | Combustion Turbine | FRCC | Florida | 12 | Broward | 11 | 12011 | 35 | 16551 | 1970 | 9999 |  |  | N | Natural Gas, Distillate Fuel Oil | [11 empty] | 0.8 | 0.47635 | 0.47635 | 0.47635 | 0.47635
Lauderdale | 613_G_1 | 613 | G | 1 | 90157 | Combustion Turbine | Combustion Turbine | FRCC | Florida | 12 | Broward | 11 | 12011 | 35 | 16551 | 1970 | 9999 |  |  | N | Natural Gas, Distillate Fuel Oil | [11 empty] | 0.8 | 0.47635 | 0.47635 | 0.47635 | 0.47635
Lauderdale | 613_G_9 | 613 | G | 9 | 90165 | Combustion Turbine | Combustion Turbine | FRCC | Florida | 12 | Broward | 11 | 12011 | 35 | 16551 | 1970 | 9999 |  |  | N | Natural Gas, Distillate Fuel Oil | [11 empty] | 0.8 | 0.47635 | 0.47635 | 0.47635 | 0.47635
Lauderdale | 613_G_18 | 613 | G | 18 | 90174 | Combustion Turbine | Combustion Turbine | FRCC | Florida | 12 | Broward | 11 | 12011 | 35 | 16551 | 1972 | 9999 |  |  | N | Natural Gas, Distillate Fuel Oil | [11 empty] | 0.8 | 0.47635 | 0.47635 | 0.47635 | 0.47635
Lauderdale | 613_G_21 | 613 | G | 21 | 90177 | Combustion Turbine | Combustion Turbine | FRCC | Florida | 12 | Broward | 11 | 12011 | 35 | 16551 | 1972 | 9999 |  |  | N | Natural Gas, Distillate Fuel Oil | [11 empty] | 0.8 | 0.47635 | 0.47635 | 0.47635 | 0.47635
Lauderdale | 613_G_20 | 613 | G | 20 | 90176 | Combustion Turbine | Combustion Turbine | FRCC | Florida | 12 | Broward | 11 | 12011 | 35 | 16551 | 1972 | 9999 |  |  | N | Natural Gas, Distillate Fuel Oil | [11 empty] | 0.8 | 0.47635 | 0.47635 | 0.47635 | 0.47635
Lauderdale | 613_G_17 | 613 | G | 17 | 90173 | Combustion Turbine | Combustion Turbine | FRCC | Florida | 12 | Broward | 11 | 12011 | 35 | 16551 | 1972 | 9999 |  |  | N | Natural Gas, Distillate Fuel Oil | [11 empty] | 0.8 | 0.47635 | 0.47635 | 0.47635 | 0.47635
Lauderdale | 613_G_2 | 613 | G | 2 | 90158 | Combustion Turbine | Combustion Turbine | FRCC | Florida | 12 | Broward | 11 | 12011 | 35 | 16551 | 1970 | 9999 |  |  | N | Natural Gas, Distillate Fuel Oil | [11 empty] | 0.8 | 0.47635 | 0.47635 | 0.47635 | 0.47635
Port Everglades | 617_G_8 | 617 | G | 8 | 90140 | Combustion Turbine | Combustion Turbine | FRCC | Florida | 12 | Broward | 11 | 12011 | 35 | 17534 | 1971 | 9999 |  |  | N | Natural Gas, Distillate Fuel Oil | [11 empty] | 0.8 | 0.47635 | 0.47635 | 0.47635 | 0.47635
Port Everglades | 617_G_12 | 617 | G | 12 | 90144 | Combustion Turbine | Combustion Turbine | FRCC | Florida | 12 | Broward | 11 | 12011 | 35 | 17534 | 1971 | 9999 |  |  | N | Natural Gas, Distillate Fuel Oil | [11 empty] | 0.8 | 0.47635 | 0.47635 | 0.47635 | 0.47635
Port Everglades | 617_G_11 | 617 | G | 11 | 90143 | Combustion Turbine | Combustion Turbine | FRCC | Florida | 12 | Broward | 11 | 12011 | 35 | 17534 | 1971 | 9999 |  |  | N | Natural Gas, Distillate Fuel Oil | [11 empty] | 0.8 | 0.47635 | 0.47635 | 0.47635 | 0.47635
Port Everglades | 617_G_10 | 617 | G | 10 | 90142 | Combustion Turbine | Combustion Turbine | FRCC | Florida | 12 | Broward | 11 | 12011 | 35 | 17534 | 1971 | 9999 |  |  | N | Natural Gas, Distillate Fuel Oil | [11 empty] | 0.8 | 0.47635 | 0.47635 | 0.47635 | 0.47635
Port Everglades | 617_G_9 | 617 | G | 9 | 90141 | Combustion Turbine | Combustion Turbine | FRCC | Florida | 12 | Broward | 11 | 12011 | 35 | 17534 | 1971 | 9999 |  |  | N | Natural Gas, Distillate Fuel Oil | [11 empty] | 0.8 | 0.47635 | 0.47635 | 0.47635 | 0.47635
Port Everglades | 617_G_7 | 617 | G | 7 | 90139 | Combustion Turbine | Combustion Turbine | FRCC | Florida | 12 | Broward | 11 | 12011 | 35 | 17534 | 1971 | 9999 |  |  | N | Natural Gas, Distillate Fuel Oil | [11 empty] | 0.8 | 0.47635 | 0.47635 | 0.47635 | 0.47635
Port Everglades | 617_G_GT5 | 617 | G | GT5 | 90137 | Combustion Turbine | Combustion Turbine | FRCC | Florida | 12 | Broward | 11 | 12011 | 35 | 17534 | 1971 | 9999 |  |  | N | Natural Gas, Distillate Fuel Oil | [11 empty] | 0.8 | 0.47635 | 0.47635 | 0.47635 | 0.47635
Port Everglades | 617_G_GT4 | 617 | G | GT4 | 90136 | Combustion Turbine | Combustion Turbine | FRCC | Florida | 12 | Broward | 11 | 12011 | 35 | 17534 | 1971 | 9999 |  |  | N | Natural Gas, Distillate Fuel Oil | [11 empty] | 0.8 | 0.47635 | 0.47635 | 0.47635 | 0.47635
Port Everglades | 617_G_GT3 | 617 | G | GT3 | 90135 | Combustion Turbine | Combustion Turbine | FRCC | Florida | 12 | Broward | 11 | 12011 | 35 | 17534 | 1971 | 9999 |  |  | N | Natural Gas, Distillate Fuel Oil | [11 empty] | 0.8 | 0.47635 | 0.47635 | 0.47635 | 0.47635
Port Everglades | 617_G_GT2 | 617 | G | GT2 | 90134 | Combustion Turbine | Combustion Turbine | FRCC | Florida | 12 | Broward | 11 | 12011 | 35 | 17534 | 1971 | 9999 |  |  | N | Natural Gas, Distillate Fuel Oil | [11 empty] | 0.8 | 0.47635 | 0.47635 | 0.47635 | 0.47635
Port Everglades | 617_G_6 | 617 | G | 6 | 90138 | Combustion Turbine | Combustion Turbine | FRCC | Florida | 12 | Broward | 11 | 12011 | 35 | 17534 | 1971 | 9999 |  |  | N | Natural Gas, Distillate Fuel Oil | [11 empty] | 0.8 | 0.47635 | 0.47635 | 0.47635 | 0.47635
Port Everglades | 617_G_GT1 | 617 | G | GT1 | 90133 | Combustion Turbine | Combustion Turbine | FRCC | Florida | 12 | Broward | 11 | 12011 | 35 | 17534 | 1971 | 9999 |  |  | N | Natural Gas, Distillate Fuel Oil | [11 empty] | 0.8 | 0.47635 | 0.47635 | 0.47635 | 0.47635
Port Everglades | 617_B_PPE4 | 617 | B | PPE4 | 422 | O/G Steam |  | FRCC | Florida | 12 | Broward | 11 | 12011 | 385 | 10769 | 1965 | 9999 | wall | dry | N | Natural Gas, Residual Fuel Oil |  |  |  | LNB |  |  |  | ESPC |  |  |  | 2.75 | 0.387 | 0.387 | 0.387 | 0.387
Port Everglades | 617_B_PPE1 | 617 | B | PPE1 | 419 | O/G Steam |  | FRCC | Florida | 12 | Broward | 11 | 12011 | 219 | 11310 | 1960 | 9999 | wall | dry | N | Natural Gas, Residual Fuel Oil |  |  |  | LNB |  |  |  | ESPC |  |  |  | 2.75 | 0.2393 | 0.2393 | 0.2393 | 0.2393
Port Everglades | 617_B_PPE2 | 617 | B | PPE2 | 420 | O/G Steam |  | FRCC | Florida | 12 | Broward | 11 | 12011 | 219 | 11017 | 1961 | 9999 | wall | dry | N | Natural Gas, Residual Fuel Oil |  |  |  | LNB |  |  |  | ESPC |  |  |  | 2.75 | 0.2004 | 0.2004 | 0.2004 | 0.2004
Port Everglades | 617_B_PPE3 | 617 | B | PPE3 | 421 | O/G Steam |  | FRCC | Florida | 12 | Broward | 11 | 12011 | 377 | 10328 | 1964 | 9999 | wall | dry | N | Natural Gas, Residual Fuel Oil |  |  |  | LNB |  |  |  | ESPC |  |  |  | 2.75 | 0.3732 | 0.3732 | 0.3732 | 0.3732
Riviera | 619_B_PRV4 | 619 | B | PRV4 | 425 | O/G Steam |  | FRCC | Florida | 12 | Palm Beach | 99 | 12099 | 284 | 10775 | 1963 | 9999 | wall | dry | N | Natural Gas, Residual Fuel Oil |  |  |  | LNB |  |  |  | C |  |  |  | 2.75 | 0.5368 | 0.5368 | 0.5368 | 0.5368
Riviera | 619_B_PRV3 | 619 | B | PRV3 | 424 | O/G Steam |  | FRCC | Florida | 12 | Palm Beach | 99 | 12099 | 272 | 10620 | 1962 | 9999 | wall | dry | N | Natural Gas, Residual Fuel Oil |  |  |  | LNB |  |  |  | C |  |  |  | 2.75 | 0.5676 | 0.5676 | 0.5676 | 0.5676
Sanford | 620_G_5 | 620 | G | 5 |  | Combined Cycle |  | FRCC | Florida | 12 | Volusia | 127 | 12127 | 308.4539 | 7192.0679 | 1974 | 9999 |  |  | N | Natural Gas, Distillate Fuel Oil |  |  |  | DLNB | [7 empty] | 0.8 | 0.030475 | 0.030475 | 0.0291 | 0.0291
Sanford | 620_G_5D | 620 | G | 5D | 436 | Combined Cycle |  | FRCC | Florida | 12 | Volusia | 127 | 12127 | 163.3865 | 7192.0679 | 2002 | 9999 |  |  | N | Natural Gas, Distillate Fuel Oil |  |  |  | DLNB | [7 empty] | 0.8 | 0.030475 | 0.030475 | 0.0291 | 0.0291
Sanford | 620_G_5A | 620 | G | 5A | 433 | Combined Cycle |  | FRCC | Florida | 12 | Volusia | 127 | 12127 | 163.3865 | 7192.0679 | 2002 | 9999 |  |  | N | Natural Gas, Distillate Fuel Oil |  |  |  | DLNB | [7 empty] | 0.8 | 0.030475 | 0.030475 | 0.0291 | 0.0291
Sanford | 620_G_4C | 620 | G | 4C | 431 | Combined Cycle |  | FRCC | Florida | 12 | Volusia | 127 | 12127 | 164.0659 | 7192.0679 | 2002 | 9999 |  |  | N | Natural Gas, Distillate Fuel Oil |  |  |  | DLNB | [7 empty] | 0.8 | 0.030375 | 0.030375 | 0.029875 | 0.029875
Sanford | 620_G_4B | 620 | G | 4B | 430 | Combined Cycle |  | FRCC | Florida | 12 | Volusia | 127 | 12127 | 164.0659 | 7192.0679 | 2002 | 9999 |  |  | N | Natural Gas, Distillate Fuel Oil |  |  |  | DLNB | [7 empty] | 0.8 | 0.030375 | 0.030375 | 0.029875 | 0.029875
Sanford | 620_G_5B | 620 | G | 5B | 434 | Combined Cycle |  | FRCC | Florida | 12 | Volusia | 127 | 12127 | 163.3865 | 7192.0679 | 2002 | 9999 |  |  | N | Natural Gas, Distillate Fuel Oil |  |  |  | DLNB | [7 empty] | 0.8 | 0.030475 | 0.030475 | 0.0291 | 0.0291
Sanford | 620_G_4D | 620 | G | 4D | 432 | Combined Cycle |  | FRCC | Florida | 12 | Volusia | 127 | 12127 | 164.0659 | 7192.0679 | 2003 | 9999 |  |  | N | Natural Gas, Distillate Fuel Oil |  |  |  | DLNB | [7 empty] | 0.8 | 0.030375 | 0.030375 | 0.029875 | 0.029875
Sanford | 620_G_4 | 620 | G | 4 |  | Combined Cycle |  | FRCC | Florida | 12 | Volusia | 127 | 12127 | 309.7365 | 7192.0679 | 1969 | 9999 |  |  | N | Natural Gas, Distillate Fuel Oil |  |  |  | DLNB | [7 empty] | 0.8 | 0.030375 | 0.030375 | 0.029875 | 0.029875
Sanford | 620_G_4A | 620 | G | 4A | 429 | Combined Cycle |  | FRCC | Florida | 12 | Volusia | 127 | 12127 | 164.0659 | 7192.0679 | 2002 | 9999 |  |  | N | Natural Gas, Distillate Fuel Oil |  |  |  | DLNB | [7 empty] | 0.8 | 0.030375 | 0.030375 | 0.029875 | 0.029875
Sanford | 620_G_5C | 620 | G | 5C | 435 | Combined Cycle |  | FRCC | Florida | 12 | Volusia | 127 | 12127 | 163.3865 | 7192.0679 | 2002 | 9999 |  |  | N | Natural Gas, Distillate Fuel Oil |  |  |  | DLNB | [7 empty] | 0.8 | 0.030475 | 0.030475 | 0.0291 | 0.0291
Sanford | 620_B_PSN3 | 620 | B | PSN3 | 426 | O/G Steam |  | FRCC | Florida | 12 | Volusia | 127 | 12127 | 138 | 11930 | 1959 | 9999 | wall | dry | N | Natural Gas, Residual Fuel Oil | [11 empty] | 2.75 | 0.3817 | 0.3817 | 0.3548 | 0.3548
Turkey Point | 621_G_5CC | 621 | G | 5CC | 89540 | Combined Cycle |  | FRCC | Florida | 12 | Miami Dade | 86 | 12086 | 1144 | 7031 | 2007 | 9999 |  |  | N | Natural Gas |  |  |  |  | SCR | [6 empty] | 0.8 | 0.013375 | 0.0113 | 0.013375 | 0.0113
Turkey Point | 621_G_IC4 | 621 | G | IC4 |  | Combustion Turbine | IC Engine | FRCC | Florida | 12 | Miami Dade | 86 | 12086 | 2 | 15678 | 1968 | 9999 |  |  | N | Distillate Fuel Oil | [11 empty] | 0.6 | 2.55 | 2.55 | 2.55 | 2.55
Turkey Point | 621_G_IC5 | 621 | G | IC5 |  | Combustion Turbine | IC Engine | FRCC | Florida | 12 | Miami Dade | 86 | 12086 | 3 | 15678 | 1968 | 9999 |  |  | N | Distillate Fuel Oil | [11 empty] | 0.6 | 2.55 | 2.55 | 2.55 | 2.55
Turkey Point | 621_G_IC3 | 621 | G | IC3 |  | Combustion Turbine | IC Engine | FRCC | Florida | 12 | Miami Dade | 86 | 12086 | 2 | 15678 | 1968 | 9999 |  |  | N | Distillate Fuel Oil | [11 empty] | 0.6 | 2.55 | 2.55 | 2.55 | 2.55
Turkey Point | 621_G_IC2 | 621 | G | IC2 |  | Combustion Turbine | IC Engine | FRCC | Florida | 12 | Miami Dade | 86 | 12086 | 2 | 15678 | 1968 | 9999 |  |  | N | Distillate Fuel Oil | [11 empty] | 0.6 | 2.55 | 2.55 | 2.55 | 2.55
Turkey Point | 621_G_IC1 | 621 | G | IC1 |  | Combustion Turbine | IC Engine | FRCC | Florida | 12 | Miami Dade | 86 | 12086 | 2 | 15678 | 1968 | 9999 |  |  | N | Distillate Fuel Oil | [11 empty] | 0.6 | 2.55 | 2.55 | 2.55 | 2.55
Turkey Point | 621_G_4 | 621 | G | 4 |  | Nuclear |  | FRCC | Florida | 12 | Miami Dade | 86 | 12086 | 693 | 10427 | 1973 | 2033 |  |  | N | Nuclear Fuel | [12 empty] | 0 | 0 | 0 | 0
Turkey Point | 621_G_3 | 621 | G | 3 |  | Nuclear |  | FRCC | Florida | 12 | Miami Dade | 86 | 12086 | 693 | 10427 | 1972 | 2032 |  |  | N | Nuclear Fuel | [12 empty] | 0 | 0 | 0 | 0
Turkey Point | 621_B_PTP1 | 621 | B | PTP1 | 437 | O/G Steam |  | FRCC | Florida | 12 | Miami Dade | 86 | 12086 | 398 | 10649 | 1967 | 9999 | wall | dry | N | Natural Gas, Residual Fuel Oil |  |  |  | LNB |  |  |  | C |  |  |  | 1.1 | 0.2999 | 0.2999 | 0.2999 | 0.2999
Turkey Point | 621_B_PTP2 | 621 | B | PTP2 | 438 | O/G Steam |  | FRCC | Florida | 12 | Miami Dade | 86 | 12086 | 400 | 10275 | 1968 | 9999 | wall | dry | N | Natural Gas, Residual Fuel Oil |  |  |  | LNB |  |  |  | C |  |  |  | 1.1 | 0.3629 | 0.3629 | 0.3629 | 0.3629
South Fork Tolt | 622_G_1 | 622 | G | 1 |  | Hydro |  | PNW | Washington | 53 | King | 33 | 53033 | 16.8 | 0 | 1995 | 9999 |  |  | N | Hydro | [12 empty] | 0 | 0 | 0 | 0
Avon Park | 624_G_P2 | 624 | G | P2 | 89899 | Combustion Turbine | Combustion Turbine | FRCC | Florida | 12 | Highlands | 55 | 12055 | 25 | 17395 | 1968 | 9999 |  |  | N | Distillate Fuel Oil | [11 empty] | 1.0022 | 0.774 | 0.774 | 0.774 | 0.774
Avon Park | 624_G_P1 | 624 | G | P1 | 89898 | Combustion Turbine | Combustion Turbine | FRCC | Florida | 12 | Highlands | 55 | 12055 | 25 | 18751 | 1968 | 9999 |  |  | N | Natural Gas, Distillate Fuel Oil | [11 empty] | 1.0022 | 0.47 | 0.47 | 0.47 | 0.47
Upper Mechanicville | 625_G_1 | 625 | G | 1 |  | Hydro |  | DSNY | New York | 36 | Saratoga | 91 | 36091 | 8.2 | 0 | 1983 | 9999 |  |  | N | Hydro | [12 empty] | 0 | 0 | 0 | 0
Upper Mechanicville | 625_G_2 | 625 | G | 2 |  | Hydro |  | DSNY | New York | 36 | Saratoga | 91 | 36091 | 8.2 | 0 | 1983 | 9999 |  |  | N | Hydro | [12 empty] | 0 | 0 | 0 | 0
Oak Flat | 626_G_1 | 626 | G | 1 |  | Hydro |  | CA-N | California | 6 | Plumas | 63 | 06063 | 1.3 | 0 | 1985 | 9999 |  |  | N | Hydro | [12 empty] | 0 | 0 | 0 | 0
Bayboro | 627_G_P1 | 627 | G | P1 | 89904 | Combustion Turbine | Combustion Turbine | FRCC | Florida | 12 | Pinellas | 103 | 12103 | 45 | 12837 | 1973 | 9999 |  |  | N | Distillate Fuel Oil | [11 empty] | 0.50112 | 0.774 | 0.774 | 0.774 | 0.774
Bayboro | 627_G_P2 | 627 | G | P2 | 89905 | Combustion Turbine | Combustion Turbine | FRCC | Florida | 12 | Pinellas | 103 | 12103 | 43 | 13168 | 1973 | 9999 |  |  | N | Distillate Fuel Oil | [11 empty] | 0.50112 | 0.774 | 0.774 | 0.774 | 0.774
Bayboro | 627_G_P3 | 627 | G | P3 | 89907 | Combustion Turbine | Combustion Turbine | FRCC | Florida | 12 | Pinellas | 103 | 12103 | 45 | 13374 | 1973 | 9999 |  |  | N | Distillate Fuel Oil | [11 empty] | 0.50112 | 0.774 | 0.774 | 0.774 | 0.774
Bayboro | 627_G_P4 | 627 | G | P4 | 89906 | Combustion Turbine | Combustion Turbine | FRCC | Florida | 12 | Pinellas | 103 | 12103 | 44 | 13208 | 1973 | 9999 |  |  | N | Distillate Fuel Oil | [11 empty] | 0.50112 | 0.774 | 0.774 | 0.774 | 0.774
Crystal River | 628_G_3 | 628 | G | 3 |  | Nuclear |  | FRCC | Florida | 12 | Citrus | 17 | 12017 | 851.4 | 10427 | 1977 | 2037 |  |  | N | Nuclear Fuel | [12 empty] | 0 | 0 | 0 | 0
Crystal River | 628_B_1 | 628 | B | 1 | 440 | Coal Steam |  | FRCC | Florida | 12 | Citrus | 17 | 12017 | 379 | 10176 | 1966 | 9999 | tangential | dry | N | Bituminous, Subbituminous |  |  |  | LNC1 |  |  |  | ESPC |  |  |  | 2.1 | 0.372 | 0.372 | 0.25645 | 0.25645 | Cold-side ESP | 0.64 | 0.97 | 1 | 0.64 | 0.97 | 1
Crystal River | 628_B_2 | 628 | B | 2 | 441 | Coal Steam |  | FRCC | Florida | 12 | Citrus | 17 | 12017 | 491 | 9862 | 1969 | 9999 | tangential | dry | N | Bituminous, Subbituminous |  |  |  | LNB |  |  |  | ESPC |  |  |  | 2.1 | 0.384 | 0.384 | 0.263 | 0.263 | Cold-side ESP | 0.64 | 0.97 | 1 | 0.64 | 0.97 | 1
Crystal River | 628_B_4 | 628 | B | 4 | 442 | Coal Steam |  | FRCC | Florida | 12 | Citrus | 17 | 12017 | 722 | 9656 | 1982 | 9999 | wall | dry | N | Bituminous, Subbituminous | Wet Scrubber | 2010 |  | LNB | SCR | 2008 |  | ESPC |  |  |  | 5.3277 | 0.491 | 0.491 | 0.373 | 0.373 | Cold-side ESP | 0.64 | 0.97 | 1 | 0.64 | 0.97 | 1 | Yes | Yes
Crystal River | 628_B_5 | 628 | B | 5 | 443 | Coal Steam |  | FRCC | Florida | 12 | Citrus | 17 | 12017 | 721 | 9585 | 1984 | 9999 | wall | dry | N | Bituminous, Subbituminous | Wet Scrubber | 2009 |  | LNB | SCR | 2009 |  | ESPC |  |  |  | 5.3277 | 0.469 | 0.469 | 0.358 | 0.358 | Cold-side ESP | 0.64 | 0.97 | 1 | 0.64 | 0.97 | 1 | Yes | Yes
G E Turner | 629_G_P4 | 629 | G | P4 | 89887 | Combustion Turbine | Combustion Turbine | FRCC | Florida | 12 | Volusia | 127 | 12127 | 64 | 14574 | 1974 | 9999 |  |  | N | Distillate Fuel Oil | [11 empty] | 0.50112 | 0.621 | 0.621 | 0.621 | 0.621
G E Turner | 629_G_P1 | 629 | G | P1 |  | Combustion Turbine | Combustion Turbine | FRCC | Florida | 12 | Volusia | 127 | 12127 | 11 | 24463 | 1970 | 9999 |  |  | N | Distillate Fuel Oil | [11 empty] | 0.50112 | 0.774 | 0.774 | 0.774 | 0.774
G E Turner | 629_G_P3 | 629 | G | P3 | 89886 | Combustion Turbine | Combustion Turbine | FRCC | Florida | 12 | Volusia | 127 | 12127 | 64 | 14520 | 1974 | 9999 |  |  | N | Distillate Fuel Oil | [11 empty] | 0.50112 | 0.621 | 0.621 | 0.621 | 0.621
G E Turner | 629_G_P2 | 629 | G | P2 | 444 | Combustion Turbine | Combustion Turbine | FRCC | Florida | 12 | Volusia | 127 | 12127 | 11 | 23412 | 1970 | 9999 |  |  | N | Distillate Fuel Oil | [11 empty] | 0.50112 | 0.774 | 0.774 | 0.774 | 0.774
Higgins | 630_G_P3 | 630 | G | P3 | 449 | Combustion Turbine | Combustion Turbine | FRCC | Florida | 12 | Pinellas | 103 | 12103 | 28 | 17822 | 1970 | 9999 |  |  | N | Natural Gas, Distillate Fuel Oil | [11 empty] | 0.50112 | 0.47 | 0.47 | 0.47 | 0.47
Higgins | 630_G_P4 | 630 | G | P4 | 89891 | Combustion Turbine | Combustion Turbine | FRCC | Florida | 12 | Pinellas | 103 | 12103 | 29 | 17649 | 1971 | 9999 |  |  | N | Natural Gas, Distillate Fuel Oil | [11 empty] | 0.50112 | 0.47 | 0.47 | 0.47 | 0.47
Higgins | 630_G_P2 | 630 | G | P2 | 448 | Combustion Turbine | Combustion Turbine | FRCC | Florida | 12 | Pinellas | 103 | 12103 | 27 | 17679 | 1969 | 9999 |  |  | N | Natural Gas, Distillate Fuel Oil | [11 empty] | 0.50112 | 0.47 | 0.47 | 0.47 | 0.47
Higgins | 630_G_P1 | 630 | G | P1 | 447 | Combustion Turbine | Combustion Turbine | FRCC | Florida | 12 | Pinellas | 103 | 12103 | 26 | 17571 | 1969 | 9999 |  |  | N | Natural Gas, Distillate Fuel Oil | [11 empty] | 0.50112 | 0.47 | 0.47 | 0.47 | 0.47
Newcastle | 632_G_1 | 632 | G | 1 |  | Hydro |  | CA-N | California | 6 | Placer | 61 | 06061 | 11.5 | 0 | 1986 | 9999 |  |  | N | Hydro | [12 empty] | 0 | 0 | 0 | 0
P L Bartow | 634_G_4A | 634 | G | 4A | 90418 | Combined Cycle |  | FRCC | Florida | 12 | Pinellas | 103 | 12103 | 215 | 7031 | 2009 | 9999 |  |  | N | Natural Gas, Distillate Fuel Oil |  |  |  |  | SCR | [6 empty] | 0.06 | 0.055 | 0.011 | 0.055 | 0.011
P L Bartow | 634_G_5 | 634 | G | 5 |  | Combustion Turbine | Combustion Turbine | FRCC | Florida | 12 | Pinellas | 103 | 12103 | 195 | 7031 | 2009 | 9999 |  |  | N | Natural Gas, Distillate Fuel Oil | [11 empty] | 0.06 | 0.055 | 0.011 | 0.055 | 0.011
P L Bartow | 634_G_4ST | 634 | G | 4ST |  | Combined Cycle |  | FRCC | Florida | 12 | Pinellas | 103 | 12103 | 420 | 7031 | 2009 | 9999 |  |  | N | Natural Gas, Distillate Fuel Oil |  |  |  |  | SCR | [6 empty] | 0.06 | 0.055 | 0.011 | 0.055 | 0.011
P L Bartow | 634_G_4D | 634 | G | 4D | 90419 | Combined Cycle |  | FRCC | Florida | 12 | Pinellas | 103 | 12103 | 215 | 7031 | 2009 | 9999 |  |  | N | Natural Gas, Distillate Fuel Oil |  |  |  |  | SCR | [6 empty] | 0.06 | 0.055 | 0.011 | 0.055 | 0.011
P L Bartow | 634_G_4C | 634 | G | 4C | 90417 | Combined Cycle |  | FRCC | Florida | 12 | Pinellas | 103 | 12103 | 215 | 7031 | 2009 | 9999 |  |  | N | Natural Gas, Distillate Fuel Oil |  |  |  |  | SCR | [6 empty] | 0.06 | 0.055 | 0.011 | 0.055 | 0.011
P L Bartow | 634_G_4B | 634 | G | 4B | 90416 | Combined Cycle |  | FRCC | Florida | 12 | Pinellas | 103 | 12103 | 215 | 7031 | 2009 | 9999 |  |  | N | Natural Gas, Distillate Fuel Oil |  |  |  |  | SCR | [6 empty] | 0.06 | 0.055 | 0.011 | 0.055 | 0.011
Rio Pinar | 637_G_P1 | 637 | G | P1 |  | Combustion Turbine | Combustion Turbine | FRCC | Florida | 12 | Orange | 95 | 12095 | 13 | 17729 | 1970 | 9999 |  |  | N | Distillate Fuel Oil | [11 empty] | 0.50112 | 0.80668 | 0.80668 | 0.80668 | 0.80668
Suwannee River | 638_G_P2 | 638 | G | P2 | 89884 | Combustion Turbine | Combustion Turbine | FRCC | Florida | 12 | Suwannee | 121 | 12121 | 51 | 14517 | 1980 | 9999 |  |  | N | Distillate Fuel Oil |  |  |  | H2O | [7 empty] | 0.50112 | 0.62346 | 0.62346 | 0.62346 | 0.62346
Suwannee River | 638_G_P1 | 638 | G | P1 | 89883 | Combustion Turbine | Combustion Turbine | FRCC | Florida | 12 | Suwannee | 121 | 12121 | 53 | 13232 | 1980 | 9999 |  |  | N | Natural Gas, Distillate Fuel Oil |  |  |  | H2O | [7 empty] | 0.50112 | 0.3445 | 0.3445 | 0.3445 | 0.3445
Suwannee River | 638_G_P3 | 638 | G | P3 | 89885 | Combustion Turbine | Combustion Turbine | FRCC | Florida | 12 | Suwannee | 121 | 12121 | 53 | 15262 | 1980 | 9999 |  |  | N | Natural Gas, Distillate Fuel Oil |  |  |  | H2O | [7 empty] | 0.50112 | 0.3445 | 0.3445 | 0.3445 | 0.3445
Suwannee River | 638_B_1 | 638 | B | 1 | 453 | O/G Steam |  | FRCC | Florida | 12 | Suwannee | 121 | 12121 | 30 | 12206 | 1953 | 9999 | tangential |  | N | Natural Gas, Residual Fuel Oil | [11 empty] | 2.745 | 0.181 | 0.181 | 0.181 | 0.181
Suwannee River | 638_B_2 | 638 | B | 2 | 454 | O/G Steam |  | FRCC | Florida | 12 | Suwannee | 121 | 12121 | 31 | 13397 | 1954 | 9999 | wall | dry | N | Natural Gas, Residual Fuel Oil | [11 empty] | 2.745 | 0.273 | 0.273 | 0.273 | 0.273
Suwannee River | 638_B_3 | 638 | B | 3 | 455 | O/G Steam |  | FRCC | Florida | 12 | Suwannee | 121 | 12121 | 80 | 12053 | 1956 | 9999 | wall | dry | N | Natural Gas, Residual Fuel Oil | [11 empty] | 2.745 | 0.284 | 0.284 | 0.284 | 0.284
Crist | 641_B_7 | 641 | B | 7 | 462 | Coal Steam |  | SOU | Florida | 12 | Escambia | 33 | 12033 | 472 | 11186 | 1973 | 9999 | wall | dry | N | Bituminous | Wet Scrubber | 2010 |  | LNB | SCR | 2004 |  | ESPC |  |  |  | 2.4 | 0.0786 | 0.06 | 0.0786 | 0.06 | Cold-side ESP + SCR | 0.64 | 0.97 | 1 | 0.64 | 0.97 | 1 | Yes
Crist | 641_B_4 | 641 | B | 4 | 459 | Coal Steam |  | SOU | Florida | 12 | Escambia | 33 | 12033 | 78 | 11139 | 1959 | 9999 | tangential | dry | N | Bituminous |  |  |  | LNB | SNCR |  | 2006 | ESPC + ESPH |  |  |  | 2.4 | 0.3522 | 0.22893 | 0.24518 | 0.15937 | Cold-side ESP + Hot-side ESP + SNCR | 0.64 | 0.97 | 1 | 0.64 | 0.97 | 1
Crist | 641_B_5 | 641 | B | 5 | 460 | Coal Steam |  | SOU | Florida | 12 | Escambia | 33 | 12033 | 78 | 10485 | 1961 | 9999 | tangential | dry | N | Bituminous |  |  |  | LNB | SNCR |  | 2006 | ESPC + ESPH |  |  |  | 2.4 | 0.3204 | 0.20826 | 0.24 | 0.156 | Cold-side ESP + Hot-side ESP + SNCR | 0.64 | 0.97 | 1 | 0.64 | 0.97 | 1
Crist | 641_B_6 | 641 | B | 6 | 461 | Coal Steam |  | SOU | Florida | 12 | Escambia | 33 | 12033 | 302 | 10574 | 1970 | 9999 | wall | dry | N | Bituminous | Wet Scrubber | 2010 |  | LNB + OFA | SNCR |  | 2006 | ESPC |  |  |  | 2.4 | 0.2672 | 0.17368 | 0.2672 | 0.17368 | Cold-side ESP + SNCR | 0.64 | 0.97 | 1 | 0.64 | 0.97 | 1 | Yes
Scholz | 642_B_2 | 642 | B | 2 | 464 | Coal Steam |  | SOU | Florida | 12 | Jackson | 63 | 12063 | 49 | 13158 | 1953 | 9999 | wall | dry | N | Bituminous | [7 empty] | ESPC |  |  |  | 1.2 | 0.603 | 0.603 | 0.32 | 0.32 | Cold-side ESP | 0.64 | 0.97 | 1 | 0.64 | 0.97 | 1
Scholz | 642_B_1 | 642 | B | 1 | 463 | Coal Steam |  | SOU | Florida | 12 | Jackson | 63 | 12063 | 49 | 11859 | 1953 | 9999 | wall | dry | N | Bituminous | [7 empty] | ESPC |  |  |  | 1.2 | 0.5863 | 0.5863 | 0.32 | 0.32 | Cold-side ESP | 0.64 | 0.97 | 1 | 0.64 | 0.97 | 1
Lansing Smith | 643_B_2 | 643 | B | 2 | 466 | Coal Steam |  | SOU | Florida | 12 | Bay | 5 | 12005 | 195 | 11186 | 1967 | 9999 | tangential | dry | N | Bituminous |  |  |  | LNC3 | SNCR |  | 2005 | ESPC + ESPH |  |  |  | 2.4 | 0.3712 | 0.24128 | 0.3712 | 0.24128 | Cold-side ESP + Hot-side ESP + SNCR | 0.64 | 0.97 | 1 | 0.64 | 0.97 | 1
Lansing Smith | 643_B_1 | 643 | B | 1 | 465 | Coal Steam |  | SOU | Florida | 12 | Bay | 5 | 12005 | 162 | 10668 | 1965 | 9999 | tangential | dry | N | Bituminous |  |  |  | LNB | SNCR |  | 2005 | ESPC + ESPH |  |  |  | 2.4 | 0.4833 | 0.31415 | 0.34407 | 0.22365 | Cold-side ESP + Hot-side ESP + SNCR | 0.64 | 0.97 | 1 | 0.64 | 0.97 | 1
Lansing Smith | 643_G_3A | 643 | G | 3A | 8284 | Combined Cycle |  | SOU | Florida | 12 | Bay | 5 | 12005 | 157.7202 | 7274 | 2002 | 9999 |  |  | N | Natural Gas |  |  |  | DLNB | [7 empty] | 0.0006 | 0.0335 | 0.0335 | 0.0335 | 0.0335
Lansing Smith | 643_G_3B | 643 | G | 3B | 8286 | Combined Cycle |  | SOU | Florida | 12 | Bay | 5 | 12005 | 157.7202 | 7274 | 2002 | 9999 |  |  | N | Natural Gas |  |  |  | DLNB | [7 empty] | 0.0006 | 0.0335 | 0.0335 | 0.0335 | 0.0335
Lansing Smith | 643_G_3S | 643 | G | 3S |  | Combined Cycle |  | SOU | Florida | 12 | Bay | 5 | 12005 | 165.5596 | 7274 | 2002 | 9999 |  |  | N | Natural Gas |  |  |  | DLNB | [7 empty] | 0.0006 | 0.0335 | 0.0335 | 0.0335 | 0.0335
Lansing Smith | 643_G_CT1 | 643 | G | CT1 | 90260 | Combustion Turbine | Combustion Turbine | SOU | Florida | 12 | Bay | 5 | 12005 | 32 | 14955 | 1971 | 9999 |  |  | N | Distillate Fuel Oil | [11 empty] | 0.8 | 0.6 | 0.6 | 0.6 | 0.6
Big Bend | 645_G_GT1 | 645 | G | GT1 | 90409 | Combustion Turbine | Combustion Turbine | FRCC | Florida | 12 | Hillsborough | 57 | 12057 | 12 | 15867 | 1969 | 9999 |  |  | N | Distillate Fuel Oil | [11 empty] | 0.8 | 0.80668 | 0.80668 | 0.80668 | 0.80668
Big Bend | 645_G_GT2 | 645 | G | GT2 | 90198 | Combustion Turbine | Combustion Turbine | FRCC | Florida | 12 | Hillsborough | 57 | 12057 | 60 | 13086 | 1974 | 9999 |  |  | N | Distillate Fuel Oil | [11 empty] | 0.8 | 0.75614 | 0.75614 | 0.75614 | 0.75614
Big Bend | 645_G_GT3 | 645 | G | GT3 | 90199 | Combustion Turbine | Combustion Turbine | FRCC | Florida | 12 | Hillsborough | 57 | 12057 | 45 | 13086 | 1974 | 9999 |  |  | N | Distillate Fuel Oil | [11 empty] | 0.8 | 0.80668 | 0.80668 | 0.80668 | 0.80668
Big Bend | 645_B_BB03 | 645 | B | BB03 | 469 | Coal Steam |  | FRCC | Florida | 12 | Hillsborough | 57 | 12057 | 364 | 10616 | 1976 | 9999 | wall | wet | N | Bituminous, Subbituminous | Wet Scrubber | 1995 | 94 | LNB | SCR | 2009 |  | ESPC |  |  |  | 6.5 | 0.4455 | 0.06 | 0.4455 | 0.06 | Cold-side ESP + SCR + Wet Scrubber | 0.1 | 0.84 | 0.56 | 0.34 | 0.84 | 0.56
Big Bend | 645_B_BB01 | 645 | B | BB01 | 467 | Coal Steam |  | FRCC | Florida | 12 | Hillsborough | 57 | 12057 | 391 | 11371 | 1970 | 9999 | wall | wet | N | Bituminous, Subbituminous | Wet Scrubber | 1999 | 95 | LNB | SCR | 2009 |  | ESPC |  |  |  | 6.5 | 0.6637 | 0.06637 | 0.6637 | 0.06637 | Cold-side ESP + SCR + Wet Scrubber | 0.1 | 0.84 | 0.56 | 0.34 | 0.84 | 0.56
Big Bend | 645_B_BB04 | 645 | B | BB04 | 470 | Coal Steam |  | FRCC | Florida | 12 | Hillsborough | 57 | 12057 | 447 | 11403 | 1985 | 9999 | tangential | dry | N | Bituminous, Subbituminous | Wet Scrubber | 1985 | 94 | LNB | SCR | 2007 |  | ESPC |  |  |  | 0.82 | 0.1326 | 0.06 | 0.1326 | 0.06 | Cold-side ESP + SCR + Wet Scrubber | 0.1 | 0.84 | 0.56 | 0.34 | 0.84 | 0.56
Big Bend | 645_B_BB02 | 645 | B | BB02 | 468 | Coal Steam |  | FRCC | Florida | 12 | Hillsborough | 57 | 12057 | 391 | 11356 | 1973 | 9999 | wall | wet | N | Bituminous, Subbituminous | Wet Scrubber | 1999 | 95 | LNB | SCR | 2009 |  | ESPC |  |  |  | 6.5 | 0.6523 | 0.06523 | 0.6523 | 0.06523 | Cold-side ESP + SCR + Wet Scrubber | 0.1 | 0.84 | 0.56 | 0.34 | 0.84 | 0.56
Vogtle | 649_G_1 | 649 | G | 1 |  | Nuclear |  | SOU | Georgia | 13 | Burke | 33 | 13033 | 1171.6 | 10427 | 1987 | 2047 |  |  | N | Nuclear Fuel | [12 empty] | 0 | 0 | 0 | 0
Vogtle | 649_G_2 | 649 | G | 2 |  | Nuclear |  | SOU | Georgia | 13 | Burke | 33 | 13033 | 1168.5 | 10427 | 1989 | 2049 |  |  | N | Nuclear Fuel | [12 empty] | 0 | 0 | 0 | 0
Kensico | 650_G_1 | 650 | G | 1 |  | Hydro |  | DSNY | New York | 36 | Westchester | 119 | 36119 | 0.8 | 0 | 1983 | 9999 |  |  | N | Hydro | [12 empty] | 0 | 0 | 0 | 0
Kensico | 650_G_3 | 650 | G | 3 |  | Hydro |  | DSNY | New York | 36 | Westchester | 119 | 36119 | 0.8 | 0 | 1983 | 9999 |  |  | N | Hydro | [12 empty] | 0 | 0 | 0 | 0
Kensico | 650_G_2 | 650 | G | 2 |  | Hydro |  | DSNY | New York | 36 | Westchester | 119 | 36119 | 0.8 | 0 | 1983 | 9999 |  |  | N | Hydro | [12 empty] | 0 | 0 | 0 | 0
Henry D King | 658_G_D1 | 658 | G | D1 |  | Combustion Turbine | IC Engine | FRCC | Florida | 12 | St. Lucie | 111 | 12111 | 3 | 12495 | 1970 | 9999 |  |  | N | Distillate Fuel Oil | [11 empty] | 9999 | 2.5048 | 2.5048 | 2.5048 | 2.5048
Henry D King | 658_G_5 | 658 | G | 5 |  | Combined Cycle |  | FRCC | Florida | 12 | St. Lucie | 111 | 12111 | 8 | 10500 | 1953 | 9999 |  |  | N | Natural Gas, Distillate Fuel Oil | [11 empty] | 0 | 0.031296 | 0.031296 | 0.031296 | 0.031296
Henry D King | 658_G_6 | 658 | G | 6 |  | O/G Steam |  | FRCC | Florida | 12 | St. Lucie | 111 | 12111 | 17 | 14104 | 1958 | 9999 |  |  | N | Natural Gas, Residual Fuel Oil | [11 empty] | 0.8 | 0.15345 | 0.15345 | 0.15345 | 0.15345
Henry D King | 658_G_9 | 658 | G | 9 |  | Combined Cycle |  | FRCC | Florida | 12 | St. Lucie | 111 | 12111 | 22.4 | 10500 | 1990 | 9999 |  |  | N | Natural Gas, Distillate Fuel Oil | [11 empty] | 0 | 0.031296 | 0.031296 | 0.031296 | 0.031296
Henry D King | 658_G_D2 | 658 | G | D2 |  | Combustion Turbine | IC Engine | FRCC | Florida | 12 | St. Lucie | 111 | 12111 | 3 | 12495 | 1970 | 9999 |  |  | N | Distillate Fuel Oil | [11 empty] | 9999 | 2.5048 | 2.5048 | 2.5048 | 2.5048
Henry D King | 658_B_7 | 658 | B | 7 | 483 | O/G Steam |  | FRCC | Florida | 12 | St. Lucie | 111 | 12111 | 32 | 14500 | 1963 | 9999 | wall | dry | N | Natural Gas, Distillate Fuel Oil | [7 empty] | C |  |  |  | 2.75 | 0.1918 | 0.1918 | 0.1918 | 0.1918
Henry D King | 658_B_8 | 658 | B | 8 | 484 | O/G Steam |  | FRCC | Florida | 12 | St. Lucie | 111 | 12111 | 50 | 13829 | 1976 | 9999 | wall | dry | N | Natural Gas, Distillate Fuel Oil | [11 empty] | 2.75 | 0.1229 | 0.1229 | 0.1033 | 0.1033
Deerhaven Generating Station | 663_G_GT1 | 663 | G | GT1 | 488 | Combustion Turbine | Combustion Turbine | FRCC | Florida | 12 | Alachua | 1 | 12001 | 18 | 23393 | 1976 | 9999 |  |  | N | Natural Gas, Distillate Fuel Oil | [11 empty] | 0.8 | 0.47635 | 0.47635 | 0.47635 | 0.47635
Deerhaven Generating Station | 663_G_GT2 | 663 | G | GT2 |  | Combustion Turbine | Combustion Turbine | FRCC | Florida | 12 | Alachua | 1 | 12001 | 18 | 23393 | 1976 | 9999 |  |  | N | Natural Gas, Distillate Fuel Oil | [11 empty] | 0.8 | 0.47635 | 0.47635 | 0.47635 | 0.47635
Deerhaven Generating Station | 663_G_GT3 | 663 | G | GT3 | 488 | Combustion Turbine | Combustion Turbine | FRCC | Florida | 12 | Alachua | 1 | 12001 | 75 | 12575 | 1996 | 9999 |  |  | N | Natural Gas, Distillate Fuel Oil |  |  |  | DLNB + H2O | [7 empty] | 0.8 | 0.0361 | 0.0361 | 0.0325 | 0.0325
Deerhaven Generating Station | 663_B_B1 | 663 | B | B1 | 486 | O/G Steam |  | FRCC | Florida | 12 | Alachua | 1 | 12001 | 83 | 11887 | 1972 | 9999 | wall | dry | N | Natural Gas, Residual Fuel Oil | [11 empty] | 2.75 | 0.2156 | 0.2156 | 0.2142 | 0.2142
Deerhaven Generating Station | 663_B_B2 | 663 | B | B2 | 487 | Coal Steam |  | FRCC | Florida | 12 | Alachua | 1 | 12001 | 228 | 10274 | 1981 | 9999 | wall | dry | N | Bituminous | Wet Scrubber | 2009 |  | OFA | SCR | 2009 |  | ESPH |  |  |  | 1.2 | 0.474 | 0.474 | 0.32 | 0.32 | Hot-side ESP | 0.9 | 0.94 | 1 | 0.9 | 0.94 | 1 | Yes | Yes
John R Kelly | 664_G_GT2 | 664 | G | GT2 |  | Combustion Turbine | Combustion Turbine | FRCC | Florida | 12 | Alachua | 1 | 12001 | 14 | 19279 | 1968 | 9999 |  |  | N | Natural Gas, Distillate Fuel Oil | [11 empty] | 9999 | 0.47635 | 0.47635 | 0.47635 | 0.47635
John R Kelly | 664_G_8 | 664 | G | 8 | 490 | Combined Cycle |  | FRCC | Florida | 12 | Alachua | 1 | 12001 | 37 | 7596.4286 | 1965 | 9999 |  |  | N | Natural Gas, Distillate Fuel Oil |  |  |  | DLNB + H2O | [7 empty] | 0 | 0.0293 | 0.0293 | 0.0266 | 0.0266
John R Kelly | 664_G_GT3 | 664 | G | GT3 |  | Combustion Turbine | Combustion Turbine | FRCC | Florida | 12 | Alachua | 1 | 12001 | 14 | 19279 | 1969 | 9999 |  |  | N | Natural Gas, Distillate Fuel Oil | [11 empty] | 9999 | 0.47635 | 0.47635 | 0.47635 | 0.47635
John R Kelly | 664_G_GT1 | 664 | G | GT1 |  | Combustion Turbine | Combustion Turbine | FRCC | Florida | 12 | Alachua | 1 | 12001 | 14 | 19279 | 1968 | 9999 |  |  | N | Natural Gas, Distillate Fuel Oil | [11 empty] | 9999 | 0.47635 | 0.47635 | 0.47635 | 0.47635
John R Kelly | 664_G_CT04 | 664 | G | CT04 | 489 | Combined Cycle |  | FRCC | Florida | 12 | Alachua | 1 | 12001 | 75 | 7596.4286 | 2001 | 9999 |  |  | N | Natural Gas, Distillate Fuel Oil |  |  |  | DLNB + H2O | [7 empty] | 0 | 0.0293 | 0.0293 | 0.0266 | 0.0266
John R Kelly | 664_B_JRK7 | 664 | B | JRK7 |  | O/G Steam |  | FRCC | Florida | 12 | Alachua | 1 | 12001 | 23 | 14500 | 1961 | 9999 |  |  | N | Natural Gas, Residual Fuel Oil | [11 empty] | 2.75 | 0.21945 | 0.21945 | 0.21945 | 0.21945
G W Ivey | 665_G_3 | 665 | G | 3 |  | Combustion Turbine | IC Engine | FRCC | Florida | 12 | Miami Dade | 86 | 12086 | 1.8 | 11249 | 1970 | 9999 |  |  | N | Natural Gas, Distillate Fuel Oil | [11 empty] | 9999 | 2.271 | 2.271 | 2.271 | 2.271
G W Ivey | 665_G_21 | 665 | G | 21 |  | Combustion Turbine | IC Engine | FRCC | Florida | 12 | Miami Dade | 86 | 12086 | 6.5 | 11249 | 1981 | 9999 |  |  | N | Natural Gas, Distillate Fuel Oil | [11 empty] | 0.8 | 2.271 | 2.271 | 2.271 | 2.271
G W Ivey | 665_G_20 | 665 | G | 20 |  | Combustion Turbine | IC Engine | FRCC | Florida | 12 | Miami Dade | 86 | 12086 | 6.5 | 11249 | 1981 | 9999 |  |  | N | Natural Gas, Distillate Fuel Oil | [11 empty] | 0.8 | 2.271 | 2.271 | 2.271 | 2.271
G W Ivey | 665_G_2 | 665 | G | 2 |  | Combustion Turbine | IC Engine | FRCC | Florida | 12 | Miami Dade | 86 | 12086 | 1.8 | 11249 | 1970 | 9999 |  |  | N | Natural Gas, Distillate Fuel Oil | [11 empty] | 9999 | 2.271 | 2.271 | 2.271 | 2.271
G W Ivey | 665_G_19 | 665 | G | 19 |  | Combustion Turbine | IC Engine | FRCC | Florida | 12 | Miami Dade | 86 | 12086 | 7.5 | 11249 | 1975 | 9999 |  |  | N | Natural Gas, Distillate Fuel Oil | [11 empty] | 0.8 | 2.271 | 2.271 | 2.271 | 2.271
G W Ivey | 665_G_18 | 665 | G | 18 |  | Combustion Turbine | IC Engine | FRCC | Florida | 12 | Miami Dade | 86 | 12086 | 7.5 | 11249 | 1975 | 9999 |  |  | N | Natural Gas, Distillate Fuel Oil | [11 empty] | 0.8 | 2.271 | 2.271 | 2.271 | 2.271
G W Ivey | 665_G_14 | 665 | G | 14 |  | Combustion Turbine | IC Engine | FRCC | Florida | 12 | Miami Dade | 86 | 12086 | 1.8 | 11249 | 1972 | 9999 |  |  | N | Natural Gas, Distillate Fuel Oil | [11 empty] | 0.8 | 2.271 | 2.271 | 2.271 | 2.271
G W Ivey | 665_G_17 | 665 | G | 17 |  | Combustion Turbine | IC Engine | FRCC | Florida | 12 | Miami Dade | 86 | 12086 | 1.8 | 11249 | 1972 | 9999 |  |  | N | Natural Gas, Distillate Fuel Oil | [11 empty] | 0.8 | 2.271 | 2.271 | 2.271 | 2.271
G W Ivey | 665_G_13 | 665 | G | 13 |  | Combustion Turbine | IC Engine | FRCC | Florida | 12 | Miami Dade | 86 | 12086 | 1.8 | 11249 | 1972 | 9999 |  |  | N | Natural Gas, Distillate Fuel Oil | [11 empty] | 0.8 | 2.271 | 2.271 | 2.271 | 2.271
G W Ivey | 665_G_16 | 665 | G | 16 |  | Combustion Turbine | IC Engine | FRCC | Florida | 12 | Miami Dade | 86 | 12086 | 1.8 | 11249 | 1972 | 9999 |  |  | N | Natural Gas, Distillate Fuel Oil | [11 empty] | 0.8 | 2.271 | 2.271 | 2.271 | 2.271
G W Ivey | 665_G_15 | 665 | G | 15 |  | Combustion Turbine | IC Engine | FRCC | Florida | 12 | Miami Dade | 86 | 12086 | 1.8 | 11249 | 1972 | 9999 |  |  | N | Natural Gas, Distillate Fuel Oil | [11 empty] | 0.8 | 2.271 | 2.271 | 2.271 | 2.271
J D Kennedy | 666_G_GT37 | 666 | G | GT37 | 493 | Combustion Turbine | Combustion Turbine | FRCC | Florida | 12 | Duval | 31 | 12031 | 158.6 | 17010 | 2000 | 9999 |  |  | N | Natural Gas, Distillate Fuel Oil |  |  |  | DLNB + H2O | [7 empty] | 0.8 | 0.035 | 0.035 | 0.0257 | 0.0257
J D Kennedy | 666_G_GT4 | 666 | G | GT4 |  | Combustion Turbine | Combustion Turbine | FRCC | Florida | 12 | Duval | 31 | 12031 | 54 | 12831 | 1973 | 9999 |  |  | N | Distillate Fuel Oil | [11 empty] | 0.8 | 0.75614 | 0.75614 | 0.75614 | 0.75614
J D Kennedy | 666_G_GT5 | 666 | G | GT5 |  | Combustion Turbine | Combustion Turbine | FRCC | Florida | 12 | Duval | 31 | 12031 | 54 | 17053 | 1973 | 9999 |  |  | N | Distillate Fuel Oil | [11 empty] | 0.8 | 0.75614 | 0.75614 | 0.75614 | 0.75614
J D Kennedy | 666_G_GT3 | 666 | G | GT3 | 90115 | Combustion Turbine | Combustion Turbine | FRCC | Florida | 12 | Duval | 31 | 12031 | 54 | 12831 | 1973 | 9999 |  |  | N | Distillate Fuel Oil | [11 empty] | 0.8 | 0.75614 | 0.75614 | 0.75614 | 0.75614
Northside Generating Station | 667_B_2 | 667 | B | 2 | 499 | Coal Steam |  | FRCC | Florida | 12 | Duval | 31 | 12031 | 275 | 10129 | 2002 | 9999 | FBC | dry | N | Petroleum Coke | Dry Scrubber | 2002 | 88.5 |  | SNCR |  | 2002 | B |  |  |  | 1.98 | 0.0707 | 0.045955 | 0.0707 | 0.03535 | Fabric Filter + SNCR + Dry Scrubber | 0.05 | 0.43 | 0.43 | 0.05 | 0.43 | 0.43
Northside Generating Station | 667_B_1 | 667 | B | 1 | 497 | Coal Steam |  | FRCC | Florida | 12 | Duval | 31 | 12031 | 275 | 9324 | 2002 | 9999 | FBC | dry | N | Petroleum Coke | Dry Scrubber | 2002 | 88.5 |  | SNCR |  | 2002 | B |  |  |  | 1.98 | 0.0679 | 0.044135 | 0.0679 | 0.03395 | Fabric Filter + SNCR + Dry Scrubber | 0.05 | 0.43 | 0.43 | 0.05 | 0.43 | 0.43
Northside Generating Station | 667_B_3 | 667 | B | 3 | 500 | O/G Steam |  | FRCC | Florida | 12 | Duval | 31 | 12031 | 505 | 12518 | 1977 | 9999 | wall | dry | N | Natural Gas, Residual Fuel Oil |  |  |  | LNB | [7 empty] | 1.8 | 0.2197 | 0.2197 | 0.1881 | 0.1881
Northside Generating Station | 667_G_4 | 667 | G | 4 | 90063 | Combustion Turbine | Combustion Turbine | FRCC | Florida | 12 | Duval | 31 | 12031 | 52 | 14308 | 1975 | 9999 |  |  | N | Distillate Fuel Oil | [11 empty] | 0.8 | 0.75614 | 0.75614 | 0.75614 | 0.75614
Northside Generating Station | 667_G_5 | 667 | G | 5 | 90064 | Combustion Turbine | Combustion Turbine | FRCC | Florida | 12 | Duval | 31 | 12031 | 52 | 14308 | 1974 | 9999 |  |  | N | Distillate Fuel Oil | [11 empty] | 0.8 | 0.75614 | 0.75614 | 0.75614 | 0.75614
Northside Generating Station | 667_G_6 | 667 | G | 6 | 90065 | Combustion Turbine | Combustion Turbine | FRCC | Florida | 12 | Duval | 31 | 12031 | 52 | 14308 | 1974 | 9999 |  |  | N | Distillate Fuel Oil | [11 empty] | 0.8 | 0.75614 | 0.75614 | 0.75614 | 0.75614
Northside Generating Station | 667_G_GT3 | 667 | G | GT3 | 90062 | Combustion Turbine | Combustion Turbine | FRCC | Florida | 12 | Duval | 31 | 12031 | 52 | 14308 | 1975 | 9999 |  |  | N | Distillate Fuel Oil | [11 empty] | 0.8 | 0.75614 | 0.75614 | 0.75614 | 0.75614
Hansel | 672_G_22 | 672 | G | 22 |  | Combined Cycle |  | FRCC | Florida | 12 | Osceola | 97 | 12097 | 8 | 11860 | 1983 | 9999 |  |  | N | Natural Gas, Distillate Fuel Oil | [11 empty] | 0 | 0.29729 | 0.29729 | 0.29729 | 0.29729
Hansel | 672_G_21 | 672 | G | 21 | 90126 | Combined Cycle |  | FRCC | Florida | 12 | Osceola | 97 | 12097 | 30 | 11860 | 1983 | 9999 |  |  | N | Natural Gas, Distillate Fuel Oil | [11 empty] | 0 | 0.29729 | 0.29729 | 0.29729 | 0.29729
Hansel | 672_G_23 | 672 | G | 23 |  | Combined Cycle |  | FRCC | Florida | 12 | Osceola | 97 | 12097 | 8 | 11860 | 1983 | 9999 |  |  | N | Natural Gas, Distillate Fuel Oil | [11 empty] | 0 | 0.29729 | 0.29729 | 0.29729 | 0.29729
Tom G Smith | 673_B_S-3 | 673 | B | S-3 | 507 | O/G Steam |  | FRCC | Florida | 12 | Palm Beach | 99 | 12099 | 22 | 14252 | 1967 | 9999 | wall | dry | N | Natural Gas, Residual Fuel Oil | [7 empty] | C |  |  |  | 2.75 | 0.247 | 0.247 | 0.247 | 0.247
Tom G Smith | 673_G_MU4 | 673 | G | MU4 |  | Combustion Turbine | IC Engine | FRCC | Florida | 12 | Palm Beach | 99 | 12099 | 2 | 14827 | 1965 | 9999 |  |  | N | Distillate Fuel Oil | [11 empty] | 9999 | 2.5048 | 2.5048 | 2.5048 | 2.5048
Tom G Smith | 673_G_GT1 | 673 | G | GT1 | 90277 | Combustion Turbine | Combustion Turbine | FRCC | Florida | 12 | Palm Beach | 99 | 12099 | 26 | 16470 | 1976 | 9999 |  |  | N | Distillate Fuel Oil | [11 empty] | 0.8 | 0.80668 | 0.80668 | 0.80668 | 0.80668
Tom G Smith | 673_G_MU2 | 673 | G | MU2 |  | Combustion Turbine | IC Engine | FRCC | Florida | 12 | Palm Beach | 99 | 12099 | 2 | 14827 | 1965 | 9999 |  |  | N | Distillate Fuel Oil | [11 empty] | 9999 | 2.5048 | 2.5048 | 2.5048 | 2.5048
Tom G Smith | 673_G_MU3 | 673 | G | MU3 |  | Combustion Turbine | IC Engine | FRCC | Florida | 12 | Palm Beach | 99 | 12099 | 2 | 14827 | 1965 | 9999 |  |  | N | Distillate Fuel Oil | [11 empty] | 9999 | 2.5048 | 2.5048 | 2.5048 | 2.5048
Tom G Smith | 673_G_S5 | 673 | G | S5 |  | Combined Cycle |  | FRCC | Florida | 12 | Palm Beach | 99 | 12099 | 9 | 9106 | 1978 | 9999 |  |  | N | Natural Gas, Distillate Fuel Oil | [11 empty] | 0 | 0.29729 | 0.29729 | 0.29729 | 0.29729
Tom G Smith | 673_G_MU5 | 673 | G | MU5 |  | Combustion Turbine | IC Engine | FRCC | Florida | 12 | Palm Beach | 99 | 12099 | 2 | 14827 | 1965 | 9999 |  |  | N | Distillate Fuel Oil | [11 empty] | 9999 | 2.5048 | 2.5048 | 2.5048 | 2.5048
Tom G Smith | 673_G_GT2 | 673 | G | GT2 |  | Combined Cycle |  | FRCC | Florida | 12 | Palm Beach | 99 | 12099 | 21 | 9106 | 1978 | 9999 |  |  | N | Natural Gas, Distillate Fuel Oil | [11 empty] | 0 | 0.29729 | 0.29729 | 0.29729 | 0.29729
Tom G Smith | 673_G_MU1 | 673 | G | MU1 |  | Combustion Turbine | IC Engine | FRCC | Florida | 12 | Palm Beach | 99 | 12099 | 2 | 14827 | 1965 | 9999 |  |  | N | Distillate Fuel Oil | [11 empty] | 9999 | 2.5048 | 2.5048 | 2.5048 | 2.5048
Pilot Butte | 674_G_2 | 674 | G | 2 |  | Hydro |  | NWPE | Wyoming | 56 | Fremont | 13 | 56013 | 0.8 | 0 | 1929 | 9999 |  |  | N | Hydro | [12 empty] | 0 | 0 | 0 | 0
Pilot Butte | 674_G_1 | 674 | G | 1 |  | Hydro |  | NWPE | Wyoming | 56 | Fremont | 13 | 56013 | 0.8 | 0 | 1925 | 9999 |  |  | N | Hydro | [12 empty] | 0 | 0 | 0 | 0
Larsen Memorial | 675_B_7 | 675 | B | 7 | 511 | O/G Steam |  | FRCC | Florida | 12 | Polk | 105 | 12105 | 50 | 11331.8554 | 1966 | 9999 | wall | dry | N | Natural Gas, Residual Fuel Oil | [11 empty] | 2.75 | 0.15345 | 0.15345 | 0.15345 | 0.15345
Larsen Memorial | 675_G_2 | 675 | G | 2 |  | Combustion Turbine | Combustion Turbine | FRCC | Florida | 12 | Polk | 105 | 12105 | 10 | 18369 | 1962 | 9999 |  |  | N | Natural Gas, Distillate Fuel Oil | [11 empty] | 9999 | 0.47635 | 0.47635 | 0.47635 | 0.47635
Larsen Memorial | 675_G_3 | 675 | G | 3 |  | Combustion Turbine | Combustion Turbine | FRCC | Florida | 12 | Polk | 105 | 12105 | 9 | 18369 | 1962 | 9999 |  |  | N | Natural Gas, Distillate Fuel Oil | [11 empty] | 9999 | 0.47635 | 0.47635 | 0.47635 | 0.47635
Larsen Memorial | 675_G_5 | 675 | G | 5 |  | Combined Cycle |  | FRCC | Florida | 12 | Polk | 105 | 12105 | 29 | 11536.1431 | 1956 | 9999 |  |  | N | Natural Gas, Distillate Fuel Oil |  |  |  | H2O | [7 empty] | 0 | 0.0587 | 0.0587 | 0.0583 | 0.0583
Larsen Memorial | 675_G_8 | 675 | G | 8 | 509 | Combined Cycle |  | FRCC | Florida | 12 | Polk | 105 | 12105 | 73 | 11536.1431 | 1992 | 9999 |  |  | N | Natural Gas, Distillate Fuel Oil |  |  |  | H2O | [7 empty] | 0 | 0.0587 | 0.0587 | 0.0583 | 0.0583
C D McIntosh Jr | 676_B_1 | 676 | B | 1 | 512 | O/G Steam |  | FRCC | Florida | 12 | Polk | 105 | 12105 | 80 | 12061 | 1971 | 9999 | wall | dry | N | Natural Gas, Residual Fuel Oil | [11 empty] | 2.5 | 0.2527 | 0.2527 | 0.2527 | 0.2527
C D McIntosh Jr | 676_B_3 | 676 | B | 3 | 514 | Coal Steam |  | FRCC | Florida | 12 | Polk | 105 | 12105 | 342 | 10158 | 1982 | 9999 | wall | dry | N | Bituminous | Wet Scrubber | 1982 | 85.8 | LNB |  |  |  | ESPC |  |  |  | 0.718 | 0.3899 | 0.3899 | 0.32 | 0.32 | Cold-side ESP + Wet Scrubber | 0.34 | 0.84 | 0.56 | 0.34 | 0.84 | 0.56
C D McIntosh Jr | 676_B_2 | 676 | B | 2 | 513 | O/G Steam |  | FRCC | Florida | 12 | Polk | 105 | 12105 | 106 | 12294 | 1976 | 9999 | wall | dry | N | Natural Gas, Residual Fuel Oil |  |  |  | CM | [7 empty] | 0.8 | 0.106 | 0.106 | 0.1054 | 0.1054
C D McIntosh Jr | 676_G_GT1 | 676 | G | GT1 |  | Combustion Turbine | Combustion Turbine | FRCC | Florida | 12 | Polk | 105 | 12105 | 16 | 15560 | 1973 | 9999 |  |  | N | Natural Gas, Distillate Fuel Oil | [11 empty] | 0.8 | 0.47635 | 0.47635 | 0.47635 | 0.47635
C D McIntosh Jr | 676_G_5CT | 676 | G | 5CT | 515 | Combined Cycle |  | FRCC | Florida | 12 | Polk | 105 | 12105 | 207 | 7274 | 2001 | 9999 |  |  | N | Natural Gas, Distillate Fuel Oil |  |  |  |  | SCR | [6 empty] | 0 | 0.0236 | 0.0231 | 0.0236 | 0.0231
C D McIntosh Jr | 676_G_IC1 | 676 | G | IC1 |  | Combustion Turbine | IC Engine | FRCC | Florida | 12 | Polk | 105 | 12105 | 2.5 | 11468 | 1970 | 9999 |  |  | N | Distillate Fuel Oil | [11 empty] | 9999 | 2.5048 | 2.5048 | 2.5048 | 2.5048
C D McIntosh Jr | 676_G_5ST | 676 | G | 5ST | 515 | Combined Cycle |  | FRCC | Florida | 12 | Polk | 105 | 12105 | 115 | 7274 | 2002 | 9999 |  |  | N | Natural Gas, Distillate Fuel Oil |  |  |  |  | SCR | [6 empty] | 0 | 0.0236 | 0.0231 | 0.0236 | 0.0231
C D McIntosh Jr | 676_G_IC2 | 676 | G | IC2 |  | Combustion Turbine | IC Engine | FRCC | Florida | 12 | Polk | 105 | 12105 | 2.5 | 11468 | 1970 | 9999 |  |  | N | Distillate Fuel Oil | [11 empty] | 9999 | 2.5048 | 2.5048 | 2.5048 | 2.5048
W K Sanders | 678_G_1 | 678 | G | 1 |  | Hydro |  | NENG | Vermont | 50 | Lamoille | 15 | 50015 | 0.7 | 0 | 1983 | 9999 |  |  | N | Hydro | [12 empty] | 0 | 0 | 0 | 0
W K Sanders | 678_G_2 | 678 | G | 2 |  | Hydro |  | NENG | Vermont | 50 | Lamoille | 15 | 50015 | 0.7 | 0 | 1983 | 9999 |  |  | N | Hydro | [12 empty] | 0 | 0 | 0 | 0
Smith Street | 679_G_4 | 679 | G | 4 |  | Combustion Turbine | IC Engine | FRCC | Florida | 12 | Volusia | 127 | 12127 | 1 | 13293 | 1950 | 9999 |  |  | N | Distillate Fuel Oil | [11 empty] | 9999 | 2.5048 | 2.5048 | 2.5048 | 2.5048
Smith Street | 679_G_6 | 679 | G | 6 |  | Combustion Turbine | IC Engine | FRCC | Florida | 12 | Volusia | 127 | 12127 | 1.8 | 13293 | 1955 | 9999 |  |  | N | Distillate Fuel Oil | [11 empty] | 9999 | 2.5048 | 2.5048 | 2.5048 | 2.5048
Smith Street | 679_G_9 | 679 | G | 9 |  | Combustion Turbine | IC Engine | FRCC | Florida | 12 | Volusia | 127 | 12127 | 2 | 13293 | 1967 | 9999 |  |  | N | Distillate Fuel Oil | [11 empty] | 9999 | 2.5048 | 2.5048 | 2.5048 | 2.5048
Smith Street | 679_G_10 | 679 | G | 10 |  | Combustion Turbine | IC Engine | FRCC | Florida | 12 | Volusia | 127 | 12127 | 2 | 13293 | 1967 | 9999 |  |  | N | Distillate Fuel Oil | [11 empty] | 9999 | 2.5048 | 2.5048 | 2.5048 | 2.5048
Smith Street | 679_G_7 | 679 | G | 7 |  | Combustion Turbine | IC Engine | FRCC | Florida | 12 | Volusia | 127 | 12127 | 1.8 | 13293 | 1956 | 9999 |  |  | N | Distillate Fuel Oil | [11 empty] | 9999 | 2.5048 | 2.5048 | 2.5048 | 2.5048
Smith Street | 679_G_8 | 679 | G | 8 |  | Combustion Turbine | IC Engine | FRCC | Florida | 12 | Volusia | 127 | 12127 | 1.1 | 13293 | 1960 | 9999 |  |  | N | Distillate Fuel Oil | [11 empty] | 9999 | 2.5048 | 2.5048 | 2.5048 | 2.5048
Smith Street | 679_G_11 | 679 | G | 11 |  | Combustion Turbine | IC Engine | FRCC | Florida | 12 | Volusia | 127 | 12127 | 2 | 13293 | 1967 | 9999 |  |  | N | Distillate Fuel Oil | [11 empty] | 9999 | 2.5048 | 2.5048 | 2.5048 | 2.5048
Smith Street | 679_G_3 | 679 | G | 3 |  | Combustion Turbine | IC Engine | FRCC | Florida | 12 | Volusia | 127 | 12127 | 0.8 | 13293 | 1946 | 9999 |  |  | N | Distillate Fuel Oil | [11 empty] | 9999 | 2.5048 | 2.5048 | 2.5048 | 2.5048
W E Swoope | 681_G_4 | 681 | G | 4 |  | Combustion Turbine | IC Engine | FRCC | Florida | 12 | Volusia | 127 | 12127 | 2.2 | 12493 | 1982 | 9999 |  |  | N | Distillate Fuel Oil | [11 empty] | 0.8 | 2.5048 | 2.5048 | 2.5048 | 2.5048
W E Swoope | 681_G_3 | 681 | G | 3 |  | Combustion Turbine | IC Engine | FRCC | Florida | 12 | Volusia | 127 | 12127 | 2 | 12493 | 1982 | 9999 |  |  | N | Distillate Fuel Oil | [11 empty] | 0.8 | 2.5048 | 2.5048 | 2.5048 | 2.5048
W E Swoope | 681_G_2 | 681 | G | 2 |  | Combustion Turbine | IC Engine | FRCC | Florida | 12 | Volusia | 127 | 12127 | 0.9 | 12493 | 1981 | 9999 |  |  | N | Distillate Fuel Oil | [11 empty] | 0.8 | 2.5048 | 2.5048 | 2.5048 | 2.5048
Kerckhoff 2 | 682_G_1 | 682 | G | 1 |  | Hydro |  | CA-N | California | 6 | Fresno | 19 | 06019 | 155 | 0 | 1983 | 9999 |  |  | N | Hydro | [12 empty] | 0 | 0 | 0 | 0
Indian River Plant | 683_G_C | 683 | G | C | 516 | Combustion Turbine | Combustion Turbine | FRCC | Florida | 12 | Brevard | 9 | 12009 | 108 | 13503 | 1992 | 9999 |  |  | N | Natural Gas, Distillate Fuel Oil |  |  |  | H2O | [7 empty] | 0.8 | 0.0751 | 0.0751 | 0.0751 | 0.0751
Indian River Plant | 683_G_B | 683 | G | B | 90129 | Combustion Turbine | Combustion Turbine | FRCC | Florida | 12 | Brevard | 9 | 12009 | 37 | 13632 | 1989 | 9999 |  |  | N | Natural Gas, Distillate Fuel Oil | [11 empty] | 0.8 | 0.47635 | 0.47635 | 0.47635 | 0.47635
Indian River Plant | 683_G_A | 683 | G | A | 90128 | Combustion Turbine | Combustion Turbine | FRCC | Florida | 12 | Brevard | 9 | 12009 | 37 | 13632 | 1989 | 9999 |  |  | N | Natural Gas, Distillate Fuel Oil | [11 empty] | 0.8 | 0.47635 | 0.47635 | 0.47635 | 0.47635
Indian River Plant | 683_G_D | 683 | G | D | 517 | Combustion Turbine | Combustion Turbine | FRCC | Florida | 12 | Brevard | 9 | 12009 | 108 | 13455 | 1992 | 9999 |  |  | N | Natural Gas, Distillate Fuel Oil |  |  |  | H2O | [7 empty] | 0.8 | 0.0599 | 0.0599 | 0.059 | 0.059
Arvah B Hopkins | 688_G_GT3 | 688 | G | GT3 | 89526 | Combustion Turbine | Combustion Turbine | FRCC | Florida | 12 | Leon | 73 | 12073 | 46 | 10285 | 2005 | 9999 |  |  | N | Natural Gas, Distillate Fuel Oil |  |  |  | H2O | SCR | [6 empty] | 0.8 | 0.0168 | 0.0157 | 0.0168 | 0.0157
Arvah B Hopkins | 688_G_GT1 | 688 | G | GT1 |  | Combustion Turbine | Combustion Turbine | FRCC | Florida | 12 | Leon | 73 | 12073 | 12 | 14846 | 1970 | 9999 |  |  | N | Natural Gas, Distillate Fuel Oil | [11 empty] | 9999 | 0.47635 | 0.47635 | 0.47635 | 0.47635
Arvah B Hopkins | 688_G_GT2 | 688 | G | GT2 | 90127 | Combustion Turbine | Combustion Turbine | FRCC | Florida | 12 | Leon | 73 | 12073 | 24 | 14846 | 1972 | 9999 |  |  | N | Natural Gas, Distillate Fuel Oil | [11 empty] | 0.8 | 0.47635 | 0.47635 | 0.47635 | 0.47635
Arvah B Hopkins | 688_G_GT4 | 688 | G | GT4 | 89527 | Combustion Turbine | Combustion Turbine | FRCC | Florida | 12 | Leon | 73 | 12073 | 46 | 10290 | 2005 | 9999 |  |  | N | Natural Gas, Distillate Fuel Oil |  |  |  | H2O | SCR | [6 empty] | 0.8 | 0.0182 | 0.0175 | 0.0182 | 0.0175
Arvah B Hopkins | 688_B_2 | 688 | B | 2 | 519 | Combined Cycle |  | FRCC | Florida | 12 | Leon | 73 | 12073 | 296 | 10730 | 2008 | 9999 | wall | dry | N | Natural Gas, Distillate Fuel Oil |  |  |  | OFA | [7 empty] | 1.4 | 0.1663 | 0.1663 | 0.1663 | 0.1663
Arvah B Hopkins | 688_B_1 | 688 | B | 1 | 518 | O/G Steam |  | FRCC | Florida | 12 | Leon | 73 | 12073 | 76 | 12233 | 1971 | 9999 | wall | dry | N | Natural Gas, Residual Fuel Oil | [11 empty] | 0.75 | 0.2178 | 0.2178 | 0.2178 | 0.2178
S O Purdom | 689_G_9 | 689 | G | 9 | 521 | Combined Cycle |  | FRCC | Florida | 12 | Wakulla | 129 | 12129 | 75 | 7274 | 2000 | 9999 |  |  | N | Natural Gas, Distillate Fuel Oil |  |  |  | DLNB + H2O | [7 empty] | 0 | 0.0259 | 0.0259 | 0.0259 | 0.0259
S O Purdom | 689_G_8 | 689 | G | 8 | 521 | Combined Cycle |  | FRCC | Florida | 12 | Wakulla | 129 | 12129 | 158 | 7274 | 2000 | 9999 |  |  | N | Natural Gas, Distillate Fuel Oil |  |  |  | DLNB + H2O | [7 empty] | 0 | 0.0259 | 0.0259 | 0.0259 | 0.0259
J Woodruff | 690_G_2A | 690 | G | 2A |  | Hydro |  | FRCC | Florida | 12 | Gadsden | 39 | 12039 | 14.5 | 0 | 2002 | 9999 |  |  | N | Hydro | [12 empty] | 0 | 0 | 0 | 0
J Woodruff | 690_G_1A | 690 | G | 1A |  | Hydro |  | FRCC | Florida | 12 | Gadsden | 39 | 12039 | 14.5 | 0 | 2003 | 9999 |  |  | N | Hydro | [12 empty] | 0 | 0 | 0 | 0
J Woodruff | 690_G_3A | 690 | G | 3A |  | Hydro |  | FRCC | Florida | 12 | Gadsden | 39 | 12039 | 14.5 | 0 | 2001 | 9999 |  |  | N | Hydro | [12 empty] | 0 | 0 | 0 | 0
Medicine Bow | 692_G_8 | 692 | G | 8 |  | Wind |  | RMPA | Wyoming | 56 | Carbon | 7 | 56007 | 0.7 | 0 | 1999 | 9999 |  |  | N | Wind | [12 empty] | 0 | 0 | 0 | 0
Medicine Bow | 692_G_7 | 692 | G | 7 |  | Wind |  | RMPA | Wyoming | 56 | Carbon | 7 | 56007 | 0.7 | 0 | 1999 | 9999 |  |  | N | Wind | [12 empty] | 0 | 0 | 0 | 0
Medicine Bow | 692_G_11 | 692 | G | 11 |  | Wind |  | RMPA | Wyoming | 56 | Carbon | 7 | 56007 | 0.7 | 0 | 2000 | 9999 |  |  | N | Wind | [12 empty] | 0 | 0 | 0 | 0
Medicine Bow | 692_G_1A | 692 | G | 1A |  | Wind |  | RMPA | Wyoming | 56 | Carbon | 7 | 56007 | 0.6 | 0 | 1998 | 9999 |  |  | N | Wind | [12 empty] | 0 | 0 | 0 | 0
Medicine Bow | 692_G_10 | 692 | G | 10 |  | Wind |  | RMPA | Wyoming | 56 | Carbon | 7 | 56007 | 0.7 | 0 | 2000 | 9999 |  |  | N | Wind | [12 empty] | 0 | 0 | 0 | 0
Medicine Bow | 692_G_2A | 692 | G | 2A |  | Wind |  | RMPA | Wyoming | 56 | Carbon | 7 | 56007 | 0.6 | 0 | 1998 | 9999 |  |  | N | Wind | [12 empty] | 0 | 0 | 0 | 0
Medicine Bow | 692_G_5 | 692 | G | 5 |  | Wind |  | RMPA | Wyoming | 56 | Carbon | 7 | 56007 | 0.7 | 0 | 1999 | 9999 |  |  | N | Wind | [12 empty] | 0 | 0 | 0 | 0
Medicine Bow | 692_G_6 | 692 | G | 6 |  | Wind |  | RMPA | Wyoming | 56 | Carbon | 7 | 56007 | 0.7 | 0 | 1999 | 9999 |  |  | N | Wind | [12 empty] | 0 | 0 | 0 | 0
Medicine Bow | 692_G_CLIP | 692 | G | CLIP |  | Wind |  | RMPA | Wyoming | 56 | Carbon | 7 | 56007 | 2.5 | 0 | 2005 | 9999 |  |  | N | Wind | [12 empty] | 0 | 0 | 0 | 0
Medicine Bow | 692_G_9 | 692 | G | 9 |  | Wind |  | RMPA | Wyoming | 56 | Carbon | 7 | 56007 | 0.7 | 0 | 1999 | 9999 |  |  | N | Wind | [12 empty] | 0 | 0 | 0 | 0
Vero Beach Municipal Power Plant | 693_G_2 | 693 | G | 2 |  | Combined Cycle |  | FRCC | Florida | 12 | Indian River | 61 | 12061 | 13 | 8947 | 1964 | 9999 |  |  | N | Natural Gas, Distillate Fuel Oil | [11 empty] | 0 | 0.0329 | 0.0329 | 0.0301 | 0.0301
Vero Beach Municipal Power Plant | 693_G_5 | 693 | G | 5 | 522 | Combined Cycle |  | FRCC | Florida | 12 | Indian River | 61 | 12061 | 35 | 8947 | 1992 | 9999 |  |  | N | Natural Gas, Distillate Fuel Oil | [11 empty] | 0 | 0.0329 | 0.0329 | 0.0301 | 0.0301
Vero Beach Municipal Power Plant | 693_B_4 | 693 | B | 4 | 524 | O/G Steam |  | FRCC | Florida | 12 | Indian River | 61 | 12061 | 56 | 12910 | 1976 | 9999 | wall | dry | N | Natural Gas, Residual Fuel Oil |  |  |  | BF | [7 empty] | 0.8 | 0.1425 | 0.1425 | 0.1375 | 0.1375
Vero Beach Municipal Power Plant | 693_B_3 | 693 | B | 3 | 523 | O/G Steam |  | FRCC | Florida | 12 | Indian River | 61 | 12061 | 33 | 13792 | 1971 | 9999 | wall | dry | N | Natural Gas, Residual Fuel Oil | [11 empty] | 2.75 | 0.1002 | 0.1002 | 0.0924 | 0.0924
Vero Beach Municipal Power Plant | 693_B_1 | 693 | B | 1 |  | O/G Steam |  | FRCC | Florida | 12 | Indian River | 61 | 12061 | 13 | 13885 | 1961 | 9999 | wall |  | N | Natural Gas, Residual Fuel Oil | [11 empty] | 0.74 | 0.15345 | 0.15345 | 0.15345 | 0.15345
Marathon | 696_G_3 | 696 | G | 3 |  | Combustion Turbine | IC Engine | FRCC | Florida | 12 | Monroe | 87 | 12087 | 3 | 12614 | 1958 | 9999 |  |  | N | Distillate Fuel Oil | [11 empty] | 9999 | 2.5048 | 2.5048 | 2.5048 | 2.5048
Marathon | 696_G_4 | 696 | G | 4 |  | Combustion Turbine | IC Engine | FRCC | Florida | 12 | Monroe | 87 | 12087 | 3 | 12614 | 1959 | 9999 |  |  | N | Distillate Fuel Oil | [11 empty] | 9999 | 2.5048 | 2.5048 | 2.5048 | 2.5048
Marathon | 696_G_5 | 696 | G | 5 |  | Combustion Turbine | IC Engine | FRCC | Florida | 12 | Monroe | 87 | 12087 | 3 | 12614 | 1959 | 9999 |  |  | N | Distillate Fuel Oil | [11 empty] | 9999 | 2.5048 | 2.5048 | 2.5048 | 2.5048
Marathon | 696_G_6 | 696 | G | 6 |  | Combustion Turbine | IC Engine | FRCC | Florida | 12 | Monroe | 87 | 12087 | 2.5 | 12614 | 1973 | 9999 |  |  | N | Distillate Fuel Oil | [11 empty] | 0.8 | 2.5048 | 2.5048 | 2.5048 | 2.5048
Marathon | 696_G_7 | 696 | G | 7 |  | Combustion Turbine | IC Engine | FRCC | Florida | 12 | Monroe | 87 | 12087 | 2.5 | 12614 | 1973 | 9999 |  |  | N | Distillate Fuel Oil | [11 empty] | 0.8 | 2.5048 | 2.5048 | 2.5048 | 2.5048
Marathon | 696_G_8 | 696 | G | 8 |  | Combustion Turbine | IC Engine | FRCC | Florida | 12 | Monroe | 87 | 12087 | 2 | 12614 | 1989 | 9999 |  |  | N | Distillate Fuel Oil | [11 empty] | 0.8 | 2.5048 | 2.5048 | 2.5048 | 2.5048
Marathon | 696_G_9 | 696 | G | 9 |  | Combustion Turbine | IC Engine | FRCC | Florida | 12 | Monroe | 87 | 12087 | 2 | 12614 | 1989 | 9999 |  |  | N | Distillate Fuel Oil | [11 empty] | 0.8 | 2.5048 | 2.5048 | 2.5048 | 2.5048
Marathon | 696_G_11 | 696 | G | 11 |  | Combustion Turbine | IC Engine | FRCC | Florida | 12 | Monroe | 87 | 12087 | 3.5 | 12614 | 2001 | 9999 |  |  | N | Distillate Fuel Oil | [11 empty] | 0.8 | 2.5048 | 2.5048 | 2.5048 | 2.5048
Marathon | 696_G_10 | 696 | G | 10 |  | Combustion Turbine | IC Engine | FRCC | Florida | 12 | Monroe | 87 | 12087 | 3.5 | 12614 | 1998 | 9999 |  |  | N | Distillate Fuel Oil | [11 empty] | 0.8 | 2.5048 | 2.5048 | 2.5048 | 2.5048
Trenton Peaking | 698_G_5 | 698 | G | 5 |  | Combustion Turbine | IC Engine | GWAY | Missouri | 29 | Grundy | 79 | 29079 | 2.7 | 10943 | 1975 | 9999 |  |  | N | Distillate Fuel Oil | [11 empty] | 2.3 | 2.5048 | 2.5048 | 2.5048 | 2.5048
Trenton Peaking | 698_G_1 | 698 | G | 1 |  | Combustion Turbine | IC Engine | GWAY | Missouri | 29 | Grundy | 79 | 29079 | 2.7 | 10943 | 1974 | 9999 |  |  | N | Distillate Fuel Oil | [11 empty] | 2.3 | 2.5048 | 2.5048 | 2.5048 | 2.5048
Trenton Peaking | 698_G_2 | 698 | G | 2 |  | Combustion Turbine | IC Engine | GWAY | Missouri | 29 | Grundy | 79 | 29079 | 2.7 | 10943 | 1974 | 9999 |  |  | N | Distillate Fuel Oil | [11 empty] | 2.3 | 2.5048 | 2.5048 | 2.5048 | 2.5048
Trenton Peaking | 698_G_4 | 698 | G | 4 |  | Combustion Turbine | IC Engine | GWAY | Missouri | 29 | Grundy | 79 | 29079 | 2.7 | 10943 | 1974 | 9999 |  |  | N | Distillate Fuel Oil | [11 empty] | 2.3 | 2.5048 | 2.5048 | 2.5048 | 2.5048
Trenton Peaking | 698_G_3 | 698 | G | 3 |  | Combustion Turbine | IC Engine | GWAY | Missouri | 29 | Grundy | 79 | 29079 | 2.7 | 10943 | 1974 | 9999 |  |  | N | Distillate Fuel Oil | [11 empty] | 2.3 | 2.5048 | 2.5048 | 2.5048 | 2.5048
Barnett Shoals | 701_G_4 | 701 | G | 4 |  | Hydro |  | SOU | Georgia | 13 | Oconee | 219 | 13219 | 0.18 | 0 | 1910 | 9999 |  |  | N | Hydro | [12 empty] | 0 | 0 | 0 | 0
Barnett Shoals | 701_G_3 | 701 | G | 3 |  | Hydro |  | SOU | Georgia | 13 | Oconee | 219 | 13219 | 0.18 | 0 | 1910 | 9999 |  |  | N | Hydro | [12 empty] | 0 | 0 | 0 | 0
Barnett Shoals | 701_G_2 | 701 | G | 2 |  | Hydro |  | SOU | Georgia | 13 | Oconee | 219 | 13219 | 0.18 | 0 | 1910 | 9999 |  |  | N | Hydro | [12 empty] | 0 | 0 | 0 | 0
Barnett Shoals | 701_G_1 | 701 | G | 1 |  | Hydro |  | SOU | Georgia | 13 | Oconee | 219 | 13219 | 0.18 | 0 | 1910 | 9999 |  |  | N | Hydro | [12 empty] | 0 | 0 | 0 | 0
Bartletts Ferry | 702_G_3 | 702 | G | 3 |  | Hydro |  | SOU | Alabama | 1 | Lee | 81 | 01081 | 16.5 | 0 | 1928 | 9999 |  |  | N | Hydro | [12 empty] | 0 | 0 | 0 | 0
Bartletts Ferry | 702_G_5 | 702 | G | 5 |  | Hydro |  | SOU | Alabama | 1 | Lee | 81 | 01081 | 59.5 | 0 | 1985 | 9999 |  |  | N | Hydro | [12 empty] | 0 | 0 | 0 | 0
Bartletts Ferry | 702_G_2 | 702 | G | 2 |  | Hydro |  | SOU | Alabama | 1 | Lee | 81 | 01081 | 16.5 | 0 | 1926 | 9999 |  |  | N | Hydro | [12 empty] | 0 | 0 | 0 | 0
Bartletts Ferry | 702_G_1 | 702 | G | 1 |  | Hydro |  | SOU | Alabama | 1 | Lee | 81 | 01081 | 16.5 | 0 | 1926 | 9999 |  |  | N | Hydro | [12 empty] | 0 | 0 | 0 | 0
Bartletts Ferry | 702_G_6 | 702 | G | 6 |  | Hydro |  | SOU | Alabama | 1 | Lee | 81 | 01081 | 59.5 | 0 | 1985 | 9999 |  |  | N | Hydro | [12 empty] | 0 | 0 | 0 | 0
Bartletts Ferry | 702_G_4 | 702 | G | 4 |  | Hydro |  | SOU | Alabama | 1 | Lee | 81 | 01081 | 22 | 0 | 1951 | 9999 |  |  | N | Hydro | [12 empty] | 0 | 0 | 0 | 0
Bowen | 703_G_6 | 703 | G | 6 | 90188 | Combustion Turbine | Combustion Turbine | SOU | Georgia | 13 | Bartow | 15 | 13015 | 32 | 18198 | 1971 | 9999 |  |  | N | Natural Gas, Distillate Fuel Oil | [11 empty] | 3.09 | 0.80668 | 0.80668 | 0.80668 | 0.80668
Bowen | 703_B_1BLR | 703 | B | 1BLR | 534 | Coal Steam |  | SOU | Georgia | 13 | Bartow | 15 | 13015 | 713 | 9758 | 1971 | 9999 | tangential | dry | N | Bituminous | Wet Scrubber | 2011 | 98 | LNC2 | SCR | 2001 |  | ESPC |  |  |  | 4.72 | 0.2153 | 0.0549 | 0.2153 | 0.0549 | Cold-side ESP + SCR + Wet Scrubber | 0.1 | 0.84 | 0.56 | 0.34 | 0.84 | 0.56
Bowen | 703_B_3BLR | 703 | B | 3BLR | 536 | Coal Steam |  | SOU | Georgia | 13 | Bartow | 15 | 13015 | 902 | 9074 | 1974 | 9999 | tangential | dry | N | Bituminous | Wet Scrubber | 2009 | 98 | LNC2 | SCR | 2003 |  | ESPC |  |  |  | 1.2 | 0.2325 | 0.0546 | 0.2325 | 0.0546 | Cold-side ESP + SCR + Wet Scrubber | 0.1 | 0.84 | 0.56 | 0.34 | 0.84 | 0.56
Bowen | 703_B_2BLR | 703 | B | 2BLR | 535 | Coal Steam |  | SOU | Georgia | 13 | Bartow | 15 | 13015 | 718 | 10145 | 1972 | 9999 | tangential | dry | N | Bituminous | Wet Scrubber | 2010 | 98 | LNC2 | SCR | 2001 |  | ESPC |  |  |  | 1.2 | 0.351 | 0.0561 | 0.351 | 0.0561 | Cold-side ESP + SCR + Wet Scrubber | 0.1 | 0.84 | 0.56 | 0.34 | 0.84 | 0.56
Bowen | 703_B_4BLR | 703 | B | 4BLR | 537 | Coal Steam |  | SOU | Georgia | 13 | Bartow | 15 | 13015 | 929 | 9567 | 1975 | 9999 | tangential | dry | N | Bituminous | Wet Scrubber | 2009 | 98 | LNC2 | SCR | 2003 |  | ESPC |  |  |  | 1.2 | 0.2429 | 0.0552 | 0.2429 | 0.0552 | Cold-side ESP + SCR + Wet Scrubber | 0.1 | 0.84 | 0.56 | 0.34 | 0.84 | 0.56
Burton | 704_G_2 | 704 | G | 2 |  | Hydro |  | SOU | Georgia | 13 | Rabun | 241 | 13241 | 4.7 | 0 | 1927 | 9999 |  |  | N | Hydro | [12 empty] | 0 | 0 | 0 | 0
Burton | 704_G_1 | 704 | G | 1 |  | Hydro |  | SOU | Georgia | 13 | Rabun | 241 | 13241 | 4.7 | 0 | 1927 | 9999 |  |  | N | Hydro | [12 empty] | 0 | 0 | 0 | 0
Flint River | 706_G_2 | 706 | G | 2 |  | Hydro |  | SOU | Georgia | 13 | Dougherty | 95 | 13095 | 2.2 | 0 | 1921 | 9999 |  |  | N | Hydro | [12 empty] | 0 | 0 | 0 | 0
Flint River | 706_G_1 | 706 | G | 1 |  | Hydro |  | SOU | Georgia | 13 | Dougherty | 95 | 13095 | 2.2 | 0 | 1921 | 9999 |  |  | N | Hydro | [12 empty] | 0 | 0 | 0 | 0
Flint River | 706_G_3 | 706 | G | 3 |  | Hydro |  | SOU | Georgia | 13 | Dougherty | 95 | 13095 | 2.2 | 0 | 1925 | 9999 |  |  | N | Hydro | [12 empty] | 0 | 0 | 0 | 0
Goat Rock | 707_G_4 | 707 | G | 4 |  | Hydro |  | SOU | Alabama | 1 | Lee | 81 | 01081 | 5 | 0 | 1920 | 9999 |  |  | N | Hydro | [12 empty] | 0 | 0 | 0 | 0
Goat Rock | 707_G_8 | 707 | G | 8 |  | Hydro |  | SOU | Alabama | 1 | Lee | 81 | 01081 | 9.35 | 0 | 2005 | 9999 |  |  | N | Hydro | [12 empty] | 0 | 0 | 0 | 0
Goat Rock | 707_G_7 | 707 | G | 7 |  | Hydro |  | SOU | Alabama | 1 | Lee | 81 | 01081 | 9.35 | 0 | 2005 | 9999 |  |  | N | Hydro | [12 empty] | 0 | 0 | 0 | 0
Goat Rock | 707_G_5 | 707 | G | 5 |  | Hydro |  | SOU | Alabama | 1 | Lee | 81 | 01081 | 5 | 0 | 1955 | 9999 |  |  | N | Hydro | [12 empty] | 0 | 0 | 0 | 0
Goat Rock | 707_G_3 | 707 | G | 3 |  | Hydro |  | SOU | Alabama | 1 | Lee | 81 | 01081 | 5 | 0 | 1915 | 9999 |  |  | N | Hydro | [12 empty] | 0 | 0 | 0 | 0
Goat Rock | 707_G_6 | 707 | G | 6 |  | Hydro |  | SOU | Alabama | 1 | Lee | 81 | 01081 | 5 | 0 | 1956 | 9999 |  |  | N | Hydro | [12 empty] | 0 | 0 | 0 | 0
Hammond | 708_B_2 | 708 | B | 2 | 539 | Coal Steam |  | SOU | Georgia | 13 | Floyd | 115 | 13115 | 112 | 10161 | 1954 | 9999 | wall | dry | N | Bituminous | Wet Scrubber | 2008 | 98 | LNB |  |  |  | ESPC |  |  |  | 4.72 | 0.3896 | 0.3896 | 0.32 | 0.32 | Cold-side ESP + Wet Scrubber | 0.34 | 0.84 | 0.56 | 0.34 | 0.84 | 0.56
Hammond | 708_B_3 | 708 | B | 3 | 540 | Coal Steam |  | SOU | Georgia | 13 | Floyd | 115 | 13115 | 112 | 10191 | 1955 | 9999 | wall | dry | N | Bituminous | Wet Scrubber | 2008 | 98 | LNB |  |  |  | ESPC |  |  |  | 4.72 | 0.3887 | 0.3887 | 0.32 | 0.32 | Cold-side ESP + Wet Scrubber | 0.34 | 0.84 | 0.56 | 0.34 | 0.84 | 0.56
Hammond | 708_B_4 | 708 | B | 4 | 541 | Coal Steam |  | SOU | Georgia | 13 | Floyd | 115 | 13115 | 510 | 10703 | 1970 | 9999 | wall | dry | N | Bituminous | Wet Scrubber | 2009 | 98 | LNB + OFA | SCR | 2002 |  | ESPC |  |  |  | 4.72 | 0.4289 | 0.0547 | 0.4289 | 0.0547 | Cold-side ESP + SCR + Wet Scrubber | 0.1 | 0.84 | 0.56 | 0.34 | 0.84 | 0.56
Hammond | 708_B_1 | 708 | B | 1 | 538 | Coal Steam |  | SOU | Georgia | 13 | Floyd | 115 | 13115 | 112 | 10346 | 1954 | 9999 | wall | dry | N | Bituminous | Wet Scrubber | 2008 | 98 | LNB |  |  |  | ESPC |  |  |  | 4.72 | 0.3888 | 0.3888 | 0.32 | 0.32 | Cold-side ESP + Wet Scrubber | 0.34 | 0.84 | 0.56 | 0.34 | 0.84 | 0.56
Harllee Branch | 709_B_1 | 709 | B | 1 | 542 | Coal Steam |  | SOU | Georgia | 13 | Putnam | 237 | 13237 | 266 | 9559 | 1965 | 9999 | cell | dry | N | Bituminous |  |  |  | LNCB |  |  |  | ESPC |  |  |  | 4.72 | 0.489 | 0.489 | 0.4848 | 0.4848 | Cold-side ESP | 0.64 | 0.97 | 1 | 0.64 | 0.97 | 1
Harllee Branch | 709_B_2 | 709 | B | 2 | 543 | Coal Steam |  | SOU | Georgia | 13 | Putnam | 237 | 13237 | 325 | 9513 | 1967 | 9999 | wall | dry | N | Bituminous |  |  |  | LNB |  |  |  | ESPC |  |  |  | 4.72 | 0.4961 | 0.4961 | 0.37588 | 0.37588 | Cold-side ESP | 0.64 | 0.97 | 1 | 0.64 | 0.97 | 1
Harllee Branch | 709_B_3 | 709 | B | 3 | 544 | Coal Steam |  | SOU | Georgia | 13 | Putnam | 237 | 13237 | 509 | 9481 | 1968 | 9999 | cell | dry | N | Bituminous |  |  |  | LNCB |  |  |  | ESPC |  |  |  | 4.72 | 0.4108 | 0.4108 | 0.3829 | 0.3829 | Cold-side ESP | 0.64 | 0.97 | 1 | 0.64 | 0.97 | 1
Harllee Branch | 709_B_4 | 709 | B | 4 | 545 | Coal Steam |  | SOU | Georgia | 13 | Putnam | 237 | 13237 | 507 | 9614 | 1969 | 9999 | cell | dry | N | Bituminous |  |  |  | LNCB |  |  |  | ESPC |  |  |  | 4.72 | 0.415 | 0.415 | 0.3895 | 0.3895 | Cold-side ESP | 0.64 | 0.97 | 1 | 0.64 | 0.97 | 1
Jack McDonough | 710_G_3B | 710 | G | 3B | 90363 | Combustion Turbine | Combustion Turbine | SOU | Georgia | 13 | Cobb | 67 | 13067 | 32 | 15095 | 1971 | 9999 |  |  | N | Natural Gas, Distillate Fuel Oil | [11 empty] | 3.09 | 0.47635 | 0.47635 | 0.47635 | 0.47635
Jack McDonough | 710_G_3A | 710 | G | 3A | 90360 | Combustion Turbine | Combustion Turbine | SOU | Georgia | 13 | Cobb | 67 | 13067 | 32 | 15095 | 1971 | 9999 |  |  | N | Natural Gas, Distillate Fuel Oil | [11 empty] | 3.09 | 0.47635 | 0.47635 | 0.47635 | 0.47635
Jack McDonough | 710_B_MB1 | 710 | B | MB1 | 546 | Coal Steam |  | SOU | Georgia | 13 | Cobb | 67 | 13067 | 258 | 9655 | 1963 | 9999 | tangential | dry | N | Bituminous |  |  |  | LNB + OFA |  |  |  | ESPC |  |  |  | 4.72 | 0.2547 | 0.2547 | 0.2267 | 0.2267 | Cold-side ESP | 0.64 | 0.97 | 1 | 0.64 | 0.97 | 1
Jack McDonough | 710_B_MB2 | 710 | B | MB2 | 547 | Coal Steam |  | SOU | Georgia | 13 | Cobb | 67 | 13067 | 259 | 9608 | 1964 | 9999 | tangential | dry | N | Bituminous |  |  |  | LNB + OFA |  |  |  | ESPC |  |  |  | 4.72 | 0.2537 | 0.2537 | 0.2255 | 0.2255 | Cold-side ESP | 0.64 | 0.97 | 1 | 0.64 | 0.97 | 1
Langdale | 711_G_5 | 711 | G | 5 |  | Hydro |  | SOU | Alabama | 1 | Chambers | 17 | 01017 | 0.25 | 0 | 1924 | 9999 |  |  | N | Hydro | [12 empty] | 0 | 0 | 0 | 0
Langdale | 711_G_6 | 711 | G | 6 |  | Hydro |  | SOU | Alabama | 1 | Chambers | 17 | 01017 | 0.25 | 0 | 1926 | 9999 |  |  | N | Hydro | [12 empty] | 0 | 0 | 0 | 0
Lloyd Shoals | 712_G_1 | 712 | G | 1 |  | Hydro |  | SOU | Georgia | 13 | Jasper | 159 | 13159 | 3.7 | 0 | 1911 | 9999 |  |  | N | Hydro | [12 empty] | 0 | 0 | 0 | 0
Lloyd Shoals | 712_G_3 | 712 | G | 3 |  | Hydro |  | SOU | Georgia | 13 | Jasper | 159 | 13159 | 3.7 | 0 | 1911 | 9999 |  |  | N | Hydro | [12 empty] | 0 | 0 | 0 | 0
Lloyd Shoals | 712_G_6 | 712 | G | 6 |  | Hydro |  | SOU | Georgia | 13 | Jasper | 159 | 13159 | 3.7 | 0 | 1917 | 9999 |  |  | N | Hydro | [12 empty] | 0 | 0 | 0 | 0
Lloyd Shoals | 712_G_2 | 712 | G | 2 |  | Hydro |  | SOU | Georgia | 13 | Jasper | 159 | 13159 | 3.7 | 0 | 1911 | 9999 |  |  | N | Hydro | [12 empty] | 0 | 0 | 0 | 0
Lloyd Shoals | 712_G_5 | 712 | G | 5 |  | Hydro |  | SOU | Georgia | 13 | Jasper | 159 | 13159 | 3.7 | 0 | 1916 | 9999 |  |  | N | Hydro | [12 empty] | 0 | 0 | 0 | 0
Lloyd Shoals | 712_G_4 | 712 | G | 4 |  | Hydro |  | SOU | Georgia | 13 | Jasper | 159 | 13159 | 3.7 | 0 | 1911 | 9999 |  |  | N | Hydro | [12 empty] | 0 | 0 | 0 | 0
Toadtown | 714_G_1 | 714 | G | 1 |  | Hydro |  | CA-N | California | 6 | Butte | 7 | 06007 | 1.5 | 0 | 1986 | 9999 |  |  | N | Hydro | [12 empty] | 0 | 0 | 0 | 0
McManus | 715_G_4C | 715 | G | 4C | 90267 | Combustion Turbine | Combustion Turbine | SOU | Georgia | 13 | Glynn | 127 | 13127 | 46 | 15415 | 1972 | 9999 |  |  | N | Distillate Fuel Oil | [11 empty] | 0.8 | 0.80668 | 0.80668 | 0.80668 | 0.80668
McManus | 715_G_IC1 | 715 | G | IC1 |  | Combustion Turbine | IC Engine | SOU | Georgia | 13 | Glynn | 127 | 13127 | 2 | 18865 | 1964 | 9999 |  |  | N | Distillate Fuel Oil | [11 empty] | 0.5 | 2.5048 | 2.5048 | 2.5048 | 2.5048
McManus | 715_G_4F | 715 | G | 4F | 90271 | Combustion Turbine | Combustion Turbine | SOU | Georgia | 13 | Glynn | 127 | 13127 | 46 | 15415 | 1972 | 9999 |  |  | N | Distillate Fuel Oil | [11 empty] | 0.8 | 0.80668 | 0.80668 | 0.80668 | 0.80668
McManus | 715_G_3C | 715 | G | 3C | 90264 | Combustion Turbine | Combustion Turbine | SOU | Georgia | 13 | Glynn | 127 | 13127 | 46 | 15415 | 1972 | 9999 |  |  | N | Distillate Fuel Oil | [11 empty] | 3.09 | 0.80668 | 0.80668 | 0.80668 | 0.80668
McManus | 715_G_4D | 715 | G | 4D | 90268 | Combustion Turbine | Combustion Turbine | SOU | Georgia | 13 | Glynn | 127 | 13127 | 46 | 15415 | 1972 | 9999 |  |  | N | Distillate Fuel Oil | [11 empty] | 0.8 | 0.80668 | 0.80668 | 0.80668 | 0.80668
McManus | 715_G_4B | 715 | G | 4B | 90266 | Combustion Turbine | Combustion Turbine | SOU | Georgia | 13 | Glynn | 127 | 13127 | 46 | 15415 | 1972 | 9999 |  |  | N | Distillate Fuel Oil | [11 empty] | 0.8 | 0.80668 | 0.80668 | 0.80668 | 0.80668
McManus | 715_G_3B | 715 | G | 3B | 90263 | Combustion Turbine | Combustion Turbine | SOU | Georgia | 13 | Glynn | 127 | 13127 | 46 | 15415 | 1972 | 9999 |  |  | N | Distillate Fuel Oil | [11 empty] | 3.09 | 0.80668 | 0.80668 | 0.80668 | 0.80668
McManus | 715_G_3A | 715 | G | 3A | 90262 | Combustion Turbine | Combustion Turbine | SOU | Georgia | 13 | Glynn | 127 | 13127 | 46 | 15415 | 1972 | 9999 |  |  | N | Distillate Fuel Oil | [11 empty] | 3.09 | 0.80668 | 0.80668 | 0.80668 | 0.80668
McManus | 715_G_4E | 715 | G | 4E | 90270 | Combustion Turbine | Combustion Turbine | SOU | Georgia | 13 | Glynn | 127 | 13127 | 46 | 15415 | 1972 | 9999 |  |  | N | Distillate Fuel Oil | [11 empty] | 0.8 | 0.80668 | 0.80668 | 0.80668 | 0.80668
McManus | 715_G_4A | 715 | G | 4A | 90265 | Combustion Turbine | Combustion Turbine | SOU | Georgia | 13 | Glynn | 127 | 13127 | 46 | 15415 | 1972 | 9999 |  |  | N | Distillate Fuel Oil | [11 empty] | 0.8 | 0.80668 | 0.80668 | 0.80668 | 0.80668
McManus | 715_B_2 | 715 | B | 2 | 549 | O/G Steam |  | SOU | Georgia | 13 | Glynn | 127 | 13127 | 79 | 12825 | 1959 | 9999 | wall | wet | N | Distillate Fuel Oil, Residual Fuel Oil | [11 empty] | 3.15 | 0.3186 | 0.3186 | 0.3186 | 0.3186
McManus | 715_B_1 | 715 | B | 1 | 548 | O/G Steam |  | SOU | Georgia | 13 | Glynn | 127 | 13127 | 43 | 14500 | 1952 | 9999 | wall | dry | N | Distillate Fuel Oil, Residual Fuel Oil | [11 empty] | 3.15 | 0.3637 | 0.3637 | 0.3637 | 0.3637
Morgan Falls | 717_G_4 | 717 | G | 4 |  | Hydro |  | SOU | Georgia | 13 | Fulton | 121 | 13121 | 1.4 | 0 | 1903 | 9999 |  |  | N | Hydro | [12 empty] | 0 | 0 | 0 | 0
Morgan Falls | 717_G_3 | 717 | G | 3 |  | Hydro |  | SOU | Georgia | 13 | Fulton | 121 | 13121 | 1.4 | 0 | 1903 | 9999 |  |  | N | Hydro | [12 empty] | 0 | 0 | 0 | 0
Morgan Falls | 717_G_2 | 717 | G | 2 |  | Hydro |  | SOU | Georgia | 13 | Fulton | 121 | 13121 | 1.4 | 0 | 1903 | 9999 |  |  | N | Hydro | [12 empty] | 0 | 0 | 0 | 0
Morgan Falls | 717_G_1 | 717 | G | 1 |  | Hydro |  | SOU | Georgia | 13 | Fulton | 121 | 13121 | 1.4 | 0 | 1903 | 9999 |  |  | N | Hydro | [12 empty] | 0 | 0 | 0 | 0
Morgan Falls | 717_G_6 | 717 | G | 6 |  | Hydro |  | SOU | Georgia | 13 | Fulton | 121 | 13121 | 1.4 | 0 | 1903 | 9999 |  |  | N | Hydro | [12 empty] | 0 | 0 | 0 | 0
Morgan Falls | 717_G_7 | 717 | G | 7 |  | Hydro |  | SOU | Georgia | 13 | Fulton | 121 | 13121 | 1.4 | 0 | 1903 | 9999 |  |  | N | Hydro | [12 empty] | 0 | 0 | 0 | 0
Morgan Falls | 717_G_5 | 717 | G | 5 |  | Hydro |  | SOU | Georgia | 13 | Fulton | 121 | 13121 | 1.4 | 0 | 1903 | 9999 |  |  | N | Hydro | [12 empty] | 0 | 0 | 0 | 0
Nacoochee | 718_G_2 | 718 | G | 2 |  | Hydro |  | SOU | Georgia | 13 | Rabun | 241 | 13241 | 3 | 0 | 1926 | 9999 |  |  | N | Hydro | [12 empty] | 0 | 0 | 0 | 0
Nacoochee | 718_G_1 | 718 | G | 1 |  | Hydro |  | SOU | Georgia | 13 | Rabun | 241 | 13241 | 3 | 0 | 1926 | 9999 |  |  | N | Hydro | [12 empty] | 0 | 0 | 0 | 0
North Highlands | 719_G_2 | 719 | G | 2 |  | Hydro |  | SOU | Georgia | 13 | Muscogee | 215 | 13215 | 10.5 | 0 | 1963 | 9999 |  |  | N | Hydro | [12 empty] | 0 | 0 | 0 | 0
North Highlands | 719_G_3 | 719 | G | 3 |  | Hydro |  | SOU | Georgia | 13 | Muscogee | 215 | 13215 | 10.5 | 0 | 1963 | 9999 |  |  | N | Hydro | [12 empty] | 0 | 0 | 0 | 0
North Highlands | 719_G_4 | 719 | G | 4 |  | Hydro |  | SOU | Georgia | 13 | Muscogee | 215 | 13215 | 2.3 | 0 | 1963 | 9999 |  |  | N | Hydro | [12 empty] | 0 | 0 | 0 | 0
North Highlands | 719_G_1 | 719 | G | 1 |  | Hydro |  | SOU | Georgia | 13 | Muscogee | 215 | 13215 | 10.5 | 0 | 1963 | 9999 |  |  | N | Hydro | [12 empty] | 0 | 0 | 0 | 0
Oliver Dam | 720_G_3 | 720 | G | 3 |  | Hydro |  | SOU | Georgia | 13 | Muscogee | 215 | 13215 | 17.7 | 0 | 1959 | 9999 |  |  | N | Hydro | [12 empty] | 0 | 0 | 0 | 0
Oliver Dam | 720_G_1 | 720 | G | 1 |  | Hydro |  | SOU | Georgia | 13 | Muscogee | 215 | 13215 | 17.7 | 0 | 1959 | 9999 |  |  | N | Hydro | [12 empty] | 0 | 0 | 0 | 0
Oliver Dam | 720_G_2 | 720 | G | 2 |  | Hydro |  | SOU | Georgia | 13 | Muscogee | 215 | 13215 | 17.7 | 0 | 1959 | 9999 |  |  | N | Hydro | [12 empty] | 0 | 0 | 0 | 0
Oliver Dam | 720_G_4 | 720 | G | 4 |  | Hydro |  | SOU | Georgia | 13 | Muscogee | 215 | 13215 | 5.9 | 0 | 1959 | 9999 |  |  | N | Hydro | [12 empty] | 0 | 0 | 0 | 0
Sinclair Dam | 722_G_1 | 722 | G | 1 |  | Hydro |  | SOU | Georgia | 13 | Baldwin | 9 | 13009 | 21.9 | 0 | 1953 | 9999 |  |  | N | Hydro | [12 empty] | 0 | 0 | 0 | 0
Sinclair Dam | 722_G_2 | 722 | G | 2 |  | Hydro |  | SOU | Georgia | 13 | Baldwin | 9 | 13009 | 21.9 | 0 | 1953 | 9999 |  |  | N | Hydro | [12 empty] | 0 | 0 | 0 | 0
Tallulah Falls | 723_G_6 | 723 | G | 6 |  | Hydro |  | SOU | Georgia | 13 | Habersham | 137 | 13137 | 12 | 0 | 1920 | 9999 |  |  | N | Hydro | [12 empty] | 0 | 0 | 0 | 0
Tallulah Falls | 723_G_5 | 723 | G | 5 |  | Hydro |  | SOU | Georgia | 13 | Habersham | 137 | 13137 | 12 | 0 | 1913 | 9999 |  |  | N | Hydro | [12 empty] | 0 | 0 | 0 | 0
Tallulah Falls | 723_G_4 | 723 | G | 4 |  | Hydro |  | SOU | Georgia | 13 | Habersham | 137 | 13137 | 12 | 0 | 1913 | 9999 |  |  | N | Hydro | [12 empty] | 0 | 0 | 0 | 0
Tallulah Falls | 723_G_3 | 723 | G | 3 |  | Hydro |  | SOU | Georgia | 13 | Habersham | 137 | 13137 | 12 | 0 | 1914 | 9999 |  |  | N | Hydro | [12 empty] | 0 | 0 | 0 | 0
Tallulah Falls | 723_G_2 | 723 | G | 2 |  | Hydro |  | SOU | Georgia | 13 | Habersham | 137 | 13137 | 12 | 0 | 1913 | 9999 |  |  | N | Hydro | [12 empty] | 0 | 0 | 0 | 0
Tallulah Falls | 723_G_1 | 723 | G | 1 |  | Hydro |  | SOU | Georgia | 13 | Habersham | 137 | 13137 | 12 | 0 | 1913 | 9999 |  |  | N | Hydro | [12 empty] | 0 | 0 | 0 | 0
Terrora | 724_G_1 | 724 | G | 1 |  | Hydro |  | SOU | Georgia | 13 | Rabun | 241 | 13241 | 8.3 | 0 | 1925 | 9999 |  |  | N | Hydro | [12 empty] | 0 | 0 | 0 | 0
Terrora | 724_G_2 | 724 | G | 2 |  | Hydro |  | SOU | Georgia | 13 | Rabun | 241 | 13241 | 8.3 | 0 | 1925 | 9999 |  |  | N | Hydro | [12 empty] | 0 | 0 | 0 | 0
Tugalo | 725_G_3 | 725 | G | 3 |  | Hydro |  | SOU | Georgia | 13 | Habersham | 137 | 13137 | 13 | 0 | 1924 | 9999 |  |  | N | Hydro | [12 empty] | 0 | 0 | 0 | 0
Tugalo | 725_G_4 | 725 | G | 4 |  | Hydro |  | SOU | Georgia | 13 | Habersham | 137 | 13137 | 13 | 0 | 1924 | 9999 |  |  | N | Hydro | [12 empty] | 0 | 0 | 0 | 0
Tugalo | 725_G_2 | 725 | G | 2 |  | Hydro |  | SOU | Georgia | 13 | Habersham | 137 | 13137 | 13 | 0 | 1923 | 9999 |  |  | N | Hydro | [12 empty] | 0 | 0 | 0 | 0
Tugalo | 725_G_1 | 725 | G | 1 |  | Hydro |  | SOU | Georgia | 13 | Habersham | 137 | 13137 | 13 | 0 | 1923 | 9999 |  |  | N | Hydro | [12 empty] | 0 | 0 | 0 | 0
Mitchell | 727_G_4B | 727 | G | 4B | 89941 | Combustion Turbine | Combustion Turbine | SOU | Georgia | 13 | Dougherty | 95 | 13095 | 31 | 14064 | 1971 | 9999 |  |  | N | Distillate Fuel Oil | [11 empty] | 3.09 | 0.80668 | 0.80668 | 0.80668 | 0.80668
Mitchell | 727_G_4C | 727 | G | 4C | 89942 | Combustion Turbine | Combustion Turbine | SOU | Georgia | 13 | Dougherty | 95 | 13095 | 31 | 14064 | 1971 | 9999 |  |  | N | Distillate Fuel Oil | [11 empty] | 3.09 | 0.80668 | 0.80668 | 0.80668 | 0.80668
Mitchell | 727_G_4A | 727 | G | 4A | 89940 | Combustion Turbine | Combustion Turbine | SOU | Georgia | 13 | Dougherty | 95 | 13095 | 31 | 14064 | 1971 | 9999 |  |  | N | Distillate Fuel Oil | [11 empty] | 3.09 | 0.80668 | 0.80668 | 0.80668 | 0.80668
Mitchell | 727_B_3 | 727 | B | 3 | 550 | Biomass |  | SOU | Georgia | 13 | Dougherty | 95 | 13095 | 96 | 8911 | 2012 | 9999 | tangential | dry | N | Biomass | [7 empty] | ESPC |  |  |  | 4.72 | 0.26132 | 0.26132 | 0.26132 | 0.26132
Yates | 728_B_Y2BR | 728 | B | Y2BR | 552 | Coal Steam |  | SOU | Georgia | 13 | Coweta | 77 | 13077 | 105 | 11160 | 1950 | 9999 | tangential | dry | N | Bituminous |  |  |  | LNB |  |  |  | ESPC |  |  |  | 4.72 | 0.5615 | 0.5615 | 0.36788 | 0.36788 | Cold-side ESP | 0.64 | 0.97 | 1 | 0.64 | 0.97 | 1
Yates | 728_B_Y3BR | 728 | B | Y3BR | 553 | Coal Steam |  | SOU | Georgia | 13 | Coweta | 77 | 13077 | 112 | 11167 | 1952 | 9999 | tangential | dry | N | Bituminous |  |  |  | LNB |  |  |  | ESPC |  |  |  | 4.72 | 0.5571 | 0.5571 | 0.365 | 0.365 | Cold-side ESP | 0.64 | 0.97 | 1 | 0.64 | 0.97 | 1
Yates | 728_B_Y4BR | 728 | B | Y4BR | 554 | Coal Steam |  | SOU | Georgia | 13 | Coweta | 77 | 13077 | 135 | 10532 | 1957 | 9999 | tangential | dry | N | Bituminous |  |  |  | LNC1 |  |  |  | ESPC |  |  |  | 4.72 | 0.4377 | 0.4377 | 0.28877 | 0.28877 | Cold-side ESP | 0.64 | 0.97 | 1 | 0.64 | 0.97 | 1
Yates | 728_B_Y5BR | 728 | B | Y5BR | 555 | Coal Steam |  | SOU | Georgia | 13 | Coweta | 77 | 13077 | 137 | 10516 | 1958 | 9999 | tangential | dry | N | Bituminous |  |  |  | LNC1 |  |  |  | ESPC |  |  |  | 4.72 | 0.4279 | 0.4279 | 0.28462 | 0.28462 | Cold-side ESP | 0.64 | 0.97 | 1 | 0.64 | 0.97 | 1
Yates | 728_B_Y6BR | 728 | B | Y6BR | 556 | Coal Steam |  | SOU | Georgia | 13 | Coweta | 77 | 13077 | 352 | 9923 | 1974 | 9999 | tangential | dry | N | Bituminous |  |  |  | LNC2 |  |  |  | ESPC |  |  |  | 1.2 | 0.3115 | 0.3115 | 0.2302 | 0.2302 | Cold-side ESP | 0.64 | 0.97 | 1 | 0.64 | 0.97 | 1
Yates | 728_B_Y7BR | 728 | B | Y7BR | 557 | Coal Steam |  | SOU | Georgia | 13 | Coweta | 77 | 13077 | 355 | 9684 | 1974 | 9999 | tangential | dry | N | Bituminous |  |  |  | LNC2 |  |  |  | ESPC |  |  |  | 1.2 | 0.3018 | 0.3018 | 0.2276 | 0.2276 | Cold-side ESP | 0.64 | 0.97 | 1 | 0.64 | 0.97 | 1
Yates | 728_B_Y1BR | 728 | B | Y1BR | 551 | Coal Steam |  | SOU | Georgia | 13 | Coweta | 77 | 13077 | 99 | 11058 | 1950 | 9999 | tangential | dry | N | Bituminous | Wet Scrubber | 1992 | 95 | LNB |  |  |  | ESPC + WS |  |  |  | 4.72 | 0.4732 | 0.4732 | 0.32831 | 0.32831 | Cold-side ESP + Wet Scrubber | 0.34 | 0.84 | 0.56 | 0.34 | 0.84 | 0.56
Yonah | 729_G_1 | 729 | G | 1 |  | Hydro |  | SOU | Georgia | 13 | Stephens | 257 | 13257 | 9.5 | 0 | 1925 | 9999 |  |  | N | Hydro | [12 empty] | 0 | 0 | 0 | 0
Yonah | 729_G_3 | 729 | G | 3 |  | Hydro |  | SOU | Georgia | 13 | Stephens | 257 | 13257 | 9.5 | 0 | 1925 | 9999 |  |  | N | Hydro | [12 empty] | 0 | 0 | 0 | 0
Yonah | 729_G_2 | 729 | G | 2 |  | Hydro |  | SOU | Georgia | 13 | Stephens | 257 | 13257 | 9.5 | 0 | 1925 | 9999 |  |  | N | Hydro | [12 empty] | 0 | 0 | 0 | 0
Kraft | 733_B_4 | 733 | B | 4 | 561 | O/G Steam |  | SOU | Georgia | 13 | Chatham | 51 | 13051 | 115 | 9785 | 1972 | 9999 | tangential | dry | N | Natural Gas, Residual Fuel Oil | [11 empty] | 1.2 | 0.5818 | 0.5818 | 0.4945 | 0.4945
Kraft | 733_B_1 | 733 | B | 1 | 558 | Coal Steam |  | SOU | Georgia | 13 | Chatham | 51 | 13051 | 48 | 11407 | 1958 | 9999 | tangential | dry | N | Bituminous | [7 empty] | ESPC |  |  |  | 4.72 | 0.5339 | 0.5339 | 0.24485 | 0.24485 | Cold-side ESP | 0.64 | 0.97 | 1 | 0.64 | 0.97 | 1
Kraft | 733_B_2 | 733 | B | 2 | 559 | Coal Steam |  | SOU | Georgia | 13 | Chatham | 51 | 13051 | 52 | 10242 | 1961 | 9999 | tangential | dry | N | Bituminous | [7 empty] | ESPC |  |  |  | 4.72 | 0.5331 | 0.5331 | 0.24463 | 0.24463 | Cold-side ESP | 0.64 | 0.97 | 1 | 0.64 | 0.97 | 1
Kraft | 733_B_3 | 733 | B | 3 | 560 | Coal Steam |  | SOU | Georgia | 13 | Chatham | 51 | 13051 | 102 | 10317 | 1965 | 9999 | tangential | dry | N | Bituminous | [7 empty] | ESPC |  |  |  | 4.72 | 0.5485 | 0.5485 | 0.24886 | 0.24886 | Cold-side ESP | 0.64 | 0.97 | 1 | 0.64 | 0.97 | 1
Kraft | 733_G_PWA | 733 | G | PWA |  | Combustion Turbine | Combustion Turbine | SOU | Georgia | 13 | Chatham | 51 | 13051 | 17 | 19268 | 1969 | 9999 |  |  | N | Natural Gas, Distillate Fuel Oil | [11 empty] | 3.09 | 0.47635 | 0.47635 | 0.47635 | 0.47635
Stevens Creek | 736_G_2 | 736 | G | 2 |  | Hydro |  | SOU | Georgia | 13 | Columbia | 73 | 13073 | 1.5 | 0 | 1914 | 9999 |  |  | N | Hydro | [12 empty] | 0 | 0 | 0 | 0
Stevens Creek | 736_G_1 | 736 | G | 1 |  | Hydro |  | SOU | Georgia | 13 | Columbia | 73 | 13073 | 1.5 | 0 | 1914 | 9999 |  |  | N | Hydro | [12 empty] | 0 | 0 | 0 | 0
Stevens Creek | 736_G_3 | 736 | G | 3 |  | Hydro |  | SOU | Georgia | 13 | Columbia | 73 | 13073 | 1.5 | 0 | 1914 | 9999 |  |  | N | Hydro | [12 empty] | 0 | 0 | 0 | 0
Stevens Creek | 736_G_8 | 736 | G | 8 |  | Hydro |  | SOU | Georgia | 13 | Columbia | 73 | 13073 | 1.5 | 0 | 1926 | 9999 |  |  | N | Hydro | [12 empty] | 0 | 0 | 0 | 0
Stevens Creek | 736_G_7 | 736 | G | 7 |  | Hydro |  | SOU | Georgia | 13 | Columbia | 73 | 13073 | 1.5 | 0 | 1926 | 9999 |  |  | N | Hydro | [12 empty] | 0 | 0 | 0 | 0
Stevens Creek | 736_G_6 | 736 | G | 6 |  | Hydro |  | SOU | Georgia | 13 | Columbia | 73 | 13073 | 1.5 | 0 | 1925 | 9999 |  |  | N | Hydro | [12 empty] | 0 | 0 | 0 | 0
Stevens Creek | 736_G_5 | 736 | G | 5 |  | Hydro |  | SOU | Georgia | 13 | Columbia | 73 | 13073 | 1.5 | 0 | 1914 | 9999 |  |  | N | Hydro | [12 empty] | 0 | 0 | 0 | 0
Stevens Creek | 736_G_4 | 736 | G | 4 |  | Hydro |  | SOU | Georgia | 13 | Columbia | 73 | 13073 | 1.5 | 0 | 1914 | 9999 |  |  | N | Hydro | [12 empty] | 0 | 0 | 0 | 0
Etiwanda | 745_G_1 | 745 | G | 1 |  | Hydro |  | CA-S | California | 6 | San Bernardino | 71 | 06071 | 10.1 | 0 | 1994 | 9999 |  |  | N | Hydro | [12 empty] | 0 | 0 | 0 | 0
Phillips | 748_G_2 | 748 | G | 2 |  | Combined Cycle |  | FRCC | Florida | 12 | Highlands | 55 | 12055 | 17 | 10096 | 1983 | 9999 |  |  | N | Distillate Fuel Oil | [11 empty] | 0.8 | 0.03378 | 0.03378 | 0.03378 | 0.03378
Phillips | 748_G_1 | 748 | G | 1 |  | Combined Cycle |  | FRCC | Florida | 12 | Highlands | 55 | 12055 | 17 | 10096 | 1983 | 9999 |  |  | N | Distillate Fuel Oil | [11 empty] | 0.8 | 0.03378 | 0.03378 | 0.03378 | 0.03378
Moccasin Low Head Hydro Project | 751_G_1 | 751 | G | 1 |  | Hydro |  | CA-N | California | 6 | Tuolumne | 109 | 06109 | 2.9 | 0 | 1987 | 9999 |  |  | N | Hydro | [12 empty] | 0 | 0 | 0 | 0
Warwick | 752_G_2 | 752 | G | 2 |  | Hydro |  | SOU | Georgia | 13 | Worth | 321 | 13321 | 4 | 0 | 1930 | 9999 |  |  | N | Hydro | [12 empty] | 0 | 0 | 0 | 0
Warwick | 752_G_4 | 752 | G | 4 |  | Hydro |  | SOU | Georgia | 13 | Worth | 321 | 13321 | 4 | 0 | 1930 | 9999 |  |  | N | Hydro | [12 empty] | 0 | 0 | 0 | 0
Warwick | 752_G_1 | 752 | G | 1 |  | Hydro |  | SOU | Georgia | 13 | Worth | 321 | 13321 | 2.4 | 0 | 1930 | 9999 |  |  | N | Hydro | [12 empty] | 0 | 0 | 0 | 0
Warwick | 752_G_3 | 752 | G | 3 |  | Hydro |  | SOU | Georgia | 13 | Worth | 321 | 13321 | 4.8 | 0 | 1930 | 9999 |  |  | N | Hydro | [12 empty] | 0 | 0 | 0 | 0
Crisp Plant | 753_G_GT1 | 753 | G | GT1 |  | Combustion Turbine | Combustion Turbine | SOU | Georgia | 13 | Worth | 321 | 13321 | 4 | 33099 | 1957 | 9999 |  |  | N | Natural Gas | [11 empty] | 1.03 | 0.47635 | 0.47635 | 0.47635 | 0.47635
Crisp Plant | 753_B_ST | 753 | B | ST |  | Coal Steam |  | SOU | Georgia | 13 | Worth | 321 | 13321 | 10 | 14500 | 1957 | 9999 |  |  | N | Bituminous, Subbituminous | [7 empty] | B |  |  |  | 1.57 | 0.67381 | 0.67381 | 0.67381 | 0.67381 | Fabric Filter | 0.11 | 0.27 | 1 | 0.11 | 0.27 | 1
Hartwell Lake | 754_G_3 | 754 | G | 3 |  | Hydro |  | SOU | Georgia | 13 | Hart | 147 | 13147 | 85 | 0 | 1962 | 9999 |  |  | N | Hydro | [12 empty] | 0 | 0 | 0 | 0
Hartwell Lake | 754_G_4 | 754 | G | 4 |  | Hydro |  | SOU | Georgia | 13 | Hart | 147 | 13147 | 85 | 0 | 1962 | 9999 |  |  | N | Hydro | [12 empty] | 0 | 0 | 0 | 0
Hartwell Lake | 754_G_5 | 754 | G | 5 |  | Hydro |  | SOU | Georgia | 13 | Hart | 147 | 13147 | 90 | 0 | 1983 | 9999 |  |  | N | Hydro | [12 empty] | 0 | 0 | 0 | 0
Hartwell Lake | 754_G_2 | 754 | G | 2 |  | Hydro |  | SOU | Georgia | 13 | Hart | 147 | 13147 | 85 | 0 | 1962 | 9999 |  |  | N | Hydro | [12 empty] | 0 | 0 | 0 | 0
Hartwell Lake | 754_G_1 | 754 | G | 1 |  | Hydro |  | SOU | Georgia | 13 | Hart | 147 | 13147 | 85 | 0 | 1962 | 9999 |  |  | N | Hydro | [12 empty] | 0 | 0 | 0 | 0
Blue Ridge | 757_G_1 | 757 | G | 1 |  | Hydro |  | TVA | Georgia | 13 | Fannin | 111 | 13111 | 15.95 | 0 | 1931 | 9999 |  |  | N | Hydro | [12 empty] | 0 | 0 | 0 | 0
Blue Ridge | 757_G_2 | 757 | G | 2 |  | Hydro |  | TVA | Georgia | 13 | Fannin | 111 | 13111 | 1.3 | 0 | 1994 | 9999 |  |  | N | Hydro | [12 empty] | 0 | 0 | 0 | 0
Nottely | 758_G_1 | 758 | G | 1 |  | Hydro |  | TVA | Georgia | 13 | Union | 291 | 13291 | 19.22 | 0 | 1956 | 9999 |  |  | N | Hydro | [12 empty] | 0 | 0 | 0 | 0
Nottely | 758_G_2 | 758 | G | 2 |  | Hydro |  | TVA | Georgia | 13 | Union | 291 | 13291 | 0.9 | 0 | 1993 | 9999 |  |  | N | Hydro | [12 empty] | 0 | 0 | 0 | 0
Buford | 759_G_1A | 759 | G | 1A |  | Hydro |  | SOU | Georgia | 13 | Forsyth | 117 | 13117 | 60 | 0 | 2003 | 9999 |  |  | N | Hydro | [12 empty] | 0 | 0 | 0 | 0
Buford | 759_G_3A | 759 | G | 3A |  | Hydro |  | SOU | Georgia | 13 | Forsyth | 117 | 13117 | 6.8 | 0 | 2005 | 9999 |  |  | N | Hydro | [12 empty] | 0 | 0 | 0 | 0
Buford | 759_G_2A | 759 | G | 2A |  | Hydro |  | SOU | Georgia | 13 | Forsyth | 117 | 13117 | 60 | 0 | 2004 | 9999 |  |  | N | Hydro | [12 empty] | 0 | 0 | 0 | 0
Allatoona | 760_G_A | 760 | G | A |  | Hydro |  | SOU | Georgia | 13 | Bartow | 15 | 13015 | 2 | 0 | 1950 | 9999 |  |  | N | Hydro | [12 empty] | 0 | 0 | 0 | 0
Allatoona | 760_G_2 | 760 | G | 2 |  | Hydro |  | SOU | Georgia | 13 | Bartow | 15 | 13015 | 35 | 0 | 1950 | 9999 |  |  | N | Hydro | [12 empty] | 0 | 0 | 0 | 0
Allatoona | 760_G_1 | 760 | G | 1 |  | Hydro |  | SOU | Georgia | 13 | Bartow | 15 | 13015 | 35 | 0 | 1950 | 9999 |  |  | N | Hydro | [12 empty] | 0 | 0 | 0 | 0
Walter F George | 761_G_1 | 761 | G | 1 |  | Hydro |  | SOU | Georgia | 13 | Clay | 61 | 13061 | 37.5 | 0 | 1963 | 9999 |  |  | N | Hydro | [12 empty] | 0 | 0 | 0 | 0
Walter F George | 761_G_2 | 761 | G | 2 |  | Hydro |  | SOU | Georgia | 13 | Clay | 61 | 13061 | 32.5 | 0 | 1963 | 9999 |  |  | N | Hydro | [12 empty] | 0 | 0 | 0 | 0
Walter F George | 761_G_4 | 761 | G | 4 |  | Hydro |  | SOU | Georgia | 13 | Clay | 61 | 13061 | 37.5 | 0 | 1963 | 9999 |  |  | N | Hydro | [12 empty] | 0 | 0 | 0 | 0
Walter F George | 761_G_3 | 761 | G | 3 |  | Hydro |  | SOU | Georgia | 13 | Clay | 61 | 13061 | 103.4 | 0 | 1963 | 9999 |  |  | N | Hydro | [12 empty] | 0 | 0 | 0 | 0
Ponca | 762_B_2 | 762 | B | 2 | 565 | O/G Steam |  | SPPS | Oklahoma | 40 | Kay | 71 | 40071 | 36.3 | 13506 | 1977 | 9999 | wall | dry | N | Natural Gas | [11 empty] | 0.8 | 0.1789 | 0.1789 | 0.1789 | 0.1789
Sly Creek | 776_G_1 | 776 | G | 1 |  | Hydro |  | CA-N | California | 6 | Butte | 7 | 06007 | 9 | 0 | 1983 | 9999 |  |  | N | Hydro | [12 empty] | 0 | 0 | 0 | 0
Kingsley | 785_G_1 | 785 | G | 1 |  | Hydro |  | MRO | Nebraska | 31 | Keith | 101 | 31101 | 38 | 0 | 1984 | 9999 |  |  | N | Hydro | [12 empty] | 0 | 0 | 0 | 0
East Barnet | 788_G_1 | 788 | G | 1 |  | Hydro |  | NENG | Vermont | 50 | Caledonia | 5 | 50005 | 1.9 | 0 | 1984 | 9999 |  |  | N | Hydro | [12 empty] | 0 | 0 | 0 | 0
Gem State | 790_G_1 | 790 | G | 1 |  | Hydro |  | NWPE | Idaho | 16 | Bonneville | 19 | 16019 | 23.4 | 0 | 1988 | 9999 |  |  | N | Hydro | [12 empty] | 0 | 0 | 0 | 0
Canyon | 791_G_1 | 791 | G | 1 |  | Hydro |  | ERCT | Texas | 48 | Comal | 91 | 48091 | 3 | 0 | 1989 | 9999 |  |  | N | Hydro | [12 empty] | 0 | 0 | 0 | 0
Canyon | 791_G_2 | 791 | G | 2 |  | Hydro |  | ERCT | Texas | 48 | Comal | 91 | 48091 | 3 | 0 | 1989 | 9999 |  |  | N | Hydro | [12 empty] | 0 | 0 | 0 | 0
Lewisville | 794_G_1 | 794 | G | 1 |  | Hydro |  | ERCT | Texas | 48 | Denton | 121 | 48121 | 2.8 | 0 | 1992 | 9999 |  |  | N | Hydro | [12 empty] | 0 | 0 | 0 | 0
Charles E Monty | 805_G_M-1 | 805 | G | M-1 |  | Hydro |  | NENG | Maine | 23 | Androscoggin | 1 | 23001 | 13.49 | 0 | 1990 | 9999 |  |  | N | Hydro | [12 empty] | 0 | 0 | 0 | 0
Charles E Monty | 805_G_M2 | 805 | G | M2 |  | Hydro |  | NENG | Maine | 23 | Androscoggin | 1 | 23001 | 11.4 | 0 | 1990 | 9999 |  |  | N | Hydro | [12 empty] | 0 | 0 | 0 | 0
Jarvis (Hinckley) | 808_G_2 | 808 | G | 2 |  | Hydro |  | UPNY | New York | 36 | Oneida | 65 | 36065 | 2 | 0 | 1991 | 9999 |  |  | N | Hydro | [12 empty] | 0 | 0 | 0 | 0
Jarvis (Hinckley) | 808_G_1 | 808 | G | 1 |  | Hydro |  | UPNY | New York | 36 | Oneida | 65 | 36065 | 2 | 0 | 1991 | 9999 |  |  | N | Hydro | [12 empty] | 0 | 0 | 0 | 0
American Falls | 809_G_1 | 809 | G | 1 |  | Hydro |  | NWPE | Idaho | 16 | Power | 77 | 16077 | 14.3 | 0 | 1978 | 9999 |  |  | N | Hydro | [12 empty] | 0 | 0 | 0 | 0
American Falls | 809_G_2 | 809 | G | 2 |  | Hydro |  | NWPE | Idaho | 16 | Power | 77 | 16077 | 14.3 | 0 | 1978 | 9999 |  |  | N | Hydro | [12 empty] | 0 | 0 | 0 | 0
American Falls | 809_G_3 | 809 | G | 3 |  | Hydro |  | NWPE | Idaho | 16 | Power | 77 | 16077 | 14.3 | 0 | 1978 | 9999 |  |  | N | Hydro | [12 empty] | 0 | 0 | 0 | 0
Bliss | 810_G_1 | 810 | G | 1 |  | Hydro |  | PNW | Idaho | 16 | Gooding | 47 | 16047 | 26.7 | 0 | 1949 | 9999 |  |  | N | Hydro | [12 empty] | 0 | 0 | 0 | 0
Bliss | 810_G_2 | 810 | G | 2 |  | Hydro |  | PNW | Idaho | 16 | Gooding | 47 | 16047 | 26.7 | 0 | 1950 | 9999 |  |  | N | Hydro | [12 empty] | 0 | 0 | 0 | 0
Bliss | 810_G_3 | 810 | G | 3 |  | Hydro |  | PNW | Idaho | 16 | Gooding | 47 | 16047 | 26.7 | 0 | 1950 | 9999 |  |  | N | Hydro | [12 empty] | 0 | 0 | 0 | 0
Brownlee | 811_G_4 | 811 | G | 4 |  | Hydro |  | PNW | Idaho | 16 | Washington | 87 | 16087 | 86.5 | 0 | 1958 | 9999 |  |  | N | Hydro | [12 empty] | 0 | 0 | 0 | 0
Brownlee | 811_G_2 | 811 | G | 2 |  | Hydro |  | PNW | Idaho | 16 | Washington | 87 | 16087 | 86.5 | 0 | 1958 | 9999 |  |  | N | Hydro | [12 empty] | 0 | 0 | 0 | 0
Brownlee | 811_G_3 | 811 | G | 3 |  | Hydro |  | PNW | Idaho | 16 | Washington | 87 | 16087 | 86.5 | 0 | 1958 | 9999 |  |  | N | Hydro | [12 empty] | 0 | 0 | 0 | 0
Brownlee | 811_G_1 | 811 | G | 1 |  | Hydro |  | PNW | Idaho | 16 | Washington | 87 | 16087 | 86.5 | 0 | 1959 | 9999 |  |  | N | Hydro | [12 empty] | 0 | 0 | 0 | 0
Brownlee | 811_G_5 | 811 | G | 5 |  | Hydro |  | PNW | Idaho | 16 | Washington | 87 | 16087 | 216 | 0 | 1980 | 9999 |  |  | N | Hydro | [12 empty] | 0 | 0 | 0 | 0
C J Strike | 812_G_2 | 812 | G | 2 |  | Hydro |  | PNW | Idaho | 16 | Owyhee | 73 | 16073 | 29.7 | 0 | 1952 | 9999 |  |  | N | Hydro | [12 empty] | 0 | 0 | 0 | 0
C J Strike | 812_G_3 | 812 | G | 3 |  | Hydro |  | PNW | Idaho | 16 | Owyhee | 73 | 16073 | 29.7 | 0 | 1952 | 9999 |  |  | N | Hydro | [12 empty] | 0 | 0 | 0 | 0
C J Strike | 812_G_1 | 812 | G | 1 |  | Hydro |  | PNW | Idaho | 16 | Owyhee | 73 | 16073 | 29.7 | 0 | 1952 | 9999 |  |  | N | Hydro | [12 empty] | 0 | 0 | 0 | 0
Cascade | 813_G_2 | 813 | G | 2 |  | Hydro |  | PNW | Idaho | 16 | Valley | 85 | 16085 | 5.5 | 0 | 1983 | 9999 |  |  | N | Hydro | [12 empty] | 0 | 0 | 0 | 0
Cascade | 813_G_1 | 813 | G | 1 |  | Hydro |  | PNW | Idaho | 16 | Valley | 85 | 16085 | 5.5 | 0 | 1984 | 9999 |  |  | N | Hydro | [12 empty] | 0 | 0 | 0 | 0
Clear Lake | 814_G_1 | 814 | G | 1 |  | Hydro |  | PNW | Idaho | 16 | Gooding | 47 | 16047 | 2 | 0 | 1937 | 9999 |  |  | N | Hydro | [12 empty] | 0 | 0 | 0 | 0
Lower Malad | 815_G_1 | 815 | G | 1 |  | Hydro |  | PNW | Idaho | 16 | Gooding | 47 | 16047 | 13.3 | 0 | 1948 | 9999 |  |  | N | Hydro | [12 empty] | 0 | 0 | 0 | 0
Lower Salmon | 816_G_4 | 816 | G | 4 |  | Hydro |  | PNW | Idaho | 16 | Gooding | 47 | 16047 | 17.5 | 0 | 1949 | 9999 |  |  | N | Hydro | [12 empty] | 0 | 0 | 0 | 0
Lower Salmon | 816_G_1 | 816 | G | 1 |  | Hydro |  | PNW | Idaho | 16 | Gooding | 47 | 16047 | 17.5 | 0 | 1949 | 9999 |  |  | N | Hydro | [12 empty] | 0 | 0 | 0 | 0
Lower Salmon | 816_G_3 | 816 | G | 3 |  | Hydro |  | PNW | Idaho | 16 | Gooding | 47 | 16047 | 17.5 | 0 | 1949 | 9999 |  |  | N | Hydro | [12 empty] | 0 | 0 | 0 | 0
Lower Salmon | 816_G_2 | 816 | G | 2 |  | Hydro |  | PNW | Idaho | 16 | Gooding | 47 | 16047 | 17.5 | 0 | 1949 | 9999 |  |  | N | Hydro | [12 empty] | 0 | 0 | 0 | 0
Salmon Diesel | 817_G_1 | 817 | G | 1 |  | Combustion Turbine | IC Engine | NWPE | Idaho | 16 | Lemhi | 59 | 16059 | 2.7 | 15847 | 1967 | 9999 |  |  | N | Distillate Fuel Oil | [11 empty] | 1.75 | 2.5048 | 2.5048 | 2.5048 | 2.5048
Salmon Diesel | 817_G_2 | 817 | G | 2 |  | Combustion Turbine | IC Engine | NWPE | Idaho | 16 | Lemhi | 59 | 16059 | 2.7 | 15847 | 1967 | 9999 |  |  | N | Distillate Fuel Oil | [11 empty] | 1.75 | 2.5048 | 2.5048 | 2.5048 | 2.5048
Shoshone Falls | 818_G_2 | 818 | G | 2 |  | Hydro |  | PNW | Idaho | 16 | Jerome | 53 | 16053 | 0.4 | 0 | 1907 | 9999 |  |  | N | Hydro | [12 empty] | 0 | 0 | 0 | 0
Shoshone Falls | 818_G_3 | 818 | G | 3 |  | Hydro |  | PNW | Idaho | 16 | Jerome | 53 | 16053 | 11 | 0 | 1921 | 9999 |  |  | N | Hydro | [12 empty] | 0 | 0 | 0 | 0
Shoshone Falls | 818_G_1 | 818 | G | 1 |  | Hydro |  | PNW | Idaho | 16 | Jerome | 53 | 16053 | 0.6 | 0 | 1909 | 9999 |  |  | N | Hydro | [12 empty] | 0 | 0 | 0 | 0
Swan Falls | 819_G_2 | 819 | G | 2 |  | Hydro |  | PNW | Idaho | 16 | Ada | 1 | 16001 | 8.5 | 0 | 1994 | 9999 |  |  | N | Hydro | [12 empty] | 0 | 0 | 0 | 0
Swan Falls | 819_G_1 | 819 | G | 1 |  | Hydro |  | PNW | Idaho | 16 | Ada | 1 | 16001 | 8.5 | 0 | 1994 | 9999 |  |  | N | Hydro | [12 empty] | 0 | 0 | 0 | 0
Thousand Springs | 820_G_3 | 820 | G | 3 |  | Hydro |  | PNW | Idaho | 16 | Gooding | 47 | 16047 | 5.1 | 0 | 1920 | 9999 |  |  | N | Hydro | [12 empty] | 0 | 0 | 0 | 0
Thousand Springs | 820_G_1 | 820 | G | 1 |  | Hydro |  | PNW | Idaho | 16 | Gooding | 47 | 16047 | 0.8 | 0 | 1912 | 9999 |  |  | N | Hydro | [12 empty] | 0 | 0 | 0 | 0
Thousand Springs | 820_G_2 | 820 | G | 2 |  | Hydro |  | PNW | Idaho | 16 | Gooding | 47 | 16047 | 0.8 | 0 | 1912 | 9999 |  |  | N | Hydro | [12 empty] | 0 | 0 | 0 | 0
Twin Falls | 821_G_2 | 821 | G | 2 |  | Hydro |  | PNW | Idaho | 16 | Twin Falls | 83 | 16083 | 45.6 | 0 | 1995 | 9999 |  |  | N | Hydro | [12 empty] | 0 | 0 | 0 | 0
Twin Falls | 821_G_1 | 821 | G | 1 |  | Hydro |  | PNW | Idaho | 16 | Twin Falls | 83 | 16083 | 8.7 | 0 | 1935 | 9999 |  |  | N | Hydro | [12 empty] | 0 | 0 | 0 | 0
Upper Salmon A | 822_G_2 | 822 | G | 2 |  | Hydro |  | PNW | Idaho | 16 | Twin Falls | 83 | 16083 | 9.5 | 0 | 1937 | 9999 |  |  | N | Hydro | [12 empty] | 0 | 0 | 0 | 0
Upper Salmon A | 822_G_1 | 822 | G | 1 |  | Hydro |  | PNW | Idaho | 16 | Twin Falls | 83 | 16083 | 9.5 | 0 | 1937 | 9999 |  |  | N | Hydro | [12 empty] | 0 | 0 | 0 | 0
Upper Malad | 823_G_1 | 823 | G | 1 |  | Hydro |  | PNW | Idaho | 16 | Gooding | 47 | 16047 | 7.3 | 0 | 1948 | 9999 |  |  | N | Hydro | [12 empty] | 0 | 0 | 0 | 0
Ashton | 825_G_2 | 825 | G | 2 |  | Hydro |  | NWPE | Idaho | 16 | Fremont | 43 | 16043 | 2.2 | 0 | 1925 | 9999 |  |  | N | Hydro | [12 empty] | 0 | 0 | 0 | 0
Ashton | 825_G_3 | 825 | G | 3 |  | Hydro |  | NWPE | Idaho | 16 | Fremont | 43 | 16043 | 2.2 | 0 | 1925 | 9999 |  |  | N | Hydro | [12 empty] | 0 | 0 | 0 | 0
Ashton | 825_G_1 | 825 | G | 1 |  | Hydro |  | NWPE | Idaho | 16 | Fremont | 43 | 16043 | 2.8 | 0 | 1917 | 9999 |  |  | N | Hydro | [12 empty] | 0 | 0 | 0 | 0
Cove | 826_G_1 | 826 | G | 1 |  | Hydro |  | NWPE | Idaho | 16 | Caribou | 29 | 16029 | 7 | 0 | 1917 | 9999 |  |  | N | Hydro | [12 empty] | 0 | 0 | 0 | 0
Grace | 827_G_3 | 827 | G | 3 |  | Hydro |  | NWPE | Idaho | 16 | Caribou | 29 | 16029 | 11 | 0 | 1923 | 9999 |  |  | N | Hydro | [12 empty] | 0 | 0 | 0 | 0
Grace | 827_G_4 | 827 | G | 4 |  | Hydro |  | NWPE | Idaho | 16 | Caribou | 29 | 16029 | 11 | 0 | 1923 | 9999 |  |  | N | Hydro | [12 empty] | 0 | 0 | 0 | 0
Grace | 827_G_5 | 827 | G | 5 |  | Hydro |  | NWPE | Idaho | 16 | Caribou | 29 | 16029 | 11 | 0 | 1923 | 9999 |  |  | N | Hydro | [12 empty] | 0 | 0 | 0 | 0
Oneida | 829_G_1 | 829 | G | 1 |  | Hydro |  | NWPE | Idaho | 16 | Franklin | 41 | 16041 | 9.3 | 0 | 1915 | 9999 |  |  | N | Hydro | [12 empty] | 0 | 0 | 0 | 0
Oneida | 829_G_2 | 829 | G | 2 |  | Hydro |  | NWPE | Idaho | 16 | Franklin | 41 | 16041 | 9.3 | 0 | 1915 | 9999 |  |  | N | Hydro | [12 empty] | 0 | 0 | 0 | 0
Oneida | 829_G_3 | 829 | G | 3 |  | Hydro |  | NWPE | Idaho | 16 | Franklin | 41 | 16041 | 9.3 | 0 | 1915 | 9999 |  |  | N | Hydro | [12 empty] | 0 | 0 | 0 | 0
Soda | 831_G_2 | 831 | G | 2 |  | Hydro |  | NWPE | Idaho | 16 | Caribou | 29 | 16029 | 7 | 0 | 1924 | 9999 |  |  | N | Hydro | [12 empty] | 0 | 0 | 0 | 0
Soda | 831_G_1 | 831 | G | 1 |  | Hydro |  | NWPE | Idaho | 16 | Caribou | 29 | 16029 | 7 | 0 | 1924 | 9999 |  |  | N | Hydro | [12 empty] | 0 | 0 | 0 | 0
Cabinet Gorge | 833_G_3 | 833 | G | 3 |  | Hydro |  | PNW | Idaho | 16 | Bonner | 17 | 16017 | 74.8 | 0 | 1952 | 9999 |  |  | N | Hydro | [12 empty] | 0 | 0 | 0 | 0
Cabinet Gorge | 833_G_2 | 833 | G | 2 |  | Hydro |  | PNW | Idaho | 16 | Bonner | 17 | 16017 | 74.8 | 0 | 1953 | 9999 |  |  | N | Hydro | [12 empty] | 0 | 0 | 0 | 0
Cabinet Gorge | 833_G_1 | 833 | G | 1 |  | Hydro |  | PNW | Idaho | 16 | Bonner | 17 | 16017 | 68.3 | 0 | 1953 | 9999 |  |  | N | Hydro | [12 empty] | 0 | 0 | 0 | 0
Cabinet Gorge | 833_G_4 | 833 | G | 4 |  | Hydro |  | PNW | Idaho | 16 | Bonner | 17 | 16017 | 63.4 | 0 | 1952 | 9999 |  |  | N | Hydro | [12 empty] | 0 | 0 | 0 | 0
Post Falls | 835_G_3 | 835 | G | 3 |  | Hydro |  | PNW | Idaho | 16 | Kootenai | 55 | 16055 | 2.9 | 0 | 1906 | 9999 |  |  | N | Hydro | [12 empty] | 0 | 0 | 0 | 0
Post Falls | 835_G_6 | 835 | G | 6 |  | Hydro |  | PNW | Idaho | 16 | Kootenai | 55 | 16055 | 3.5 | 0 | 1980 | 9999 |  |  | N | Hydro | [12 empty] | 0 | 0 | 0 | 0
Post Falls | 835_G_4 | 835 | G | 4 |  | Hydro |  | PNW | Idaho | 16 | Kootenai | 55 | 16055 | 2.9 | 0 | 1906 | 9999 |  |  | N | Hydro | [12 empty] | 0 | 0 | 0 | 0
Post Falls | 835_G_2 | 835 | G | 2 |  | Hydro |  | PNW | Idaho | 16 | Kootenai | 55 | 16055 | 2.9 | 0 | 1906 | 9999 |  |  | N | Hydro | [12 empty] | 0 | 0 | 0 | 0
Post Falls | 835_G_1 | 835 | G | 1 |  | Hydro |  | PNW | Idaho | 16 | Kootenai | 55 | 16055 | 2.9 | 0 | 1907 | 9999 |  |  | N | Hydro | [12 empty] | 0 | 0 | 0 | 0
Post Falls | 835_G_5 | 835 | G | 5 |  | Hydro |  | PNW | Idaho | 16 | Kootenai | 55 | 16055 | 2.9 | 0 | 1908 | 9999 |  |  | N | Hydro | [12 empty] | 0 | 0 | 0 | 0
Scott Flat | 839_G_7P | 839 | G | 7P |  | Hydro |  | CA-N | California | 6 | Nevada | 57 | 06057 | 0.9 | 0 | 1985 | 9999 |  |  | N | Hydro | [12 empty] | 0 | 0 | 0 | 0
Dworshak | 840_G_1 | 840 | G | 1 |  | Hydro |  | PNW | Idaho | 16 | Clearwater | 35 | 16035 | 90 | 0 | 1975 | 9999 |  |  | N | Hydro | [12 empty] | 0 | 0 | 0 | 0
Dworshak | 840_G_2 | 840 | G | 2 |  | Hydro |  | PNW | Idaho | 16 | Clearwater | 35 | 16035 | 90 | 0 | 1975 | 9999 |  |  | N | Hydro | [12 empty] | 0 | 0 | 0 | 0
Dworshak | 840_G_3 | 840 | G | 3 |  | Hydro |  | PNW | Idaho | 16 | Clearwater | 35 | 16035 | 220 | 0 | 1974 | 9999 |  |  | N | Hydro | [12 empty] | 0 | 0 | 0 | 0
City Power Plant | 841_G_3 | 841 | G | 3 |  | Hydro |  | NWPE | Idaho | 16 | Bonneville | 19 | 16019 | 8 | 0 | 1982 | 9999 |  |  | N | Hydro | [12 empty] | 0 | 0 | 0 | 0
Lower No 2 | 843_G_1 | 843 | G | 1 |  | Hydro |  | NWPE | Idaho | 16 | Bonneville | 19 | 16019 | 3 | 0 | 1940 | 9999 |  |  | N | Hydro | [12 empty] | 0 | 0 | 0 | 0
Upper Power Plant | 844_G_4 | 844 | G | 4 |  | Hydro |  | NWPE | Idaho | 16 | Bonneville | 19 | 16019 | 8 | 0 | 1982 | 9999 |  |  | N | Hydro | [12 empty] | 0 | 0 | 0 | 0
Combie South | 846_G_3 | 846 | G | 3 |  | Hydro |  | CA-N | California | 6 | Nevada | 57 | 06057 | 0.4 | 0 | 1984 | 9999 |  |  | N | Hydro | [12 empty] | 0 | 0 | 0 | 0
Combie South | 846_G_2 | 846 | G | 2 |  | Hydro |  | CA-N | California | 6 | Nevada | 57 | 06057 | 0.4 | 0 | 1984 | 9999 |  |  | N | Hydro | [12 empty] | 0 | 0 | 0 | 0
Combie South | 846_G_1 | 846 | G | 1 |  | Hydro |  | CA-N | California | 6 | Nevada | 57 | 06057 | 0.4 | 0 | 1984 | 9999 |  |  | N | Hydro | [12 empty] | 0 | 0 | 0 | 0
Palisades | 850_G_4 | 850 | G | 4 |  | Hydro |  | NWPE | Idaho | 16 | Bonneville | 19 | 16019 | 44.1 | 0 | 1958 | 9999 |  |  | N | Hydro | [12 empty] | 0 | 0 | 0 | 0
Palisades | 850_G_3 | 850 | G | 3 |  | Hydro |  | NWPE | Idaho | 16 | Bonneville | 19 | 16019 | 44.1 | 0 | 1957 | 9999 |  |  | N | Hydro | [12 empty] | 0 | 0 | 0 | 0
Palisades | 850_G_2 | 850 | G | 2 |  | Hydro |  | NWPE | Idaho | 16 | Bonneville | 19 | 16019 | 44.1 | 0 | 1957 | 9999 |  |  | N | Hydro | [12 empty] | 0 | 0 | 0 | 0
Palisades | 850_G_1 | 850 | G | 1 |  | Hydro |  | NWPE | Idaho | 16 | Bonneville | 19 | 16019 | 44.1 | 0 | 1957 | 9999 |  |  | N | Hydro | [12 empty] | 0 | 0 | 0 | 0
Albeni Falls | 851_G_2 | 851 | G | 2 |  | Hydro |  | PNW | Idaho | 16 | Bonner | 17 | 16017 | 14 | 0 | 1955 | 9999 |  |  | N | Hydro | [12 empty] | 0 | 0 | 0 | 0
Albeni Falls | 851_G_1 | 851 | G | 1 |  | Hydro |  | PNW | Idaho | 16 | Bonner | 17 | 16017 | 14 | 0 | 1955 | 9999 |  |  | N | Hydro | [12 empty] | 0 | 0 | 0 | 0
Albeni Falls | 851_G_3 | 851 | G | 3 |  | Hydro |  | PNW | Idaho | 16 | Bonner | 17 | 16017 | 14 | 0 | 1955 | 9999 |  |  | N | Hydro | [12 empty] | 0 | 0 | 0 | 0
E D Edwards | 856_B_3 | 856 | B | 3 | 570 | Coal Steam |  | GWAY | Illinois | 17 | Peoria | 143 | 17143 | 364 | 11147 | 1972 | 9999 | wall | dry | N | Bituminous, Subbituminous |  |  |  | LNB | SCR | 2004 |  | ESPC | ACI | N/A | 90 | 4.71 | 0.2016 | 0.06 | 0.2016 | 0.06 | Cold-side ESP + SCR | 0.1 | 0.1 | 0.1 | 0.1 | 0.1 | 0.1
E D Edwards | 856_B_2 | 856 | B | 2 | 569 | Coal Steam |  | GWAY | Illinois | 17 | Peoria | 143 | 17143 | 273 | 10300 | 1968 | 9999 | wall | dry | N | Bituminous, Subbituminous |  |  |  | LNB |  |  |  | ESPC | ACI | 2009 | 90 | 4.71 | 0.244 | 0.244 | 0.244 | 0.244 | Cold-side ESP | 0.1 | 0.1 | 0.1 | 0.1 | 0.1 | 0.1
E D Edwards | 856_B_1 | 856 | B | 1 | 568 | Coal Steam |  | GWAY | Illinois | 17 | Peoria | 143 | 17143 | 112 | 10300 | 1960 | 9999 | wall | dry | N | Bituminous, Subbituminous |  |  |  | LNB |  |  |  | ESPC | ACI | 2009 | 90 | 4.71 | 0.2445 | 0.2445 | 0.2445 | 0.2445 | Cold-side ESP | 0.1 | 0.1 | 0.1 | 0.1 | 0.1 | 0.1
Sterling Avenue | 860_G_1 | 860 | G | 1 |  | Combustion Turbine | Combustion Turbine | GWAY | Illinois | 17 | Peoria | 143 | 17143 | 15 | 15081 | 1967 | 9999 |  |  | N | Natural Gas | [11 empty] | 1 | 0.47635 | 0.47635 | 0.47635 | 0.47635
Sterling Avenue | 860_G_2 | 860 | G | 2 |  | Combustion Turbine | Combustion Turbine | GWAY | Illinois | 17 | Peoria | 143 | 17143 | 15 | 15081 | 1967 | 9999 |  |  | N | Natural Gas | [11 empty] | 1 | 0.47635 | 0.47635 | 0.47635 | 0.47635
Coffeen | 861_B_01 | 861 | B | 01 | 573 | Coal Steam |  | GWAY | Illinois | 17 | Montgomery | 135 | 17135 | 340 | 11350 | 1965 | 9999 | cyclone | wet | N | Bituminous, Subbituminous | Wet Scrubber | 2010 |  | OFA | SCR | 2003 |  | ESPC |  |  |  | 6.29 | 0.5395 | 0.06 | 0.5395 | 0.06 | Cold-side ESP + SCR | 0.64 | 0.97 | 0.93 | 0.64 | 0.97 | 0.93 | Yes
Coffeen | 861_B_02 | 861 | B | 02 | 574 | Coal Steam |  | GWAY | Illinois | 17 | Montgomery | 135 | 17135 | 560 | 11075 | 1972 | 9999 | cyclone | wet | N | Bituminous, Subbituminous | Wet Scrubber | 2010 |  | OFA | SCR | 2002 |  | ESPC |  |  |  | 6.29 | 0.5352 | 0.06 | 0.5352 | 0.06 | Cold-side ESP + SCR | 0.64 | 0.97 | 0.93 | 0.64 | 0.97 | 0.93 | Yes
Grand Tower | 862_G_4 | 862 | G | 4 | 579 | Combined Cycle |  | GWAY | Illinois | 17 | Jackson | 77 | 17077 | 102 | 9300 | 1958 | 9999 |  |  | N | Natural Gas |  |  |  | DLNB | [7 empty] | 0.0006 | 0.083669 | 0.083669 | 0.067249 | 0.067249
Grand Tower | 862_G_1 | 862 | G | 1 | 578 | Combined Cycle |  | GWAY | Illinois | 17 | Jackson | 77 | 17077 | 161 | 9300 | 2001 | 9999 |  |  | N | Natural Gas |  |  |  | DLNB | [7 empty] | 0.0006 | 0.083669 | 0.083669 | 0.067249 | 0.067249
Grand Tower | 862_G_2 | 862 | G | 2 | 579 | Combined Cycle |  | GWAY | Illinois | 17 | Jackson | 77 | 17077 | 164 | 9300 | 2001 | 9999 |  |  | N | Natural Gas |  |  |  | DLNB | [7 empty] | 0.0006 | 0.083669 | 0.083669 | 0.067249 | 0.067249
Grand Tower | 862_G_3 | 862 | G | 3 | 578 | Combined Cycle |  | GWAY | Illinois | 17 | Jackson | 77 | 17077 | 89 | 9300 | 1951 | 9999 |  |  | N | Natural Gas |  |  |  | DLNB | [7 empty] | 0.0006 | 0.083669 | 0.083669 | 0.067249 | 0.067249
Hutsonville | 863_G_D1 | 863 | G | D1 |  | Combustion Turbine | IC Engine | GWAY | Illinois | 17 | Crawford | 33 | 17033 | 3 | 11020 | 1968 | 9999 |  |  | N | Distillate Fuel Oil | [11 empty] | 1 | 2.5048 | 2.5048 | 2.5048 | 2.5048
Hutsonville | 863_B_06 | 863 | B | 06 | 581 | Coal Steam |  | GWAY | Illinois | 17 | Crawford | 33 | 17033 | 77 | 10647 | 1954 | 9999 | tangential | dry | N | Bituminous, Subbituminous | [7 empty] | ESPC | ACI | 2009 | 90 | 6.1 | 0.2324 | 0.2324 | 0.2291 | 0.2291 | Cold-side ESP | 0.1 | 0.1 | 0.1 | 0.1 | 0.1 | 0.1
Hutsonville | 863_B_05 | 863 | B | 05 | 580 | Coal Steam |  | GWAY | Illinois | 17 | Crawford | 33 | 17033 | 76 | 11275 | 1953 | 9999 | tangential | dry | N | Bituminous, Subbituminous | [7 empty] | ESPC | ACI | 2009 | 90 | 6.1 | 0.2254 | 0.2254 | 0.219 | 0.219 | Cold-side ESP | 0.1 | 0.1 | 0.1 | 0.1 | 0.1 | 0.1
Meredosia | 864_B_05 | 864 | B | 05 | 586 | Coal Steam |  | GWAY | Illinois | 17 | Morgan | 137 | 17137 | 203 | 11405 | 1960 | 9999 | tangential | dry | N | Bituminous, Subbituminous |  |  |  | LNC1 |  |  |  | ESPC | ACI | N/A | 90 | 4.4 | 0.2366 | 0.2366 | 0.2366 | 0.2366 | Cold-side ESP | 0.1 | 0.1 | 0.1 | 0.1 | 0.1 | 0.1
Meredosia | 864_B_06 | 864 | B | 06 | 587 | O/G Steam |  | GWAY | Illinois | 17 | Morgan | 137 | 17137 | 186 | 14500 | 1975 | 9999 | wall | dry | N | Distillate Fuel Oil, Residual Fuel Oil |  |  |  | FR + LNB | [7 empty] | 0.8 | 0.0226 | 0.0226 | 0.0226 | 0.0226
Crawford | 867_B_8 | 867 | B | 8 | 589 | Coal Steam |  | COMD | Illinois | 17 | Cook | 31 | 17031 | 319 | 10737 | 1961 | 9999 | tangential | dry | N | Bituminous, Subbituminous |  |  |  | LNC3 |  |  |  | ESPC | ACI | 2009 | 90 | 1.8 | 0.1523 | 0.1523 | 0.1472 | 0.1472 | Cold-side ESP | 0.1 | 0.1 | 0.1 | 0.1 | 0.1 | 0.1
Crawford | 867_B_7 | 867 | B | 7 | 588 | Coal Steam |  | COMD | Illinois | 17 | Cook | 31 | 17031 | 213 | 11167 | 1958 | 9999 | tangential | dry | N | Bituminous, Subbituminous |  |  |  | LNC3 |  |  |  | ESPC | ACI | 2009 | 90 | 1.8 | 0.1469 | 0.1469 | 0.1189 | 0.1189 | Cold-side ESP | 0.1 | 0.1 | 0.1 | 0.1 | 0.1 | 0.1
Dresden Generating Station | 869_G_3 | 869 | G | 3 |  | Nuclear |  | COMD | Illinois | 17 | Grundy | 63 | 17063 | 867 | 10427 | 1971 | 2031 |  |  | N | Nuclear Fuel | [12 empty] | 0 | 0 | 0 | 0
Dresden Generating Station | 869_G_2 | 869 | G | 2 |  | Nuclear |  | COMD | Illinois | 17 | Grundy | 63 | 17063 | 867 | 10427 | 1970 | 2030 |  |  | N | Nuclear Fuel | [12 empty] | 0 | 0 | 0 | 0
Joliet 9 | 874_B_5 | 874 | B | 5 | 590 | Coal Steam |  | COMD | Illinois | 17 | Will | 197 | 17197 | 314 | 11377 | 1959 | 9999 | cyclone | wet | N | Subbituminous |  |  |  | OFA |  |  |  | ESPC |  |  |  | 1.8 | 0.4506 | 0.4506 | 0.3382 | 0.3382 | Cold-side ESP | 0.64 | 0.97 | 0.93 | 0.64 | 0.97 | 0.93
Kincaid Generation LLC | 876_B_2 | 876 | B | 2 | 592 | Coal Steam |  | GWAY | Illinois | 17 | Christian | 21 | 17021 | 584 | 10989 | 1968 | 9999 | cyclone | wet | N | Bituminous, Subbituminous |  |  |  | OFA | SCR | 2000 |  | ESPC |  |  |  | 0.57975 | 0.6138 | 0.0585 | 0.6138 | 0.0585 | Cold-side ESP + SCR | 0.64 | 0.97 | 0.93 | 0.64 | 0.97 | 0.93
Kincaid Generation LLC | 876_B_1 | 876 | B | 1 | 591 | Coal Steam |  | GWAY | Illinois | 17 | Christian | 21 | 17021 | 584 | 11027 | 1967 | 9999 | cyclone | wet | N | Bituminous, Subbituminous |  |  |  | OFA | SCR | 2000 |  | ESPC |  |  |  | 0.57975 | 0.6514 | 0.0598 | 0.6514 | 0.0598 | Cold-side ESP + SCR | 0.64 | 0.97 | 0.93 | 0.64 | 0.97 | 0.93
Powerton | 879_B_62 | 879 | B | 62 | 596 | Coal Steam |  | GWAY | Illinois | 17 | Tazewell | 179 | 17179 | 384.5 | 10330.8853 | 1975 | 9999 | cyclone | wet | N | Bituminous, Subbituminous |  |  |  | OFA |  |  |  | ESPC |  |  |  | 1.8 | 0.7488 | 0.7488 | 0.4176 | 0.4176 | Cold-side ESP | 0.64 | 0.97 | 0.93 | 0.64 | 0.97 | 0.93
Powerton | 879_B_51 | 879 | B | 51 | 593 | Coal Steam |  | GWAY | Illinois | 17 | Tazewell | 179 | 17179 | 384.5 | 10683 | 1972 | 9999 | cyclone | wet | N | Bituminous, Subbituminous |  |  |  | OFA |  |  |  | ESPC |  |  |  | 1.8 | 0.7463 | 0.7463 | 0.4179 | 0.4179 | Cold-side ESP | 0.64 | 0.97 | 0.93 | 0.64 | 0.97 | 0.93
Powerton | 879_B_61 | 879 | B | 61 | 595 | Coal Steam |  | GWAY | Illinois | 17 | Tazewell | 179 | 17179 | 384.5 | 10627 | 1975 | 9999 | cyclone | wet | N | Bituminous, Subbituminous |  |  |  | OFA |  |  |  | ESPC |  |  |  | 1.8 | 0.7468 | 0.7468 | 0.4131 | 0.4131 | Cold-side ESP | 0.64 | 0.97 | 0.93 | 0.64 | 0.97 | 0.93
Powerton | 879_B_52 | 879 | B | 52 | 594 | Coal Steam |  | GWAY | Illinois | 17 | Tazewell | 179 | 17179 | 384.5 | 10330.8853 | 1972 | 9999 | cyclone | wet | N | Bituminous, Subbituminous |  |  |  | OFA |  |  |  | ESPC |  |  |  | 1.8 | 0.7487 | 0.7487 | 0.4093 | 0.4093 | Cold-side ESP | 0.64 | 0.97 | 0.93 | 0.64 | 0.97 | 0.93
Quad Cities Generating Station | 880_G_1 | 880 | G | 1 |  | Nuclear |  | COMD | Illinois | 17 | Rock Island | 161 | 17161 | 867 | 10427 | 1972 | 2032 |  |  | N | Nuclear Fuel | [12 empty] | 0 | 0 | 0 | 0
Quad Cities Generating Station | 880_G_2 | 880 | G | 2 |  | Nuclear |  | COMD | Illinois | 17 | Rock Island | 161 | 17161 | 867 | 10427 | 1972 | 2032 |  |  | N | Nuclear Fuel | [12 empty] | 0 | 0 | 0 | 0
Waukegan | 883_B_17 | 883 | B | 17 | 597 | Coal Steam |  | COMD | Illinois | 17 | Lake | 97 | 17097 | 100 | 11607 | 1952 | 9999 | cyclone | wet | N | Bituminous, Subbituminous |  |  |  | OFA |  |  |  | ESPC |  |  |  | 1.8 | 0.7101 | 0.7101 | 0.7101 | 0.7101 | Cold-side ESP | 0.64 | 0.97 | 0.93 | 0.64 | 0.97 | 0.93
Waukegan | 883_B_8 | 883 | B | 8 | 599 | Coal Steam |  | COMD | Illinois | 17 | Lake | 97 | 17097 | 361 | 10972 | 1962 | 9999 | tangential | dry | N | Bituminous, Subbituminous |  |  |  | LNC3 |  |  |  | ESPC | ACI | 2009 | 90 | 1.8 | 0.1126 | 0.1126 | 0.1126 | 0.1126 | Cold-side ESP | 0.1 | 0.1 | 0.1 | 0.1 | 0.1 | 0.1
Waukegan | 883_B_7 | 883 | B | 7 | 598 | Coal Steam |  | COMD | Illinois | 17 | Lake | 97 | 17097 | 328 | 10619 | 1958 | 9999 | tangential | dry | N | Bituminous, Subbituminous |  |  |  | LNC3 |  |  |  | ESPH | ACI | 2009 | 90 | 1.8 | 0.1284 | 0.1284 | 0.1143 | 0.1143 | Hot-side ESP | 0.1 | 0.1 | 0.1 | 0.1 | 0.1 | 0.1
Waukegan | 883_G_311 | 883 | G | 311 | 9161 | Combustion Turbine | Combustion Turbine | COMD | Illinois | 17 | Lake | 97 | 17097 | 24.6 | 18131 | 1968 | 9999 |  |  | N | Distillate Fuel Oil | [11 empty] | 1 | 1.2002 | 1.2002 | 1.2002 | 1.2002
Waukegan | 883_G_312 | 883 | G | 312 | 9162 | Combustion Turbine | Combustion Turbine | COMD | Illinois | 17 | Lake | 97 | 17097 | 28.5 | 18131 | 1968 | 9999 |  |  | N | Distillate Fuel Oil | [11 empty] | 1 | 1.2 | 1.2 | 1.2 | 1.2
Waukegan | 883_G_322 | 883 | G | 322 | 9164 | Combustion Turbine | Combustion Turbine | COMD | Illinois | 17 | Lake | 97 | 17097 | 26.7 | 18131 | 1968 | 9999 |  |  | N | Distillate Fuel Oil | [11 empty] | 1 | 1.2 | 1.2 | 1.2 | 1.2
Waukegan | 883_G_321 | 883 | G | 321 | 9163 | Combustion Turbine | Combustion Turbine | COMD | Illinois | 17 | Lake | 97 | 17097 | 28 | 18131 | 1968 | 9999 |  |  | N | Distillate Fuel Oil | [11 empty] | 1 | 1.2 | 1.2 | 1.2 | 1.2
Will County | 884_B_1 | 884 | B | 1 | 600 | Coal Steam |  | COMD | Illinois | 17 | Will | 197 | 17197 | 151 | 11192 | 1955 | 9999 | cyclone | wet | N | Bituminous, Subbituminous |  |  |  | OFA |  |  |  | ESPC |  |  |  | 1.8 | 0.4487 | 0.4487 | 0.3865 | 0.3865 | Cold-side ESP | 0.64 | 0.97 | 0.93 | 0.64 | 0.97 | 0.93
Will County | 884_B_2 | 884 | B | 2 | 601 | Coal Steam |  | COMD | Illinois | 17 | Will | 197 | 17197 | 148 | 12039 | 1955 | 9999 | cyclone | wet | N | Bituminous, Subbituminous |  |  |  | OFA |  |  |  | ESPC |  |  |  | 1.8 | 0.4678 | 0.4678 | 0.4082 | 0.4082 | Cold-side ESP | 0.64 | 0.97 | 0.93 | 0.64 | 0.97 | 0.93
Will County | 884_B_3 | 884 | B | 3 | 602 | Coal Steam |  | COMD | Illinois | 17 | Will | 197 | 17197 | 251 | 10287 | 1957 | 9999 | tangential | dry | N | Bituminous, Subbituminous |  |  |  | LNC3 |  |  |  | ESPH |  |  |  | 1.8 | 0.1385 | 0.1385 | 0.1353 | 0.1353 | Hot-side ESP | 0.9 | 0.94 | 1 | 0.9 | 0.94 | 1
Will County | 884_B_4 | 884 | B | 4 | 603 | Coal Steam |  | COMD | Illinois | 17 | Will | 197 | 17197 | 510 | 10303 | 1963 | 9999 | tangential | dry | N | Bituminous, Subbituminous |  |  |  | LNC3 |  |  |  | ESPC |  |  |  | 1.8 | 0.1329 | 0.1329 | 0.1297 | 0.1297 | Cold-side ESP | 0.64 | 0.97 | 1 | 0.64 | 0.97 | 1
Fisk Street | 886_B_19 | 886 | B | 19 | 604 | Coal Steam |  | COMD | Illinois | 17 | Cook | 31 | 17031 | 326 | 10994 | 1959 | 9999 | tangential | dry | N | Bituminous, Subbituminous |  |  |  | LNC3 |  |  |  | ESPC | ACI | 2009 | 90 | 1.8 | 0.1297 | 0.1297 | 0.1297 | 0.1297 | Cold-side ESP | 0.1 | 0.1 | 0.1 | 0.1 | 0.1 | 0.1
Fisk Street | 886_G_322 | 886 | G | 322 | 9168 | Combustion Turbine | Combustion Turbine | COMD | Illinois | 17 | Cook | 31 | 17031 | 25.4 | 17916 | 1968 | 9999 |  |  | N | Distillate Fuel Oil | [11 empty] | 1 | 1.2 | 1.2 | 1.2 | 1.2
Fisk Street | 886_G_331 | 886 | G | 331 | 9169 | Combustion Turbine | Combustion Turbine | COMD | Illinois | 17 | Cook | 31 | 17031 | 23.7 | 17916 | 1968 | 9999 |  |  | N | Distillate Fuel Oil | [11 empty] | 1 | 1.2 | 1.2 | 1.2 | 1.2
Fisk Street | 886_G_332 | 886 | G | 332 | 9170 | Combustion Turbine | Combustion Turbine | COMD | Illinois | 17 | Cook | 31 | 17031 | 25.4 | 17916 | 1968 | 9999 |  |  | N | Distillate Fuel Oil | [11 empty] | 1 | 1.2 | 1.2 | 1.2 | 1.2
Fisk Street | 886_G_321 | 886 | G | 321 | 9167 | Combustion Turbine | Combustion Turbine | COMD | Illinois | 17 | Cook | 31 | 17031 | 25.4 | 17916 | 1968 | 9999 |  |  | N | Distillate Fuel Oil | [11 empty] | 1 | 1.2 | 1.2 | 1.2 | 1.2
Fisk Street | 886_G_312 | 886 | G | 312 | 9166 | Combustion Turbine | Combustion Turbine | COMD | Illinois | 17 | Cook | 31 | 17031 | 23.7 | 17916 | 1968 | 9999 |  |  | N | Distillate Fuel Oil | [11 empty] | 1 | 1.2002 | 1.2002 | 1.2002 | 1.2002
Fisk Street | 886_G_341 | 886 | G | 341 | 9171 | Combustion Turbine | Combustion Turbine | COMD | Illinois | 17 | Cook | 31 | 17031 | 25.4 | 17916 | 1968 | 9999 |  |  | N | Distillate Fuel Oil | [11 empty] | 1 | 1.1582 | 1.1582 | 1.1582 | 1.1582
Fisk Street | 886_G_342 | 886 | G | 342 | 9172 | Combustion Turbine | Combustion Turbine | COMD | Illinois | 17 | Cook | 31 | 17031 | 22.8 | 17916 | 1968 | 9999 |  |  | N | Distillate Fuel Oil | [11 empty] | 1 | 1.2 | 1.2 | 1.2 | 1.2
Fisk Street | 886_G_311 | 886 | G | 311 | 9165 | Combustion Turbine | Combustion Turbine | COMD | Illinois | 17 | Cook | 31 | 17031 | 25.4 | 17916 | 1968 | 9999 |  |  | N | Distillate Fuel Oil | [11 empty] | 1 | 1.2 | 1.2 | 1.2 | 1.2
Joppa Steam | 887_B_6 | 887 | B | 6 | 610 | Coal Steam |  | GWAY | Illinois | 17 | Massac | 127 | 17127 | 167 | 10887 | 1955 | 9999 | tangential | dry | N | Bituminous, Subbituminous |  |  |  | LNC1 |  |  |  | ESPC |  |  |  | 0.50655 | 0.1121 | 0.1121 | 0.1099 | 0.1099 | Cold-side ESP | 0.64 | 0.97 | 1 | 0.64 | 0.97 | 1
Joppa Steam | 887_B_5 | 887 | B | 5 | 609 | Coal Steam |  | GWAY | Illinois | 17 | Massac | 127 | 17127 | 167 | 11142 | 1955 | 9999 | tangential | dry | N | Bituminous, Subbituminous |  |  |  | LNC1 |  |  |  | ESPC |  |  |  | 0.50655 | 0.112 | 0.112 | 0.1099 | 0.1099 | Cold-side ESP | 0.64 | 0.97 | 1 | 0.64 | 0.97 | 1
Joppa Steam | 887_B_3 | 887 | B | 3 | 607 | Coal Steam |  | GWAY | Illinois | 17 | Massac | 127 | 17127 | 167 | 10878 | 1954 | 9999 | tangential | dry | N | Bituminous, Subbituminous |  |  |  | LNC1 |  |  |  | ESPC |  |  |  | 0.50957 | 0.1304 | 0.1304 | 0.1204 | 0.1204 | Cold-side ESP | 0.64 | 0.97 | 1 | 0.64 | 0.97 | 1
Joppa Steam | 887_B_2 | 887 | B | 2 | 606 | Coal Steam |  | GWAY | Illinois | 17 | Massac | 127 | 17127 | 167 | 10911 | 1953 | 9999 | tangential | dry | N | Bituminous, Subbituminous |  |  |  | LNC1 |  |  |  | ESPC |  |  |  | 0.49755 | 0.1319 | 0.1319 | 0.1244 | 0.1244 | Cold-side ESP | 0.64 | 0.97 | 1 | 0.64 | 0.97 | 1
Joppa Steam | 887_B_1 | 887 | B | 1 | 605 | Coal Steam |  | GWAY | Illinois | 17 | Massac | 127 | 17127 | 167 | 10939 | 1953 | 9999 | tangential | dry | N | Bituminous, Subbituminous |  |  |  | LNC1 |  |  |  | ESPC |  |  |  | 0.49755 | 0.1323 | 0.1323 | 0.1241 | 0.1241 | Cold-side ESP | 0.64 | 0.97 | 1 | 0.64 | 0.97 | 1
Joppa Steam | 887_B_4 | 887 | B | 4 | 608 | Coal Steam |  | GWAY | Illinois | 17 | Massac | 127 | 17127 | 167 | 10847 | 1954 | 9999 | tangential | dry | N | Bituminous, Subbituminous |  |  |  | LNC1 |  |  |  | ESPC |  |  |  | 0.50957 | 0.1334 | 0.1334 | 0.1215 | 0.1215 | Cold-side ESP | 0.64 | 0.97 | 1 | 0.64 | 0.97 | 1
Baldwin Energy Complex | 889_B_1 | 889 | B | 1 | 611 | Coal Steam |  | GWAY | Illinois | 17 | Randolph | 157 | 17157 | 624 | 9757 | 1970 | 9999 | cyclone | wet | N | Subbituminous | Wet Scrubber | 2011 | 98 | OFA | SCR | 1999 |  | ESPC + B |  |  |  | 1.13 | 0.0723 | 0.0538 | 0.0723 | 0.0538 | Cold-side ESP + Fabric Filter + SCR + Wet Scrubber | 0.1 | 0.27 | 0.58 | 0.1 | 0.27 | 0.58
Baldwin Energy Complex | 889_B_2 | 889 | B | 2 | 612 | Coal Steam |  | GWAY | Illinois | 17 | Randolph | 157 | 17157 | 629 | 9979 | 1973 | 9999 | cyclone | wet | N | Subbituminous | Wet Scrubber | 2011 | 98 | OFA | SCR | 2000 |  | ESPC + B |  |  |  | 1.13 | 0.0742 | 0.0545 | 0.0742 | 0.0545 | Cold-side ESP + Fabric Filter + SCR + Wet Scrubber | 0.1 | 0.27 | 0.58 | 0.1 | 0.27 | 0.58
Baldwin Energy Complex | 889_B_3 | 889 | B | 3 | 613 | Coal Steam |  | GWAY | Illinois | 17 | Randolph | 157 | 17157 | 629 | 10303 | 1975 | 9999 | tangential | dry | N | Subbituminous | Wet Scrubber | 2011 | 98 | LNC2 |  |  |  | ESPC + B |  |  |  | 1.13 | 0.0916 | 0.0916 | 0.0873 | 0.0873 | Cold-side ESP + Fabric Filter + Wet Scrubber | 0.3 | 0.3 | 0.56 | 0.3 | 0.3 | 0.56
Havana | 891_B_4 | 891 | B | 4 | 617 | O/G Steam |  | GWAY | Illinois | 17 | Mason | 125 | 17125 | 28.5 | 13976 | 1948 | 9999 | tangential | dry | N | Distillate Fuel Oil, Residual Fuel Oil | [11 empty] | 1 | 0.2821 | 0.2821 | 0.2821 | 0.2821
Havana | 891_B_3 | 891 | B | 3 | 616 | O/G Steam |  | GWAY | Illinois | 17 | Mason | 125 | 17125 | 28.5 | 13976 | 1947 | 9999 | tangential | dry | N | Distillate Fuel Oil, Residual Fuel Oil | [11 empty] | 1 | 0.8054 | 0.8054 | 0.8053 | 0.8053
Havana | 891_B_2 | 891 | B | 2 | 615 | O/G Steam |  | GWAY | Illinois | 17 | Mason | 125 | 17125 | 28.5 | 14037 | 1947 | 9999 | tangential | dry | N | Distillate Fuel Oil, Residual Fuel Oil | [11 empty] | 1 | 1.2904 | 1.2904 | 0.8052 | 0.8052
Havana | 891_B_5 | 891 | B | 5 | 618 | O/G Steam |  | GWAY | Illinois | 17 | Mason | 125 | 17125 | 28.5 | 13976 | 1949 | 9999 | tangential | dry | N | Distillate Fuel Oil, Residual Fuel Oil | [11 empty] | 1 | 1.2001 | 1.2001 | 0.3329 | 0.3329
Havana | 891_B_6 | 891 | B | 6 | 619 | O/G Steam |  | GWAY | Illinois | 17 | Mason | 125 | 17125 | 28.5 | 11004 | 1950 | 9999 | tangential | dry | N | Distillate Fuel Oil, Residual Fuel Oil | [7 empty] | ESPH |  |  |  | 1 | 0.9165 | 0.9165 | 0.3857 | 0.3857
Havana | 891_B_7 | 891 | B | 7 | 620 | O/G Steam |  | GWAY | Illinois | 17 | Mason | 125 | 17125 | 28.5 | 14516.5514 | 1950 | 9999 | tangential | dry | N | Distillate Fuel Oil, Residual Fuel Oil | [11 empty] | 1 | 0.8049 | 0.8049 | 0.8049 | 0.8049
Havana | 891_B_8 | 891 | B | 8 | 621 | O/G Steam |  | GWAY | Illinois | 17 | Mason | 125 | 17125 | 28.5 | 14516.5514 | 1950 | 9999 | tangential | dry | N | Distillate Fuel Oil, Residual Fuel Oil | [11 empty] | 1 | 0.3737 | 0.3737 | 0.3729 | 0.3729
Havana | 891_B_9 | 891 | B | 9 | 622 | Coal Steam |  | GWAY | Illinois | 17 | Mason | 125 | 17125 | 487 | 10330.8853 | 1978 | 9999 | wall | dry | N | Subbituminous |  |  |  | LNB + OFA | SCR | 2004 |  | ESPH |  |  |  | 1.2 | 0.0547 | 0.0276 | 0.0547 | 0.0276 | Hot-side ESP + SCR | 0.9 | 0.9 | 1 | 0.9 | 0.94 | 1
Havana | 891_B_1 | 891 | B | 1 | 614 | O/G Steam |  | GWAY | Illinois | 17 | Mason | 125 | 17125 | 28.5 | 14037 | 1947 | 9999 | tangential | dry | N | Distillate Fuel Oil, Residual Fuel Oil | [11 empty] | 1 | 0.8048 | 0.8048 | 0.8048 | 0.8048
Hennepin Power Station | 892_B_1 | 892 | B | 1 | 623 | Coal Steam |  | GWAY | Illinois | 17 | Putnam | 155 | 17155 | 81 | 10908 | 1953 | 9999 | tangential | dry | N | Subbituminous |  |  |  | OFA |  |  |  | ESPC |  |  |  | 1.2 | 0.1059 | 0.1059 | 0.1059 | 0.1059 | Cold-side ESP | 0.64 | 0.97 | 1 | 0.64 | 0.97 | 1
Hennepin Power Station | 892_B_2 | 892 | B | 2 | 624 | Coal Steam |  | GWAY | Illinois | 17 | Putnam | 155 | 17155 | 240 | 10847 | 1959 | 9999 | tangential | dry | N | Subbituminous |  |  |  | LNB + OFA |  |  |  | ESPC |  |  |  | 1.2 | 0.1056 | 0.1056 | 0.1047 | 0.1047 | Cold-side ESP | 0.64 | 0.97 | 1 | 0.64 | 0.97 | 1
Oglesby | 894_G_4 | 894 | G | 4 |  | Combustion Turbine | Combustion Turbine | GWAY | Illinois | 17 | La Salle | 99 | 17099 | 13.5 | 16809 | 1970 | 9999 |  |  | N | Natural Gas, Distillate Fuel Oil | [11 empty] | 1 | 0.47635 | 0.47635 | 0.47635 | 0.47635
Oglesby | 894_G_1 | 894 | G | 1 |  | Combustion Turbine | Combustion Turbine | GWAY | Illinois | 17 | La Salle | 99 | 17099 | 13.5 | 16809 | 1970 | 9999 |  |  | N | Natural Gas, Distillate Fuel Oil | [11 empty] | 1 | 0.47635 | 0.47635 | 0.47635 | 0.47635
Oglesby | 894_G_2 | 894 | G | 2 |  | Combustion Turbine | Combustion Turbine | GWAY | Illinois | 17 | La Salle | 99 | 17099 | 13.5 | 16809 | 1970 | 9999 |  |  | N | Natural Gas, Distillate Fuel Oil | [11 empty] | 1 | 0.47635 | 0.47635 | 0.47635 | 0.47635
Oglesby | 894_G_3 | 894 | G | 3 |  | Combustion Turbine | Combustion Turbine | GWAY | Illinois | 17 | La Salle | 99 | 17099 | 13.5 | 16809 | 1970 | 9999 |  |  | N | Natural Gas, Distillate Fuel Oil | [11 empty] | 1 | 0.47635 | 0.47635 | 0.47635 | 0.47635
Stallings | 895_G_4 | 895 | G | 4 |  | Combustion Turbine | Combustion Turbine | GWAY | Illinois | 17 | Madison | 119 | 17119 | 20.5 | 20043 | 1970 | 9999 |  |  | N | Natural Gas | [11 empty] | 1 | 0.47635 | 0.47635 | 0.47635 | 0.47635
Stallings | 895_G_3 | 895 | G | 3 |  | Combustion Turbine | Combustion Turbine | GWAY | Illinois | 17 | Madison | 119 | 17119 | 20.5 | 20043 | 1970 | 9999 |  |  | N | Natural Gas | [11 empty] | 1 | 0.47635 | 0.47635 | 0.47635 | 0.47635
Stallings | 895_G_2 | 895 | G | 2 |  | Combustion Turbine | Combustion Turbine | GWAY | Illinois | 17 | Madison | 119 | 17119 | 20.5 | 20043 | 1970 | 9999 |  |  | N | Natural Gas | [11 empty] | 1 | 0.47635 | 0.47635 | 0.47635 | 0.47635
Stallings | 895_G_1 | 895 | G | 1 |  | Combustion Turbine | Combustion Turbine | GWAY | Illinois | 17 | Madison | 119 | 17119 | 20.5 | 20043 | 1970 | 9999 |  |  | N | Natural Gas | [11 empty] | 1 | 0.47635 | 0.47635 | 0.47635 | 0.47635
Vermilion | 897_G_3 | 897 | G | 3 |  | Combustion Turbine | Combustion Turbine | GWAY | Illinois | 17 | Vermilion | 183 | 17183 | 10 | 19700 | 1967 | 9999 |  |  | N | Distillate Fuel Oil | [11 empty] | 1 | 1.1582 | 1.1582 | 1.1582 | 1.1582
Vermilion | 897_B_2 | 897 | B | 2 | 626 | Coal Steam |  | GWAY | Illinois | 17 | Vermilion | 183 | 17183 | 213 | 10899 | 1956 | 9999 | tangential | dry | N | Subbituminous |  |  |  | LNC2 |  |  |  | ESPC | ACI | 2007 | 90 | 1.2 | 0.2374 | 0.2374 | 0.2327 | 0.2327 | Cold-side ESP | 0.1 | 0.1 | 0.1 | 0.1 | 0.1 | 0.1
Vermilion | 897_B_1 | 897 | B | 1 | 625 | Coal Steam |  | GWAY | Illinois | 17 | Vermilion | 183 | 17183 | 84 | 10330.8853 | 1955 | 9999 | tangential | dry | N | Subbituminous |  |  |  | OFA | SNCR |  | 2004 | ESPC | ACI | 2007 | 90 | 1.2 | 0.2522 | 0.16393 | 0.2522 | 0.16393 | Cold-side ESP + SNCR | 0.1 | 0.1 | 0.1 | 0.1 | 0.1 | 0.1
Wood River | 898_B_1 | 898 | B | 1 | 627 | O/G Steam |  | GWAY | Illinois | 17 | Madison | 119 | 17119 | 38.67 | 14244 | 1949 | 9999 | tangential | dry | N | Natural Gas | [11 empty] | 1 | 0.0411 | 0.0411 | 0.0411 | 0.0411
Wood River | 898_B_2 | 898 | B | 2 | 628 | O/G Steam |  | GWAY | Illinois | 17 | Madison | 119 | 17119 | 38.67 | 14244 | 1949 | 9999 | tangential | dry | N | Natural Gas | [11 empty] | 1 | 0.031 | 0.031 | 0.031 | 0.031
Wood River | 898_B_3 | 898 | B | 3 | 629 | O/G Steam |  | GWAY | Illinois | 17 | Madison | 119 | 17119 | 38.67 | 10706 | 1950 | 9999 | tangential | dry | N | Natural Gas | [11 empty] | 1 | 0.0308 | 0.0308 | 0.0308 | 0.0308
Wood River | 898_B_4 | 898 | B | 4 | 630 | Coal Steam |  | GWAY | Illinois | 17 | Madison | 119 | 17119 | 105 | 11386 | 1954 | 9999 | tangential | dry | N | Subbituminous |  |  |  | LNC2 |  |  |  | ESPC + C |  |  |  | 1.2 | 0.1346 | 0.1346 | 0.1346 | 0.1346 | Cold-side ESP + Cyclone | 0.64 | 0.97 | 1 | 0.64 | 0.97 | 1
Wood River | 898_B_5 | 898 | B | 5 | 631 | Coal Steam |  | GWAY | Illinois | 17 | Madison | 119 | 17119 | 383 | 10075 | 1964 | 9999 | tangential | dry | N | Subbituminous |  |  |  | LNC2 |  |  |  | ESPC | ACI | N/A | 90 | 1.2 | 0.1703 | 0.1703 | 0.1483 | 0.1483 | Cold-side ESP | 0.1 | 0.1 | 0.1 | 0.1 | 0.1 | 0.1
Moline | 899_G_HY2 | 899 | G | HY2 |  | Hydro |  | GWAY | Illinois | 17 | Rock Island | 161 | 17161 | 0.8 | 0 | 1942 | 9999 |  |  | N | Hydro | [12 empty] | 0 | 0 | 0 | 0
Moline | 899_G_HY1 | 899 | G | HY1 |  | Hydro |  | GWAY | Illinois | 17 | Rock Island | 161 | 17161 | 0.8 | 0 | 1942 | 9999 |  |  | N | Hydro | [12 empty] | 0 | 0 | 0 | 0
Moline | 899_G_GT4 | 899 | G | GT4 |  | Combustion Turbine | Combustion Turbine | GWAY | Illinois | 17 | Rock Island | 161 | 17161 | 16 | 14682 | 1970 | 9999 |  |  | N | Natural Gas, Distillate Fuel Oil | [11 empty] | 1 | 0.47635 | 0.47635 | 0.47635 | 0.47635
Moline | 899_G_GT3 | 899 | G | GT3 |  | Combustion Turbine | Combustion Turbine | GWAY | Illinois | 17 | Rock Island | 161 | 17161 | 16 | 14682 | 1970 | 9999 |  |  | N | Natural Gas, Distillate Fuel Oil | [11 empty] | 1 | 0.47635 | 0.47635 | 0.47635 | 0.47635
Moline | 899_G_GT2 | 899 | G | GT2 |  | Combustion Turbine | Combustion Turbine | GWAY | Illinois | 17 | Rock Island | 161 | 17161 | 16 | 14682 | 1970 | 9999 |  |  | N | Natural Gas, Distillate Fuel Oil | [11 empty] | 1 | 0.47635 | 0.47635 | 0.47635 | 0.47635
Moline | 899_G_GT1 | 899 | G | GT1 |  | Combustion Turbine | Combustion Turbine | GWAY | Illinois | 17 | Rock Island | 161 | 17161 | 16 | 14682 | 1970 | 9999 |  |  | N | Natural Gas, Distillate Fuel Oil | [11 empty] | 1 | 0.47635 | 0.47635 | 0.47635 | 0.47635
Moline | 899_G_HY4 | 899 | G | HY4 |  | Hydro |  | GWAY | Illinois | 17 | Rock Island | 161 | 17161 | 0.8 | 0 | 1942 | 9999 |  |  | N | Hydro | [12 empty] | 0 | 0 | 0 | 0
Moline | 899_G_HY3 | 899 | G | HY3 |  | Hydro |  | GWAY | Illinois | 17 | Rock Island | 161 | 17161 | 0.8 | 0 | 1942 | 9999 |  |  | N | Hydro | [12 empty] | 0 | 0 | 0 | 0
Bottle Rock Power | 902_G_1 | 902 | G | 1 |  | Geothermal |  | CA-N | California | 6 | Lake | 33 | 06033 | 17 | 21017 | 1985 | 9999 |  |  | N | Geothermal | [12 empty] | 0 | 0 | 0 | 0
Rockton | 903_G_1 | 903 | G | 1 |  | Hydro |  | COMD | Illinois | 17 | Winnebago | 201 | 17201 | 0.6 | 0 | 1929 | 9999 |  |  | N | Hydro | [12 empty] | 0 | 0 | 0 | 0
Rockton | 903_G_2 | 903 | G | 2 |  | Hydro |  | COMD | Illinois | 17 | Winnebago | 201 | 17201 | 0.5 | 0 | 1929 | 9999 |  |  | N | Hydro | [12 empty] | 0 | 0 | 0 | 0
Alamo | 905_G_1 | 905 | G | 1 |  | Hydro |  | CA-S | California | 6 | Los Angeles | 37 | 06037 | 17 | 0 | 1986 | 9999 |  |  | N | Hydro | [12 empty] | 0 | 0 | 0 | 0
Venice | 913_G_GT5 | 913 | G | GT5 | 89499 | Combustion Turbine | Combustion Turbine | GWAY | Illinois | 17 | Madison | 119 | 17119 | 116 | 11540 | 2005 | 9999 |  |  | N | Natural Gas, Distillate Fuel Oil |  |  |  | DLNB + H2O | [7 empty] | 0.28 | 0.0531 | 0.0531 | 0.0316 | 0.0316
Venice | 913_G_GT4 | 913 | G | GT4 | 89498 | Combustion Turbine | Combustion Turbine | GWAY | Illinois | 17 | Madison | 119 | 17119 | 169 | 11540 | 2005 | 9999 |  |  | N | Natural Gas |  |  |  | DLNB + H2O | [7 empty] | 0.28 | 0.0558 | 0.0558 | 0.0442 | 0.0442
Venice | 913_G_GT1 | 913 | G | GT1 | 9273 | Combustion Turbine | Combustion Turbine | GWAY | Illinois | 17 | Madison | 119 | 17119 | 26 | 18241 | 1967 | 9999 |  |  | N | Distillate Fuel Oil | [11 empty] | 0.28 | 1.1582 | 1.1582 | 1.1582 | 1.1582
Venice | 913_G_GT3 | 913 | G | GT3 | 89497 | Combustion Turbine | Combustion Turbine | GWAY | Illinois | 17 | Madison | 119 | 17119 | 169 | 11540 | 2005 | 9999 |  |  | N | Natural Gas |  |  |  | DLNB + H2O | [7 empty] | 0.28 | 0.0554 | 0.0554 | 0.0436 | 0.0436
Venice | 913_G_GT2 | 913 | G | GT2 | 9044 | Combustion Turbine | Combustion Turbine | GWAY | Illinois | 17 | Madison | 119 | 17119 | 49 | 10353 | 2002 | 9999 |  |  | N | Natural Gas, Distillate Fuel Oil | [11 empty] | 0.1 | 0.1032 | 0.1032 | 0.0946 | 0.0946
Quincy Chute | 917_G_1 | 917 | G | 1 |  | Hydro |  | PNW | Washington | 53 | Grant | 25 | 53025 | 9.4 | 0 | 1985 | 9999 |  |  | N | Hydro | [12 empty] | 0 | 0 | 0 | 0
Hydro Plant No 3 | 925_G_2 | 925 | G | 2 |  | Hydro |  | NWPE | Utah | 49 | Sanpete | 39 | 49039 | 0.6 | 0 | 1984 | 9999 |  |  | N | Hydro | [12 empty] | 0 | 0 | 0 | 0
Hydro Plant No 3 | 925_G_3 | 925 | G | 3 |  | Hydro |  | NWPE | Utah | 49 | Sanpete | 39 | 49039 | 2 | 0 | 1984 | 9999 |  |  | N | Hydro | [12 empty] | 0 | 0 | 0 | 0
Breese | 934_G_IC1 | 934 | G | IC1 |  | Combustion Turbine | IC Engine | GWAY | Illinois | 17 | Clinton | 27 | 17027 | 1 | 12186 | 1953 | 9999 |  |  | N | Distillate Fuel Oil | [11 empty] | 1 | 2.5048 | 2.5048 | 2.5048 | 2.5048
Breese | 934_G_IC3 | 934 | G | IC3 |  | Combustion Turbine | IC Engine | GWAY | Illinois | 17 | Clinton | 27 | 17027 | 3 | 11479 | 1968 | 9999 |  |  | N | Distillate Fuel Oil | [11 empty] | 1 | 2.5048 | 2.5048 | 2.5048 | 2.5048
Breese | 934_G_6 | 934 | G | 6 |  | Combustion Turbine | IC Engine | GWAY | Illinois | 17 | Clinton | 27 | 17027 | 2.5 | 11479 | 1997 | 9999 |  |  | N | Distillate Fuel Oil | [11 empty] | 1 | 2.5048 | 2.5048 | 2.5048 | 2.5048
Breese | 934_G_5 | 934 | G | 5 |  | Combustion Turbine | IC Engine | GWAY | Illinois | 17 | Clinton | 27 | 17027 | 2.5 | 11479 | 1992 | 9999 |  |  | N | Distillate Fuel Oil | [11 empty] | 1 | 2.5048 | 2.5048 | 2.5048 | 2.5048
Breese | 934_G_2 | 934 | G | 2 |  | Combustion Turbine | IC Engine | GWAY | Illinois | 17 | Clinton | 27 | 17027 | 3 | 11479 | 1982 | 9999 |  |  | N | Natural Gas, Distillate Fuel Oil | [11 empty] | 1 | 2.5048 | 2.5048 | 2.5048 | 2.5048
Bushnell | 935_G_7 | 935 | G | 7 |  | Combustion Turbine | IC Engine | GWAY | Illinois | 17 | McDonough | 109 | 17109 | 2.5 | 10440 | 2000 | 9999 |  |  | N | Distillate Fuel Oil | [11 empty] | 1 | 2.5048 | 2.5048 | 2.5048 | 2.5048
Bushnell | 935_G_4 | 935 | G | 4 |  | Combustion Turbine | IC Engine | GWAY | Illinois | 17 | McDonough | 109 | 17109 | 2.2 | 12495 | 1965 | 9999 |  |  | N | Natural Gas, Distillate Fuel Oil | [11 empty] | 1 | 2.5048 | 2.5048 | 2.5048 | 2.5048
Bushnell | 935_G_1 | 935 | G | 1 |  | Combustion Turbine | IC Engine | GWAY | Illinois | 17 | McDonough | 109 | 17109 | 0.2 | 14875 | 1940 | 9999 |  |  | N | Distillate Fuel Oil | [11 empty] | 1 | 2.5048 | 2.5048 | 2.5048 | 2.5048
Bushnell | 935_G_2 | 935 | G | 2 |  | Combustion Turbine | IC Engine | GWAY | Illinois | 17 | McDonough | 109 | 17109 | 0.2 | 14875 | 1940 | 9999 |  |  | N | Distillate Fuel Oil | [11 empty] | 1 | 2.5048 | 2.5048 | 2.5048 | 2.5048
Bushnell | 935_G_3 | 935 | G | 3 |  | Combustion Turbine | IC Engine | GWAY | Illinois | 17 | McDonough | 109 | 17109 | 2.2 | 12495 | 1965 | 9999 |  |  | N | Natural Gas, Distillate Fuel Oil | [11 empty] | 1 | 2.5048 | 2.5048 | 2.5048 | 2.5048
Bushnell | 935_G_6 | 935 | G | 6 |  | Combustion Turbine | IC Engine | GWAY | Illinois | 17 | McDonough | 109 | 17109 | 2.5 | 10440 | 2000 | 9999 |  |  | N | Distillate Fuel Oil | [11 empty] | 1 | 2.5048 | 2.5048 | 2.5048 | 2.5048
Bushnell | 935_G_5 | 935 | G | 5 |  | Combustion Turbine | IC Engine | GWAY | Illinois | 17 | McDonough | 109 | 17109 | 1 | 14280 | 1956 | 9999 |  |  | N | Distillate Fuel Oil | [11 empty] | 1 | 2.5048 | 2.5048 | 2.5048 | 2.5048
Carlyle | 936_G_8 | 936 | G | 8 |  | Combustion Turbine | IC Engine | GWAY | Illinois | 17 | Clinton | 27 | 17027 | 2.5 | 14280 | 1998 | 9999 |  |  | N | Distillate Fuel Oil | [11 empty] | 1 | 2.5048 | 2.5048 | 2.5048 | 2.5048
Carlyle | 936_G_10 | 936 | G | 10 |  | Combustion Turbine | IC Engine | GWAY | Illinois | 17 | Clinton | 27 | 17027 | 2.5 | 12181 | 2003 | 9999 |  |  | N | Distillate Fuel Oil | [11 empty] | 1 | 2.5048 | 2.5048 | 2.5048 | 2.5048
Carlyle | 936_G_9 | 936 | G | 9 |  | Combustion Turbine | IC Engine | GWAY | Illinois | 17 | Clinton | 27 | 17027 | 2.5 | 12270 | 1999 | 9999 |  |  | N | Distillate Fuel Oil | [11 empty] | 1 | 2.5048 | 2.5048 | 2.5048 | 2.5048
Carlyle | 936_G_7 | 936 | G | 7 |  | Combustion Turbine | IC Engine | GWAY | Illinois | 17 | Clinton | 27 | 17027 | 2 | 14280 | 1964 | 9999 |  |  | N | Natural Gas, Distillate Fuel Oil | [11 empty] | 1 | 2.5048 | 2.5048 | 2.5048 | 2.5048
Carlyle | 936_G_1 | 936 | G | 1 |  | Combustion Turbine | IC Engine | GWAY | Illinois | 17 | Clinton | 27 | 17027 | 3 | 12731 | 1971 | 9999 |  |  | N | Natural Gas, Distillate Fuel Oil | [11 empty] | 1 | 2.5048 | 2.5048 | 2.5048 | 2.5048
Carmi | 937_G_6 | 937 | G | 6 |  | Combustion Turbine | IC Engine | GWAY | Illinois | 17 | White | 193 | 17193 | 0.46 | 13090 | 1939 | 9999 |  |  | N | Distillate Fuel Oil | [11 empty] | 1 | 2.5048 | 2.5048 | 2.5048 | 2.5048
Carmi | 937_G_13 | 937 | G | 13 |  | Combustion Turbine | IC Engine | GWAY | Illinois | 17 | White | 193 | 17193 | 4.3 | 10708 | 1973 | 9999 |  |  | N | Natural Gas, Distillate Fuel Oil | [11 empty] | 1 | 2.271 | 2.271 | 2.271 | 2.271
Carmi | 937_G_5 | 937 | G | 5 |  | Combustion Turbine | IC Engine | GWAY | Illinois | 17 | White | 193 | 17193 | 0.47 | 10708 | 1945 | 9999 |  |  | N | Natural Gas, Distillate Fuel Oil | [11 empty] | 1 | 2.271 | 2.271 | 2.271 | 2.271
Carmi | 937_G_12 | 937 | G | 12 |  | Combustion Turbine | IC Engine | GWAY | Illinois | 17 | White | 193 | 17193 | 1.84 | 13090 | 1967 | 9999 |  |  | N | Natural Gas, Distillate Fuel Oil | [11 empty] | 1 | 2.271 | 2.271 | 2.271 | 2.271
Carmi | 937_G_11 | 937 | G | 11 |  | Combustion Turbine | IC Engine | GWAY | Illinois | 17 | White | 193 | 17193 | 2.67 | 10708 | 1963 | 9999 |  |  | N | Natural Gas, Distillate Fuel Oil | [11 empty] | 1 | 2.271 | 2.271 | 2.271 | 2.271
Carmi | 937_G_10 | 937 | G | 10 |  | Combustion Turbine | IC Engine | GWAY | Illinois | 17 | White | 193 | 17193 | 1.64 | 13090 | 1958 | 9999 |  |  | N | Natural Gas, Distillate Fuel Oil | [11 empty] | 1 | 2.271 | 2.271 | 2.271 | 2.271
Carmi | 937_G_7 | 937 | G | 7 |  | Combustion Turbine | IC Engine | GWAY | Illinois | 17 | White | 193 | 17193 | 0.94 | 13864 | 1948 | 9999 |  |  | N | Distillate Fuel Oil | [11 empty] | 1 | 2.5048 | 2.5048 | 2.5048 | 2.5048
Carmi | 937_G_9 | 937 | G | 9 |  | Combustion Turbine | IC Engine | GWAY | Illinois | 17 | White | 193 | 17193 | 1.46 | 13090 | 1958 | 9999 |  |  | N | Natural Gas, Distillate Fuel Oil | [11 empty] | 1 | 2.271 | 2.271 | 2.271 | 2.271
Carmi | 937_G_8 | 937 | G | 8 |  | Combustion Turbine | IC Engine | GWAY | Illinois | 17 | White | 193 | 17193 | 1.18 | 13442 | 1951 | 9999 |  |  | N | Natural Gas, Distillate Fuel Oil | [11 empty] | 1 | 2.271 | 2.271 | 2.271 | 2.271
Fairfield | 940_G_IC6 | 940 | G | IC6 |  | Combustion Turbine | IC Engine | GWAY | Illinois | 17 | Wayne | 191 | 17191 | 2.4 | 10441 | 1967 | 9999 |  |  | N | Natural Gas, Distillate Fuel Oil | [11 empty] | 1 | 2.5048 | 2.5048 | 2.5048 | 2.5048
Fairfield | 940_G_IC7 | 940 | G | IC7 |  | Combustion Turbine | IC Engine | GWAY | Illinois | 17 | Wayne | 191 | 17191 | 2.7 | 10441 | 1979 | 9999 |  |  | N | Distillate Fuel Oil | [11 empty] | 1 | 2.5048 | 2.5048 | 2.5048 | 2.5048
Fairfield | 940_G_IC5 | 940 | G | IC5 |  | Combustion Turbine | IC Engine | GWAY | Illinois | 17 | Wayne | 191 | 17191 | 2.4 | 10441 | 1967 | 9999 |  |  | N | Natural Gas, Distillate Fuel Oil | [11 empty] | 1 | 2.5048 | 2.5048 | 2.5048 | 2.5048
Farmer City | 941_G_2 | 941 | G | 2 |  | Combustion Turbine | IC Engine | GWAY | Illinois | 17 | De Witt | 39 | 17039 | 0.9 | 14929 | 1963 | 9999 |  |  | N | Distillate Fuel Oil | [11 empty] | 1 | 2.5048 | 2.5048 | 2.5048 | 2.5048
Farmer City | 941_G_5 | 941 | G | 5 |  | Combustion Turbine | IC Engine | GWAY | Illinois | 17 | De Witt | 39 | 17039 | 2.8 | 14929 | 1974 | 9999 |  |  | N | Natural Gas, Distillate Fuel Oil | [11 empty] | 1 | 2.271 | 2.271 | 2.271 | 2.271
Farmer City | 941_G_4 | 941 | G | 4 |  | Combustion Turbine | IC Engine | GWAY | Illinois | 17 | De Witt | 39 | 17039 | 0.7 | 14929 | 1951 | 9999 |  |  | N | Distillate Fuel Oil | [11 empty] | 1 | 2.5048 | 2.5048 | 2.5048 | 2.5048
Farmer City | 941_G_1 | 941 | G | 1 |  | Combustion Turbine | IC Engine | GWAY | Illinois | 17 | De Witt | 39 | 17039 | 1.3 | 14929 | 1967 | 9999 |  |  | N | Natural Gas, Distillate Fuel Oil | [11 empty] | 1 | 2.271 | 2.271 | 2.271 | 2.271
Freeburg | 943_G_10 | 943 | G | 10 |  | Combustion Turbine | IC Engine | GWAY | Illinois | 17 | St. Clair | 163 | 17163 | 2.5 | 12333.5058 | 2006 | 9999 |  |  | N | Natural Gas, Distillate Fuel Oil | [11 empty] | 0.3 | 2.5048 | 2.5048 | 2.5048 | 2.5048
Freeburg | 943_G_11 | 943 | G | 11 |  | Combustion Turbine | IC Engine | GWAY | Illinois | 17 | St. Clair | 163 | 17163 | 2.5 | 12333.5058 | 2006 | 9999 |  |  | N | Natural Gas, Distillate Fuel Oil | [11 empty] | 0.3 | 2.5048 | 2.5048 | 2.5048 | 2.5048
Freeburg | 943_G_1 | 943 | G | 1 |  | Combustion Turbine | IC Engine | GWAY | Illinois | 17 | St. Clair | 163 | 17163 | 0.4 | 14648 | 1948 | 9999 |  |  | N | Natural Gas, Distillate Fuel Oil | [11 empty] | 1 | 2.5048 | 2.5048 | 2.5048 | 2.5048
Freeburg | 943_G_2 | 943 | G | 2 |  | Combustion Turbine | IC Engine | GWAY | Illinois | 17 | St. Clair | 163 | 17163 | 0.4 | 12823 | 1948 | 9999 |  |  | N | Natural Gas, Distillate Fuel Oil | [11 empty] | 1 | 2.5048 | 2.5048 | 2.5048 | 2.5048
Freeburg | 943_G_3 | 943 | G | 3 |  | Combustion Turbine | IC Engine | GWAY | Illinois | 17 | St. Clair | 163 | 17163 | 0.6 | 13512 | 1953 | 9999 |  |  | N | Distillate Fuel Oil | [11 empty] | 1 | 2.5048 | 2.5048 | 2.5048 | 2.5048
Freeburg | 943_G_4 | 943 | G | 4 |  | Combustion Turbine | IC Engine | GWAY | Illinois | 17 | St. Clair | 163 | 17163 | 1 | 14140 | 1959 | 9999 |  |  | N | Distillate Fuel Oil | [11 empty] | 1 | 2.5048 | 2.5048 | 2.5048 | 2.5048
Freeburg | 943_G_6 | 943 | G | 6 |  | Combustion Turbine | IC Engine | GWAY | Illinois | 17 | St. Clair | 163 | 17163 | 1.8 | 13065 | 1974 | 9999 |  |  | N | Natural Gas, Distillate Fuel Oil | [11 empty] | 1 | 2.5048 | 2.5048 | 2.5048 | 2.5048
Freeburg | 943_G_7 | 943 | G | 7 |  | Combustion Turbine | IC Engine | GWAY | Illinois | 17 | St. Clair | 163 | 17163 | 2.6 | 10737 | 1986 | 9999 |  |  | N | Natural Gas, Distillate Fuel Oil | [11 empty] | 1 | 2.5048 | 2.5048 | 2.5048 | 2.5048
Freeburg | 943_G_8 | 943 | G | 8 |  | Combustion Turbine | IC Engine | GWAY | Illinois | 17 | St. Clair | 163 | 17163 | 1.8 | 10737 | 1996 | 9999 |  |  | N | Distillate Fuel Oil | [11 empty] | 1 | 2.5048 | 2.5048 | 2.5048 | 2.5048
Freeburg | 943_G_9 | 943 | G | 9 |  | Combustion Turbine | IC Engine | GWAY | Illinois | 17 | St. Clair | 163 | 17163 | 1.8 | 10737 | 1996 | 9999 |  |  | N | Distillate Fuel Oil | [11 empty] | 1 | 2.5048 | 2.5048 | 2.5048 | 2.5048
Geneseo | 944_G_9 | 944 | G | 9 |  | Combustion Turbine | IC Engine | GWAY | Illinois | 17 | Henry | 73 | 17073 | 3.8 | 13608 | 1998 | 9999 |  |  | N | Distillate Fuel Oil | [11 empty] | 1 | 2.5048 | 2.5048 | 2.5048 | 2.5048
Geneseo | 944_G_7 | 944 | G | 7 |  | Combustion Turbine | IC Engine | GWAY | Illinois | 17 | Henry | 73 | 17073 | 2.4 | 13608 | 1961 | 9999 |  |  | N | Natural Gas, Distillate Fuel Oil | [11 empty] | 1 | 2.271 | 2.271 | 2.271 | 2.271
Geneseo | 944_G_2 | 944 | G | 2 |  | Combustion Turbine | IC Engine | GWAY | Illinois | 17 | Henry | 73 | 17073 | 2.8 | 13608 | 1967 | 9999 |  |  | N | Natural Gas, Distillate Fuel Oil | [11 empty] | 1 | 2.271 | 2.271 | 2.271 | 2.271
Geneseo | 944_G_6A | 944 | G | 6A |  | Combustion Turbine | IC Engine | GWAY | Illinois | 17 | Henry | 73 | 17073 | 2.4 | 13608 | 2003 | 9999 |  |  | N | Natural Gas, Distillate Fuel Oil | [11 empty] | 1 | 2.271 | 2.271 | 2.271 | 2.271
Geneseo | 944_G_1 | 944 | G | 1 |  | Combustion Turbine | IC Engine | GWAY | Illinois | 17 | Henry | 73 | 17073 | 4.4 | 13608 | 1974 | 9999 |  |  | N | Natural Gas, Distillate Fuel Oil | [11 empty] | 1 | 2.271 | 2.271 | 2.271 | 2.271
Geneseo | 944_G_5A | 944 | G | 5A |  | Combustion Turbine | IC Engine | GWAY | Illinois | 17 | Henry | 73 | 17073 | 3.4 | 13608 | 1990 | 9999 |  |  | N | Natural Gas, Distillate Fuel Oil | [11 empty] | 1 | 2.271 | 2.271 | 2.271 | 2.271
Geneseo | 944_G_3 | 944 | G | 3 |  | Combustion Turbine | IC Engine | GWAY | Illinois | 17 | Henry | 73 | 17073 | 2.8 | 13608 | 1966 | 9999 |  |  | N | Natural Gas, Distillate Fuel Oil | [11 empty] | 1 | 2.271 | 2.271 | 2.271 | 2.271
Geneseo | 944_G_4 | 944 | G | 4 |  | Combustion Turbine | IC Engine | GWAY | Illinois | 17 | Henry | 73 | 17073 | 1.3 | 13608 | 1957 | 9999 |  |  | N | Natural Gas, Distillate Fuel Oil | [11 empty] | 1 | 2.271 | 2.271 | 2.271 | 2.271
Highland | 946_G_IC3 | 946 | G | IC3 |  | Combustion Turbine | IC Engine | GWAY | Illinois | 17 | Madison | 119 | 17119 | 1.6 | 12283 | 1993 | 9999 |  |  | N | Natural Gas, Distillate Fuel Oil | [11 empty] | 1 | 2.5048 | 2.5048 | 2.5048 | 2.5048
Highland | 946_G_IC1 | 946 | G | IC1 |  | Combustion Turbine | IC Engine | GWAY | Illinois | 17 | Madison | 119 | 17119 | 1.6 | 12256 | 1993 | 9999 |  |  | N | Distillate Fuel Oil | [11 empty] | 1 | 2.5048 | 2.5048 | 2.5048 | 2.5048
Highland | 946_G_IC5 | 946 | G | IC5 |  | Combustion Turbine | IC Engine | GWAY | Illinois | 17 | Madison | 119 | 17119 | 2 | 12283 | 1967 | 9999 |  |  | N | Natural Gas, Distillate Fuel Oil | [11 empty] | 1 | 2.5048 | 2.5048 | 2.5048 | 2.5048
Highland | 946_G_IC6 | 946 | G | IC6 |  | Combustion Turbine | IC Engine | GWAY | Illinois | 17 | Madison | 119 | 17119 | 2 | 12283 | 1968 | 9999 |  |  | N | Natural Gas, Distillate Fuel Oil | [11 empty] | 1 | 2.5048 | 2.5048 | 2.5048 | 2.5048
Highland | 946_G_IC7 | 946 | G | IC7 |  | Combustion Turbine | IC Engine | GWAY | Illinois | 17 | Madison | 119 | 17119 | 4 | 12283 | 1971 | 9999 |  |  | N | Natural Gas, Distillate Fuel Oil | [11 empty] | 1 | 2.5048 | 2.5048 | 2.5048 | 2.5048
Highland | 946_G_IC2 | 946 | G | IC2 |  | Combustion Turbine | IC Engine | GWAY | Illinois | 17 | Madison | 119 | 17119 | 1.6 | 12256 | 1993 | 9999 |  |  | N | Distillate Fuel Oil | [11 empty] | 1 | 2.5048 | 2.5048 | 2.5048 | 2.5048
Highland | 946_G_IC8 | 946 | G | IC8 |  | Combustion Turbine | IC Engine | GWAY | Illinois | 17 | Madison | 119 | 17119 | 4 | 12283 | 1971 | 9999 |  |  | N | Natural Gas, Distillate Fuel Oil | [11 empty] | 1 | 2.5048 | 2.5048 | 2.5048 | 2.5048
McLeansboro | 948_G_7 | 948 | G | 7 |  | Combustion Turbine | IC Engine | GWAY | Illinois | 17 | Hamilton | 65 | 17065 | 1 | 11534 | 1995 | 9999 |  |  | N | Distillate Fuel Oil | [11 empty] | 1 | 2.5048 | 2.5048 | 2.5048 | 2.5048
McLeansboro | 948_G_9 | 948 | G | 9 |  | Combustion Turbine | IC Engine | GWAY | Illinois | 17 | Hamilton | 65 | 17065 | 2 | 11534 | 2002 | 9999 |  |  | N | Distillate Fuel Oil | [11 empty] | 1 | 2.5048 | 2.5048 | 2.5048 | 2.5048
McLeansboro | 948_G_8 | 948 | G | 8 |  | Combustion Turbine | IC Engine | GWAY | Illinois | 17 | Hamilton | 65 | 17065 | 1 | 11534 | 1994 | 9999 |  |  | N | Distillate Fuel Oil | [11 empty] | 1 | 2.5048 | 2.5048 | 2.5048 | 2.5048
McLeansboro | 948_G_6 | 948 | G | 6 |  | Combustion Turbine | IC Engine | GWAY | Illinois | 17 | Hamilton | 65 | 17065 | 2.2 | 11534 | 1979 | 9999 |  |  | N | Natural Gas, Distillate Fuel Oil | [11 empty] | 1 | 2.5048 | 2.5048 | 2.5048 | 2.5048
McLeansboro | 948_G_2 | 948 | G | 2 |  | Combustion Turbine | IC Engine | GWAY | Illinois | 17 | Hamilton | 65 | 17065 | 0.4 | 14875 | 1950 | 9999 |  |  | N | Distillate Fuel Oil | [11 empty] | 1 | 2.5048 | 2.5048 | 2.5048 | 2.5048
McLeansboro | 948_G_5 | 948 | G | 5 |  | Combustion Turbine | IC Engine | GWAY | Illinois | 17 | Hamilton | 65 | 17065 | 1.8 | 11534 | 1979 | 9999 |  |  | N | Natural Gas, Distillate Fuel Oil | [11 empty] | 1 | 2.5048 | 2.5048 | 2.5048 | 2.5048
Marshall | 949_G_6 | 949 | G | 6 |  | Combustion Turbine | IC Engine | GWAY | Illinois | 17 | Clark | 23 | 17023 | 1.8 | 10544 | 2002 | 9999 |  |  | N | Distillate Fuel Oil | [11 empty] | 1 | 2.5048 | 2.5048 | 2.5048 | 2.5048
Marshall | 949_G_5 | 949 | G | 5 |  | Combustion Turbine | IC Engine | GWAY | Illinois | 17 | Clark | 23 | 17023 | 2.5 | 10544 | 2002 | 9999 |  |  | N | Distillate Fuel Oil | [11 empty] | 1 | 2.5048 | 2.5048 | 2.5048 | 2.5048
Marshall | 949_G_7 | 949 | G | 7 |  | Combustion Turbine | IC Engine | GWAY | Illinois | 17 | Clark | 23 | 17023 | 1.8 | 10544 | 2002 | 9999 |  |  | N | Distillate Fuel Oil | [11 empty] | 1 | 2.5048 | 2.5048 | 2.5048 | 2.5048
Marshall | 949_G_11 | 949 | G | 11 |  | Combustion Turbine | IC Engine | GWAY | Illinois | 17 | Clark | 23 | 17023 | 1.8 | 10544 | 2002 | 9999 |  |  | N | Distillate Fuel Oil | [11 empty] | 1 | 2.5048 | 2.5048 | 2.5048 | 2.5048
Marshall | 949_G_9 | 949 | G | 9 |  | Combustion Turbine | IC Engine | GWAY | Illinois | 17 | Clark | 23 | 17023 | 1.8 | 10544 | 2002 | 9999 |  |  | N | Distillate Fuel Oil | [11 empty] | 1 | 2.5048 | 2.5048 | 2.5048 | 2.5048
Marshall | 949_G_10 | 949 | G | 10 |  | Combustion Turbine | IC Engine | GWAY | Illinois | 17 | Clark | 23 | 17023 | 1.8 | 10544 | 2002 | 9999 |  |  | N | Distillate Fuel Oil | [11 empty] | 1 | 2.5048 | 2.5048 | 2.5048 | 2.5048
Marshall | 949_G_8 | 949 | G | 8 |  | Combustion Turbine | IC Engine | GWAY | Illinois | 17 | Clark | 23 | 17023 | 1.8 | 10544 | 2002 | 9999 |  |  | N | Distillate Fuel Oil | [11 empty] | 1 | 2.5048 | 2.5048 | 2.5048 | 2.5048
Mascoutah | 950_G_IC3 | 950 | G | IC3 |  | Combustion Turbine | IC Engine | GWAY | Illinois | 17 | St. Clair | 163 | 17163 | 1 | 14158 | 1954 | 9999 |  |  | N | Distillate Fuel Oil | [11 empty] | 1 | 2.5048 | 2.5048 | 2.5048 | 2.5048
Mascoutah | 950_G_IC2 | 950 | G | IC2 |  | Combustion Turbine | IC Engine | GWAY | Illinois | 17 | St. Clair | 163 | 17163 | 0.5 | 14158 | 1946 | 9999 |  |  | N | Distillate Fuel Oil | [11 empty] | 1 | 2.5048 | 2.5048 | 2.5048 | 2.5048
Mascoutah | 950_G_IC4 | 950 | G | IC4 |  | Combustion Turbine | IC Engine | GWAY | Illinois | 17 | St. Clair | 163 | 17163 | 2 | 14158 | 1968 | 9999 |  |  | N | Natural Gas, Distillate Fuel Oil | [11 empty] | 1 | 2.5048 | 2.5048 | 2.5048 | 2.5048
Mascoutah | 950_G_IC5 | 950 | G | IC5 |  | Combustion Turbine | IC Engine | GWAY | Illinois | 17 | St. Clair | 163 | 17163 | 2.3 | 14158 | 1973 | 9999 |  |  | N | Natural Gas, Distillate Fuel Oil | [11 empty] | 1 | 2.5048 | 2.5048 | 2.5048 | 2.5048
Mascoutah | 950_G_IC1 | 950 | G | IC1 |  | Combustion Turbine | IC Engine | GWAY | Illinois | 17 | St. Clair | 163 | 17163 | 0.5 | 14158 | 1946 | 9999 |  |  | N | Distillate Fuel Oil | [11 empty] | 1 | 2.5048 | 2.5048 | 2.5048 | 2.5048
Peru | 955_G_IC1 | 955 | G | IC1 |  | Combustion Turbine | IC Engine | GWAY | Illinois | 17 | La Salle | 99 | 17099 | 6 | 16179 | 1973 | 9999 |  |  | N | Distillate Fuel Oil | [11 empty] | 1 | 2.5048 | 2.5048 | 2.5048 | 2.5048
Peru | 955_G_HC4 | 955 | G | HC4 |  | Hydro |  | GWAY | Illinois | 17 | La Salle | 99 | 17099 | 1.7 | 0 | 1996 | 9999 |  |  | N | Hydro | [12 empty] | 0 | 0 | 0 | 0
Peru | 955_G_HC3 | 955 | G | HC3 |  | Hydro |  | GWAY | Illinois | 17 | La Salle | 99 | 17099 | 1.7 | 0 | 1996 | 9999 |  |  | N | Hydro | [12 empty] | 0 | 0 | 0 | 0
Peru | 955_G_HC2 | 955 | G | HC2 |  | Hydro |  | GWAY | Illinois | 17 | La Salle | 99 | 17099 | 1.7 | 0 | 1996 | 9999 |  |  | N | Hydro | [12 empty] | 0 | 0 | 0 | 0
Peru | 955_G_HC1 | 955 | G | HC1 |  | Hydro |  | GWAY | Illinois | 17 | La Salle | 99 | 17099 | 1.7 | 0 | 1996 | 9999 |  |  | N | Hydro | [12 empty] | 0 | 0 | 0 | 0
Peru | 955_G_10 | 955 | G | 10 |  | Combustion Turbine | IC Engine | GWAY | Illinois | 17 | La Salle | 99 | 17099 | 2 | 12853 | 2003 | 9999 |  |  | N | Distillate Fuel Oil | [11 empty] | 1 | 2.5048 | 2.5048 | 2.5048 | 2.5048
Peru | 955_G_IC2 | 955 | G | IC2 |  | Combustion Turbine | IC Engine | GWAY | Illinois | 17 | La Salle | 99 | 17099 | 1.8 | 12853 | 2000 | 9999 |  |  | N | Distillate Fuel Oil | [11 empty] | 1 | 2.5048 | 2.5048 | 2.5048 | 2.5048
Peru | 955_G_GT1 | 955 | G | GT1 |  | Combustion Turbine | Combustion Turbine | GWAY | Illinois | 17 | La Salle | 99 | 17099 | 8.6 | 19709 | 1968 | 9999 |  |  | N | Distillate Fuel Oil | [11 empty] | 1 | 1.1582 | 1.1582 | 1.1582 | 1.1582
Peru | 955_G_7 | 955 | G | 7 |  | Combustion Turbine | IC Engine | GWAY | Illinois | 17 | La Salle | 99 | 17099 | 1.8 | 12853 | 2002 | 9999 |  |  | N | Distillate Fuel Oil | [11 empty] | 1 | 2.5048 | 2.5048 | 2.5048 | 2.5048
Peru | 955_G_3 | 955 | G | 3 |  | Combustion Turbine | IC Engine | GWAY | Illinois | 17 | La Salle | 99 | 17099 | 1.8 | 12853 | 2002 | 9999 |  |  | N | Distillate Fuel Oil | [11 empty] | 1 | 2.5048 | 2.5048 | 2.5048 | 2.5048
Peru | 955_G_8 | 955 | G | 8 |  | Combustion Turbine | IC Engine | GWAY | Illinois | 17 | La Salle | 99 | 17099 | 2 | 12853 | 2003 | 9999 |  |  | N | Distillate Fuel Oil | [11 empty] | 1 | 2.5048 | 2.5048 | 2.5048 | 2.5048
Peru | 955_G_IC3 | 955 | G | IC3 |  | Combustion Turbine | IC Engine | GWAY | Illinois | 17 | La Salle | 99 | 17099 | 1.8 | 12853 | 2000 | 9999 |  |  | N | Distillate Fuel Oil | [11 empty] | 1 | 2.5048 | 2.5048 | 2.5048 | 2.5048
Peru | 955_G_9 | 955 | G | 9 |  | Combustion Turbine | IC Engine | GWAY | Illinois | 17 | La Salle | 99 | 17099 | 2 | 12853 | 2003 | 9999 |  |  | N | Distillate Fuel Oil | [11 empty] | 1 | 2.5048 | 2.5048 | 2.5048 | 2.5048
C.H. Corn | 956_G_1 | 956 | G | 1 |  | Hydro |  | FRCC | Florida | 12 | Leon | 73 | 12073 | 4 | 0 | 1985 | 9999 |  |  | N | Hydro | [12 empty] | 0 | 0 | 0 | 0
C.H. Corn | 956_G_3 | 956 | G | 3 |  | Hydro |  | FRCC | Florida | 12 | Leon | 73 | 12073 | 3 | 0 | 1986 | 9999 |  |  | N | Hydro | [12 empty] | 0 | 0 | 0 | 0
C.H. Corn | 956_G_2 | 956 | G | 2 |  | Hydro |  | FRCC | Florida | 12 | Leon | 73 | 12073 | 4 | 0 | 1985 | 9999 |  |  | N | Hydro | [12 empty] | 0 | 0 | 0 | 0
Princeton | 957_G_1 | 957 | G | 1 |  | Combustion Turbine | IC Engine | GWAY | Illinois | 17 | Bureau | 11 | 17011 | 2.3 | 16462 | 1953 | 9999 |  |  | N | Natural Gas, Distillate Fuel Oil | [11 empty] | 1 | 2.271 | 2.271 | 2.271 | 2.271
Princeton | 957_G_8 | 957 | G | 8 |  | Combustion Turbine | IC Engine | GWAY | Illinois | 17 | Bureau | 11 | 17011 | 8.7 | 16462 | 1976 | 9999 |  |  | N | Natural Gas, Distillate Fuel Oil | [11 empty] | 1 | 2.271 | 2.271 | 2.271 | 2.271
Princeton | 957_G_7 | 957 | G | 7 |  | Combustion Turbine | IC Engine | GWAY | Illinois | 17 | Bureau | 11 | 17011 | 7 | 16462 | 1976 | 9999 |  |  | N | Natural Gas, Distillate Fuel Oil | [11 empty] | 1 | 2.271 | 2.271 | 2.271 | 2.271
Princeton | 957_G_6 | 957 | G | 6 |  | Combustion Turbine | IC Engine | GWAY | Illinois | 17 | Bureau | 11 | 17011 | 5.5 | 16462 | 1971 | 9999 |  |  | N | Natural Gas, Distillate Fuel Oil | [11 empty] | 1 | 2.271 | 2.271 | 2.271 | 2.271
Princeton | 957_G_5 | 957 | G | 5 |  | Combustion Turbine | IC Engine | GWAY | Illinois | 17 | Bureau | 11 | 17011 | 4.4 | 16462 | 1971 | 9999 |  |  | N | Natural Gas, Distillate Fuel Oil | [11 empty] | 1 | 2.271 | 2.271 | 2.271 | 2.271
Princeton | 957_G_4 | 957 | G | 4 |  | Combustion Turbine | IC Engine | GWAY | Illinois | 17 | Bureau | 11 | 17011 | 3.4 | 16462 | 1965 | 9999 |  |  | N | Natural Gas, Distillate Fuel Oil | [11 empty] | 1 | 2.271 | 2.271 | 2.271 | 2.271
Princeton | 957_G_2 | 957 | G | 2 |  | Combustion Turbine | IC Engine | GWAY | Illinois | 17 | Bureau | 11 | 17011 | 3 | 16462 | 1958 | 9999 |  |  | N | Natural Gas, Distillate Fuel Oil | [11 empty] | 1 | 2.271 | 2.271 | 2.271 | 2.271
Princeton | 957_G_3 | 957 | G | 3 |  | Combustion Turbine | IC Engine | GWAY | Illinois | 17 | Bureau | 11 | 17011 | 3.4 | 16462 | 1965 | 9999 |  |  | N | Natural Gas, Distillate Fuel Oil | [11 empty] | 1 | 2.271 | 2.271 | 2.271 | 2.271
Rantoul | 958_G_16 | 958 | G | 16 |  | Combustion Turbine | IC Engine | GWAY | Illinois | 17 | Champaign | 19 | 17019 | 1.7 | 26094 | 2001 | 9999 |  |  | N | Distillate Fuel Oil | [11 empty] | 1 | 2.5048 | 2.5048 | 2.5048 | 2.5048
Rantoul | 958_G_12 | 958 | G | 12 |  | Combustion Turbine | IC Engine | GWAY | Illinois | 17 | Champaign | 19 | 17019 | 1.7 | 26094 | 2000 | 9999 |  |  | N | Distillate Fuel Oil | [11 empty] | 1 | 2.5048 | 2.5048 | 2.5048 | 2.5048
Rantoul | 958_G_15 | 958 | G | 15 |  | Combustion Turbine | IC Engine | GWAY | Illinois | 17 | Champaign | 19 | 17019 | 1.7 | 26094 | 2001 | 9999 |  |  | N | Distillate Fuel Oil | [11 empty] | 1 | 2.5048 | 2.5048 | 2.5048 | 2.5048
Rantoul | 958_G_11 | 958 | G | 11 |  | Combustion Turbine | IC Engine | GWAY | Illinois | 17 | Champaign | 19 | 17019 | 1.7 | 26094 | 2000 | 9999 |  |  | N | Distillate Fuel Oil | [11 empty] | 1 | 2.5048 | 2.5048 | 2.5048 | 2.5048
Rantoul | 958_G_14 | 958 | G | 14 |  | Combustion Turbine | IC Engine | GWAY | Illinois | 17 | Champaign | 19 | 17019 | 1.7 | 26094 | 2000 | 9999 |  |  | N | Distillate Fuel Oil | [11 empty] | 1 | 2.5048 | 2.5048 | 2.5048 | 2.5048
Rantoul | 958_G_13 | 958 | G | 13 |  | Combustion Turbine | IC Engine | GWAY | Illinois | 17 | Champaign | 19 | 17019 | 1.7 | 26094 | 2000 | 9999 |  |  | N | Distillate Fuel Oil | [11 empty] | 1 | 2.5048 | 2.5048 | 2.5048 | 2.5048
Rantoul | 958_G_10 | 958 | G | 10 |  | Combustion Turbine | IC Engine | GWAY | Illinois | 17 | Champaign | 19 | 17019 | 1.7 | 26094 | 2000 | 9999 |  |  | N | Distillate Fuel Oil | [11 empty] | 1 | 2.5048 | 2.5048 | 2.5048 | 2.5048
Rantoul | 958_G_9 | 958 | G | 9 |  | Combustion Turbine | IC Engine | GWAY | Illinois | 17 | Champaign | 19 | 17019 | 1.7 | 26094 | 2000 | 9999 |  |  | N | Distillate Fuel Oil | [11 empty] | 1 | 2.5048 | 2.5048 | 2.5048 | 2.5048
Red Bud | 959_G_1 | 959 | G | 1 |  | Combustion Turbine | IC Engine | GWAY | Illinois | 17 | Randolph | 157 | 17157 | 2.2 | 10215 | 1968 | 9999 |  |  | N | Distillate Fuel Oil | [11 empty] | 1 | 2.5048 | 2.5048 | 2.5048 | 2.5048
Red Bud | 959_G_2 | 959 | G | 2 |  | Combustion Turbine | IC Engine | GWAY | Illinois | 17 | Randolph | 157 | 17157 | 0.9 | 13090 | 1959 | 9999 |  |  | N | Distillate Fuel Oil | [11 empty] | 1 | 2.5048 | 2.5048 | 2.5048 | 2.5048
Red Bud | 959_G_8 | 959 | G | 8 |  | Combustion Turbine | IC Engine | GWAY | Illinois | 17 | Randolph | 157 | 17157 | 3 | 10215 | 2002 | 9999 |  |  | N | Distillate Fuel Oil | [11 empty] | 1 | 2.5048 | 2.5048 | 2.5048 | 2.5048
Red Bud | 959_G_3 | 959 | G | 3 |  | Combustion Turbine | IC Engine | GWAY | Illinois | 17 | Randolph | 157 | 17157 | 2.2 | 10215 | 1964 | 9999 |  |  | N | Distillate Fuel Oil | [11 empty] | 1 | 2.5048 | 2.5048 | 2.5048 | 2.5048
Red Bud | 959_G_4 | 959 | G | 4 |  | Combustion Turbine | IC Engine | GWAY | Illinois | 17 | Randolph | 157 | 17157 | 3 | 12519 | 1973 | 9999 |  |  | N | Distillate Fuel Oil | [11 empty] | 1 | 2.5048 | 2.5048 | 2.5048 | 2.5048
Red Bud | 959_G_7 | 959 | G | 7 |  | Combustion Turbine | IC Engine | GWAY | Illinois | 17 | Randolph | 157 | 17157 | 3 | 10215 | 2002 | 9999 |  |  | N | Distillate Fuel Oil | [11 empty] | 1 | 2.5048 | 2.5048 | 2.5048 | 2.5048
North Ninth Street | 960_G_1 | 960 | G | 1 |  | Combustion Turbine | IC Engine | GWAY | Illinois | 17 | Ogle | 141 | 17141 | 0.6 | 13036 | 1940 | 9999 |  |  | N | Distillate Fuel Oil | [11 empty] | 1 | 2.5048 | 2.5048 | 2.5048 | 2.5048
North Ninth Street | 960_G_6 | 960 | G | 6 |  | Combustion Turbine | IC Engine | GWAY | Illinois | 17 | Ogle | 141 | 17141 | 2 | 13036 | 1954 | 9999 |  |  | N | Natural Gas, Distillate Fuel Oil | [11 empty] | 1 | 2.271 | 2.271 | 2.271 | 2.271
North Ninth Street | 960_G_7 | 960 | G | 7 |  | Combustion Turbine | IC Engine | GWAY | Illinois | 17 | Ogle | 141 | 17141 | 3.5 | 13036 | 1967 | 9999 |  |  | N | Natural Gas, Distillate Fuel Oil | [11 empty] | 1 | 2.271 | 2.271 | 2.271 | 2.271
North Ninth Street | 960_G_3 | 960 | G | 3 |  | Combustion Turbine | IC Engine | GWAY | Illinois | 17 | Ogle | 141 | 17141 | 2 | 13036 | 1956 | 9999 |  |  | N | Natural Gas, Distillate Fuel Oil | [11 empty] | 1 | 2.271 | 2.271 | 2.271 | 2.271
North Ninth Street | 960_G_8 | 960 | G | 8 |  | Combustion Turbine | IC Engine | GWAY | Illinois | 17 | Ogle | 141 | 17141 | 0.5 | 13036 | 1949 | 9999 |  |  | N | Distillate Fuel Oil | [11 empty] | 1 | 2.5048 | 2.5048 | 2.5048 | 2.5048
North Ninth Street | 960_G_9 | 960 | G | 9 |  | Combustion Turbine | IC Engine | GWAY | Illinois | 17 | Ogle | 141 | 17141 | 3 | 13036 | 1989 | 9999 |  |  | N | Natural Gas, Distillate Fuel Oil | [11 empty] | 1 | 2.271 | 2.271 | 2.271 | 2.271
North Ninth Street | 960_G_10 | 960 | G | 10 |  | Combustion Turbine | IC Engine | GWAY | Illinois | 17 | Ogle | 141 | 17141 | 2 | 13036 | 1989 | 9999 |  |  | N | Natural Gas, Distillate Fuel Oil | [11 empty] | 1 | 2.271 | 2.271 | 2.271 | 2.271
North Ninth Street | 960_G_4 | 960 | G | 4 |  | Combustion Turbine | IC Engine | GWAY | Illinois | 17 | Ogle | 141 | 17141 | 0.7 | 13036 | 1946 | 9999 |  |  | N | Distillate Fuel Oil | [11 empty] | 1 | 2.5048 | 2.5048 | 2.5048 | 2.5048
South Main Street | 961_G_1 | 961 | G | 1 |  | Combustion Turbine | IC Engine | GWAY | Illinois | 17 | Ogle | 141 | 17141 | 1.6 | 18000 | 1967 | 9999 |  |  | N | Natural Gas, Distillate Fuel Oil | [11 empty] | 1 | 2.271 | 2.271 | 2.271 | 2.271
South Main Street | 961_G_2 | 961 | G | 2 |  | Combustion Turbine | IC Engine | GWAY | Illinois | 17 | Ogle | 141 | 17141 | 2 | 18000 | 1967 | 9999 |  |  | N | Natural Gas, Distillate Fuel Oil | [11 empty] | 1 | 2.271 | 2.271 | 2.271 | 2.271
Dallman | 963_B_33 | 963 | B | 33 | 647 | Coal Steam |  | GWAY | Illinois | 17 | Sangamon | 167 | 17167 | 199 | 11446 | 1978 | 9999 | tangential | wet | N | Bituminous | Wet Scrubber | 1980 | 95 |  | SCR | 2004 |  | ESPC |  |  |  | 1.2 | 0.3806 | 0.06 | 0.3806 | 0.06 | Cold-side ESP + SCR + Wet Scrubber | 0.1 | 0.84 | 0.56 | 0.34 | 0.84 | 0.56
Dallman | 963_B_32 | 963 | B | 32 | 646 | Coal Steam |  | GWAY | Illinois | 17 | Sangamon | 167 | 17167 | 87 | 13150 | 1972 | 9999 | cyclone | wet | N | Bituminous | Wet Scrubber | 2001 |  |  | SCR | 2004 |  | ESPC |  |  |  | 6 | 1.0378 | 0.0994 | 1.0378 | 0.0994 | Cold-side ESP + SCR | 0.64 | 0.97 | 0.93 | 0.64 | 0.97 | 0.93 | Yes
Dallman | 963_B_31 | 963 | B | 31 | 645 | Coal Steam |  | GWAY | Illinois | 17 | Sangamon | 167 | 17167 | 86 | 10895 | 1968 | 9999 | cyclone | wet | N | Bituminous | Wet Scrubber | 2001 |  |  | SCR | 2004 |  | ESPC |  |  |  | 6 | 1.0403 | 0.0902 | 1.0403 | 0.0902 | Cold-side ESP + SCR | 0.64 | 0.97 | 0.93 | 0.64 | 0.97 | 0.93 | Yes
Dallman | 963_B_34 | 963 | B | 34 |  | Coal Steam |  | GWAY | Illinois | 17 | Sangamon | 167 | 17167 | 200 | 8763 | 2009 | 9999 | wall | dry | N | Bituminous | Wet Scrubber | 2009 | 98 | LNB + OFA | SCR | 2009 |  | ESPC + B | ACI | 2009 | 90 | 1.2 | 0.6 | 0.06 | 0.6 | 0.06 | Cold-side ESP + Fabric Filter + SCR + Wet Scrubber | 0.1 | 0.1 | 0.1 | 0.1 | 0.1 | 0.1
Lakeside | 964_G_D3 | 964 | G | D3 |  | Combustion Turbine | IC Engine | GWAY | Illinois | 17 | Sangamon | 167 | 17167 | 2 | 10456 | 2002 | 9999 |  |  | N | Distillate Fuel Oil | [11 empty] | 1 | 2.5048 | 2.5048 | 2.5048 | 2.5048
Lakeside | 964_G_D1 | 964 | G | D1 |  | Combustion Turbine | IC Engine | GWAY | Illinois | 17 | Sangamon | 167 | 17167 | 2 | 10456 | 2002 | 9999 |  |  | N | Distillate Fuel Oil | [11 empty] | 1 | 2.5048 | 2.5048 | 2.5048 | 2.5048
Lakeside | 964_G_D2 | 964 | G | D2 |  | Combustion Turbine | IC Engine | GWAY | Illinois | 17 | Sangamon | 167 | 17167 | 2 | 10456 | 2002 | 9999 |  |  | N | Distillate Fuel Oil | [11 empty] | 1 | 2.5048 | 2.5048 | 2.5048 | 2.5048
Reynolds | 965_G_1 | 965 | G | 1 |  | Combustion Turbine | Combustion Turbine | GWAY | Illinois | 17 | Sangamon | 167 | 17167 | 17 | 17523 | 1970 | 9999 |  |  | N | Distillate Fuel Oil | [11 empty] | 1 | 1.1582 | 1.1582 | 1.1582 | 1.1582
Sullivan | 969_G_5 | 969 | G | 5 |  | Combustion Turbine | IC Engine | GWAY | Illinois | 17 | Moultrie | 139 | 17139 | 1.1 | 11688 | 1948 | 9999 |  |  | N | Distillate Fuel Oil | [11 empty] | 1 | 2.5048 | 2.5048 | 2.5048 | 2.5048
Sullivan | 969_G_10 | 969 | G | 10 |  | Combustion Turbine | IC Engine | GWAY | Illinois | 17 | Moultrie | 139 | 17139 | 2.2 | 11688 | 1971 | 9999 |  |  | N | Natural Gas, Distillate Fuel Oil | [11 empty] | 1 | 2.5048 | 2.5048 | 2.5048 | 2.5048
Sullivan | 969_G_11 | 969 | G | 11 |  | Combustion Turbine | IC Engine | GWAY | Illinois | 17 | Moultrie | 139 | 17139 | 2 | 10795 | 1996 | 9999 |  |  | N | Natural Gas, Distillate Fuel Oil | [11 empty] | 1 | 2.5048 | 2.5048 | 2.5048 | 2.5048
Sullivan | 969_G_12 | 969 | G | 12 |  | Combustion Turbine | IC Engine | GWAY | Illinois | 17 | Moultrie | 139 | 17139 | 1 | 10795 | 1996 | 9999 |  |  | N | Natural Gas, Distillate Fuel Oil | [11 empty] | 1 | 2.5048 | 2.5048 | 2.5048 | 2.5048
Sullivan | 969_G_2 | 969 | G | 2 |  | Combustion Turbine | IC Engine | GWAY | Illinois | 17 | Moultrie | 139 | 17139 | 2 | 11688 | 1961 | 9999 |  |  | N | Natural Gas, Distillate Fuel Oil | [11 empty] | 1 | 2.5048 | 2.5048 | 2.5048 | 2.5048
Sullivan | 969_G_3 | 969 | G | 3 |  | Combustion Turbine | IC Engine | GWAY | Illinois | 17 | Moultrie | 139 | 17139 | 1.3 | 11688 | 1956 | 9999 |  |  | N | Natural Gas, Distillate Fuel Oil | [11 empty] | 1 | 2.5048 | 2.5048 | 2.5048 | 2.5048
Sullivan | 969_G_1 | 969 | G | 1 |  | Combustion Turbine | IC Engine | GWAY | Illinois | 17 | Moultrie | 139 | 17139 | 4.3 | 10795 | 1974 | 9999 |  |  | N | Natural Gas, Distillate Fuel Oil | [11 empty] | 1 | 2.5048 | 2.5048 | 2.5048 | 2.5048
Sullivan | 969_G_9 | 969 | G | 9 |  | Combustion Turbine | IC Engine | GWAY | Illinois | 17 | Moultrie | 139 | 17139 | 2.2 | 11688 | 1971 | 9999 |  |  | N | Natural Gas, Distillate Fuel Oil | [11 empty] | 1 | 2.5048 | 2.5048 | 2.5048 | 2.5048
Sullivan | 969_G_6 | 969 | G | 6 |  | Combustion Turbine | IC Engine | GWAY | Illinois | 17 | Moultrie | 139 | 17139 | 0.6 | 10795 | 1946 | 9999 |  |  | N | Natural Gas, Distillate Fuel Oil | [11 empty] | 1 | 2.5048 | 2.5048 | 2.5048 | 2.5048
Sullivan | 969_G_4 | 969 | G | 4 |  | Combustion Turbine | IC Engine | GWAY | Illinois | 17 | Moultrie | 139 | 17139 | 0.9 | 10795 | 1951 | 9999 |  |  | N | Natural Gas, Distillate Fuel Oil | [11 empty] | 1 | 2.5048 | 2.5048 | 2.5048 | 2.5048
Waterloo | 971_G_12 | 971 | G | 12 |  | Combustion Turbine | Combustion Turbine | GWAY | Illinois | 17 | Monroe | 133 | 17133 | 6.6 | 11479 | 2002 | 9999 |  |  | N | Natural Gas, Distillate Fuel Oil | [11 empty] | 1 | 0.19465 | 0.19465 | 0.19465 | 0.19465
Waterloo | 971_G_2 | 971 | G | 2 |  | Combustion Turbine | IC Engine | GWAY | Illinois | 17 | Monroe | 133 | 17133 | 0.2 | 17974 | 1954 | 9999 |  |  | N | Distillate Fuel Oil | [11 empty] | 1 | 2.5048 | 2.5048 | 2.5048 | 2.5048
Waterloo | 971_G_4 | 971 | G | 4 |  | Combustion Turbine | IC Engine | GWAY | Illinois | 17 | Monroe | 133 | 17133 | 1.8 | 13909 | 1963 | 9999 |  |  | N | Natural Gas, Distillate Fuel Oil | [11 empty] | 1 | 2.5048 | 2.5048 | 2.5048 | 2.5048
Waterloo | 971_G_1 | 971 | G | 1 |  | Combustion Turbine | IC Engine | GWAY | Illinois | 17 | Monroe | 133 | 17133 | 2.7 | 11296 | 1970 | 9999 |  |  | N | Natural Gas, Distillate Fuel Oil | [11 empty] | 1 | 2.5048 | 2.5048 | 2.5048 | 2.5048
Waterloo | 971_G_3 | 971 | G | 3 |  | Combustion Turbine | IC Engine | GWAY | Illinois | 17 | Monroe | 133 | 17133 | 0.2 | 16422 | 1946 | 9999 |  |  | N | Distillate Fuel Oil | [11 empty] | 1 | 2.5048 | 2.5048 | 2.5048 | 2.5048
Waterloo | 971_G_8 | 971 | G | 8 |  | Combustion Turbine | IC Engine | GWAY | Illinois | 17 | Monroe | 133 | 17133 | 2.4 | 11296 | 1973 | 9999 |  |  | N | Distillate Fuel Oil | [11 empty] | 1 | 2.5048 | 2.5048 | 2.5048 | 2.5048
Waterloo | 971_G_7 | 971 | G | 7 |  | Combustion Turbine | IC Engine | GWAY | Illinois | 17 | Monroe | 133 | 17133 | 1.5 | 11296 | 1959 | 9999 |  |  | N | Natural Gas, Distillate Fuel Oil | [11 empty] | 1 | 2.5048 | 2.5048 | 2.5048 | 2.5048
Waterloo | 971_G_6 | 971 | G | 6 |  | Combustion Turbine | IC Engine | GWAY | Illinois | 17 | Monroe | 133 | 17133 | 0.5 | 15763 | 1950 | 9999 |  |  | N | Distillate Fuel Oil | [11 empty] | 1 | 2.5048 | 2.5048 | 2.5048 | 2.5048
Waterloo | 971_G_5 | 971 | G | 5 |  | Combustion Turbine | IC Engine | GWAY | Illinois | 17 | Monroe | 133 | 17133 | 0.4 | 15640 | 1950 | 9999 |  |  | N | Distillate Fuel Oil | [11 empty] | 1 | 2.5048 | 2.5048 | 2.5048 | 2.5048
Winnetka | 972_G_9 | 972 | G | 9 |  | Combustion Turbine | IC Engine | COMD | Illinois | 17 | Cook | 31 | 17031 | 2.6 | 10578 | 1979 | 9999 |  |  | N | Distillate Fuel Oil | [11 empty] | 1 | 2.5048 | 2.5048 | 2.5048 | 2.5048
Winnetka | 972_G_8 | 972 | G | 8 |  | Combustion Turbine | IC Engine | COMD | Illinois | 17 | Cook | 31 | 17031 | 2.6 | 13123.2157 | 1979 | 9999 |  |  | N | Distillate Fuel Oil | [11 empty] | 1 | 2.5048 | 2.5048 | 2.5048 | 2.5048
Winnetka | 972_B_8 | 972 | B | 8 |  | O/G Steam |  | COMD | Illinois | 17 | Cook | 31 | 17031 | 7.05 | 10578 | 1948 | 9999 |  |  | N | Natural Gas | [11 empty] | 1 | 0.0343 | 0.0343 | 0.0343 | 0.0343
Winnetka | 972_B_4 | 972 | B | 4 |  | O/G Steam |  | COMD | Illinois | 17 | Cook | 31 | 17031 | 7.05 | 14500 | 1948 | 9999 |  |  | N | Natural Gas | [11 empty] | 1 | 0.0343 | 0.0343 | 0.0343 | 0.0343
Winnetka | 972_B_7 | 972 | B | 7 |  | O/G Steam |  | COMD | Illinois | 17 | Cook | 31 | 17031 | 7.05 | 14500 | 1948 | 9999 |  |  | N | Natural Gas | [11 empty] | 1 | 0.0343 | 0.0343 | 0.0343 | 0.0343
Winnetka | 972_B_5 | 972 | B | 5 |  | O/G Steam |  | COMD | Illinois | 17 | Cook | 31 | 17031 | 7.05 | 14500 | 1948 | 9999 |  |  | N | Natural Gas | [11 empty] | 1 | 0.0343 | 0.0343 | 0.0343 | 0.0343
Marion | 976_G_5 | 976 | G | 5 | 9174 | Combustion Turbine | Combustion Turbine | GWAY | Illinois | 17 | Williamson | 199 | 17199 | 70 | 13163 | 2003 | 9999 |  |  | N | Natural Gas, Distillate Fuel Oil |  |  |  | DLNB + H2O | [7 empty] | 1 | 0.0204 | 0.0204 | 0.0203 | 0.0203
Marion | 976_G_6 | 976 | G | 6 | 9175 | Combustion Turbine | Combustion Turbine | GWAY | Illinois | 17 | Williamson | 199 | 17199 | 70 | 13163 | 2003 | 9999 |  |  | N | Natural Gas, Distillate Fuel Oil |  |  |  | DLNB + H2O | [7 empty] | 1 | 0.0453 | 0.0453 | 0.0453 | 0.0453
Marion | 976_B_4 | 976 | B | 4 | 655 | Coal Steam |  | GWAY | Illinois | 17 | Williamson | 199 | 17199 | 170 | 12985 | 1978 | 9999 | cyclone | wet | N | Bituminous, Subbituminous | Wet Scrubber | 1978 | 91 | OFA | SCR | 2004 |  | ESPC |  |  |  | 1.2 | 0.9996 | 0.09996 | 0.9996 | 0.09996 | Cold-side ESP + SCR + Wet Scrubber | 0.1 | 0.84 | 0.58 | 0.46 | 0.84 | 0.58
Marion | 976_B_123 | 976 | B | 123 | 9173 | Coal Steam |  | GWAY | Illinois | 17 | Williamson | 199 | 17199 | 120 | 11500 | 2003 | 9999 | FBC | dry | N | Waste Coal | Reagent Injection |  | 91.6 |  | SNCR |  | 2003 | B |  |  |  | 0.6 | 0.092 | 0.0598 | 0.092 | 0.046 | Fabric Filter + SNCR | 0.05 | 0.43 | 0.43 | 0.05 | 0.43 | 0.43
State Line | 981_B_4 | 981 | B | 4 | 657 | Coal Steam |  | COMD | Indiana | 18 | Lake | 89 | 18089 | 303 | 10502 | 1962 | 9999 | cyclone | wet | N | Subbituminous |  |  |  | OFA |  |  |  | ESPC |  |  |  | 1 | 0.5 | 0.5 | 0.4807 | 0.4807 | Cold-side ESP | 0.64 | 0.97 | 0.93 | 0.64 | 0.97 | 0.93
State Line | 981_B_3 | 981 | B | 3 | 656 | Coal Steam |  | COMD | Indiana | 18 | Lake | 89 | 18089 | 187 | 10502 | 1955 | 9999 | tangential | dry | N | Subbituminous | [7 empty] | B |  |  |  | 1 | 0.214 | 0.214 | 0.214 | 0.214 | Fabric Filter | 0.11 | 0.27 | 1 | 0.11 | 0.27 | 1
Clifty Creek | 983_B_4 | 983 | B | 4 | 661 | Coal Steam |  | RFCO | Indiana | 18 | Jefferson | 77 | 18077 | 217 | 10251 | 1955 | 9999 | wall | wet | N | Bituminous, Subbituminous |  |  |  | OFA | SCR | 2003 |  | ESPC |  |  |  | 7.52 | 0.7178 | 0.07178 | 0.7178 | 0.07178 | Cold-side ESP + SCR | 0.64 | 0.97 | 1 | 0.64 | 0.97 | 1
Clifty Creek | 983_B_3 | 983 | B | 3 | 660 | Coal Steam |  | RFCO | Indiana | 18 | Jefferson | 77 | 18077 | 217 | 10294 | 1955 | 9999 | wall | wet | N | Bituminous, Subbituminous |  |  |  | OFA | SCR | 2003 |  | ESPC |  |  |  | 7.52 | 0.682 | 0.0682 | 0.682 | 0.0682 | Cold-side ESP + SCR | 0.64 | 0.97 | 1 | 0.64 | 0.97 | 1
Clifty Creek | 983_B_6 | 983 | B | 6 | 663 | Coal Steam |  | RFCO | Indiana | 18 | Jefferson | 77 | 18077 | 217 | 10166 | 1956 | 9999 | wall | wet | N | Bituminous, Subbituminous |  |  |  | OFA |  |  |  | ESPH |  |  |  | 7.52 | 0.6979 | 0.6979 | 0.3445 | 0.3445 | Hot-side ESP | 0.9 | 0.94 | 1 | 0.9 | 0.94 | 1
Clifty Creek | 983_B_2 | 983 | B | 2 | 659 | Coal Steam |  | RFCO | Indiana | 18 | Jefferson | 77 | 18077 | 217 | 10356 | 1955 | 9999 | wall | wet | N | Bituminous, Subbituminous |  |  |  | OFA | SCR | 2003 |  | ESPC |  |  |  | 7.52 | 0.7152 | 0.07152 | 0.7152 | 0.07152 | Cold-side ESP + SCR | 0.64 | 0.97 | 1 | 0.64 | 0.97 | 1
Clifty Creek | 983_B_1 | 983 | B | 1 | 658 | Coal Steam |  | RFCO | Indiana | 18 | Jefferson | 77 | 18077 | 217 | 10626 | 1955 | 9999 | wall | wet | N | Bituminous, Subbituminous |  |  |  | OFA | SCR | 2003 |  | ESPC |  |  |  | 7.52 | 0.6905 | 0.06905 | 0.6905 | 0.06905 | Cold-side ESP + SCR | 0.64 | 0.97 | 1 | 0.64 | 0.97 | 1
Clifty Creek | 983_B_5 | 983 | B | 5 | 662 | Coal Steam |  | RFCO | Indiana | 18 | Jefferson | 77 | 18077 | 217 | 10030 | 1955 | 9999 | wall | wet | N | Bituminous, Subbituminous |  |  |  | OFA | SCR | 2003 |  | ESPC |  |  |  | 7.52 | 0.6987 | 0.06987 | 0.6987 | 0.06987 | Cold-side ESP + SCR | 0.64 | 0.97 | 1 | 0.64 | 0.97 | 1
Elkhart | 986_G_3 | 986 | G | 3 |  | Hydro |  | RFCO | Indiana | 18 | Elkhart | 39 | 18039 | 1 | 0 | 1913 | 9999 |  |  | N | Hydro | [12 empty] | 0 | 0 | 0 | 0
Elkhart | 986_G_2 | 986 | G | 2 |  | Hydro |  | RFCO | Indiana | 18 | Elkhart | 39 | 18039 | 1 | 0 | 1913 | 9999 |  |  | N | Hydro | [12 empty] | 0 | 0 | 0 | 0
Elkhart | 986_G_1 | 986 | G | 1 |  | Hydro |  | RFCO | Indiana | 18 | Elkhart | 39 | 18039 | 1.44 | 0 | 1921 | 9999 |  |  | N | Hydro | [12 empty] | 0 | 0 | 0 | 0
Last Chance | 987_G_3 | 987 | G | 3 |  | Hydro |  | NWPE | Idaho | 16 | Caribou | 29 | 16029 | 0.8 | 0 | 1984 | 9999 |  |  | N | Hydro | [12 empty] | 0 | 0 | 0 | 0
Last Chance | 987_G_2 | 987 | G | 2 |  | Hydro |  | NWPE | Idaho | 16 | Caribou | 29 | 16029 | 0.4 | 0 | 1984 | 9999 |  |  | N | Hydro | [12 empty] | 0 | 0 | 0 | 0
Last Chance | 987_G_1 | 987 | G | 1 |  | Hydro |  | NWPE | Idaho | 16 | Caribou | 29 | 16029 | 0.2 | 0 | 1984 | 9999 |  |  | N | Hydro | [12 empty] | 0 | 0 | 0 | 0
Tanners Creek | 988_B_U1 | 988 | B | U1 | 665 | Coal Steam |  | RFCO | Indiana | 18 | Dearborn | 29 | 18029 | 145 | 10794 | 1951 | 9999 | vertical | dry | N | Bituminous |  |  |  | LNB + OFA |  |  |  | ESPC |  |  |  | 1.2 | 0.3477 | 0.3477 | 0.3106 | 0.3106 | Cold-side ESP | 0.64 | 0.97 | 1 | 0.64 | 0.97 | 1
Tanners Creek | 988_B_U4 | 988 | B | U4 | 668 | Coal Steam |  | RFCO | Indiana | 18 | Dearborn | 29 | 18029 | 500 | 9690 | 1964 | 9999 | cyclone | wet | N | Bituminous, Subbituminous |  |  |  | OFA |  |  |  | ESPC |  |  |  | 2 | 0.2735 | 0.2735 | 0.2433 | 0.2433 | Cold-side ESP | 0.64 | 0.97 | 0.93 | 0.64 | 0.97 | 0.93
Tanners Creek | 988_B_U3 | 988 | B | U3 | 667 | Coal Steam |  | RFCO | Indiana | 18 | Dearborn | 29 | 18029 | 200 | 10296 | 1954 | 9999 | vertical | dry | N | Bituminous |  |  |  | LNB + OFA |  |  |  | ESPC |  |  |  | 1.2 | 0.35 | 0.35 | 0.3114 | 0.3114 | Cold-side ESP | 0.64 | 0.97 | 1 | 0.64 | 0.97 | 1
Tanners Creek | 988_B_U2 | 988 | B | U2 | 666 | Coal Steam |  | RFCO | Indiana | 18 | Dearborn | 29 | 18029 | 145 | 10483 | 1952 | 9999 | vertical | dry | N | Bituminous |  |  |  | LNB + OFA |  |  |  | ESPC |  |  |  | 1.2 | 0.3522 | 0.3522 | 0.306 | 0.306 | Cold-side ESP | 0.64 | 0.97 | 1 | 0.64 | 0.97 | 1
Twin Branch | 989_G_H6W | 989 | G | H6W |  | Hydro |  | RFCO | Indiana | 18 | St. Joseph | 141 | 18141 | 0.6 | 0 | 1989 | 9999 |  |  | N | Hydro | [12 empty] | 0 | 0 | 0 | 0
Twin Branch | 989_G_H6E | 989 | G | H6E |  | Hydro |  | RFCO | Indiana | 18 | St. Joseph | 141 | 18141 | 0.6 | 0 | 1989 | 9999 |  |  | N | Hydro | [12 empty] | 0 | 0 | 0 | 0
Twin Branch | 989_G_H5W | 989 | G | H5W |  | Hydro |  | RFCO | Indiana | 18 | St. Joseph | 141 | 18141 | 0.6 | 0 | 1992 | 9999 |  |  | N | Hydro | [12 empty] | 0 | 0 | 0 | 0
Twin Branch | 989_G_H4W | 989 | G | H4W |  | Hydro |  | RFCO | Indiana | 18 | St. Joseph | 141 | 18141 | 0.6 | 0 | 1992 | 9999 |  |  | N | Hydro | [12 empty] | 0 | 0 | 0 | 0
Twin Branch | 989_G_H3W | 989 | G | H3W |  | Hydro |  | RFCO | Indiana | 18 | St. Joseph | 141 | 18141 | 0.6 | 0 | 1992 | 9999 |  |  | N | Hydro | [12 empty] | 0 | 0 | 0 | 0
Twin Branch | 989_G_H2W | 989 | G | H2W |  | Hydro |  | RFCO | Indiana | 18 | St. Joseph | 141 | 18141 | 0.6 | 0 | 1992 | 9999 |  |  | N | Hydro | [12 empty] | 0 | 0 | 0 | 0
Twin Branch | 989_G_H1E | 989 | G | H1E |  | Hydro |  | RFCO | Indiana | 18 | St. Joseph | 141 | 18141 | 0.6 | 0 | 1989 | 9999 |  |  | N | Hydro | [12 empty] | 0 | 0 | 0 | 0
Twin Branch | 989_G_H1W | 989 | G | H1W |  | Hydro |  | RFCO | Indiana | 18 | St. Joseph | 141 | 18141 | 0.6 | 0 | 1989 | 9999 |  |  | N | Hydro | [12 empty] | 0 | 0 | 0 | 0
Harding Street | 990_B_70 | 990 | B | 70 | 679 | Coal Steam |  | RFCO | Indiana | 18 | Marion | 97 | 18097 | 435 | 9795.11 | 1973 | 9999 | tangential | dry | N | Bituminous | Wet Scrubber | 2008 |  | LNC3 | SCR | 2005 |  | ESPC |  |  |  | 5.3 | 0.308 | 0.06 | 0.308 | 0.06 | Cold-side ESP + SCR | 0.64 | 0.97 | 1 | 0.64 | 0.97 | 1 | Yes
Harding Street | 990_B_60 | 990 | B | 60 | 677 | Coal Steam |  | RFCO | Indiana | 18 | Marion | 97 | 18097 | 109 | 10720.15 | 1961 | 9999 | tangential | dry | N | Bituminous |  |  |  | LNC2 | SNCR |  | 2004 | ESPC + C |  |  |  | 4.7 | 0.2936 | 0.19084 | 0.2936 | 0.19084 | Cold-side ESP + Cyclone + SNCR | 0.64 | 0.97 | 1 | 0.64 | 0.97 | 1
Harding Street | 990_B_50 | 990 | B | 50 | 675 | Coal Steam |  | RFCO | Indiana | 18 | Marion | 97 | 18097 | 109 | 10751.77 | 1958 | 9999 | tangential | dry | N | Bituminous |  |  |  | LNC2 | SNCR |  | 2004 | ESPC |  |  |  | 4.7 | 0.3212 | 0.20878 | 0.3212 | 0.20878 | Cold-side ESP + SNCR | 0.64 | 0.97 | 1 | 0.64 | 0.97 | 1
Harding Street | 990_B_10 | 990 | B | 10 | 670 | O/G Steam |  | RFCO | Indiana | 18 | Marion | 97 | 18097 | 35 | 14500 | 1947 | 9999 | tangential | dry | N | Distillate Fuel Oil | [11 empty] | 0.35 | 0.1646 | 0.1646 | 0.1646 | 0.1646
Harding Street | 990_B_9 | 990 | B | 9 | 681 | O/G Steam |  | RFCO | Indiana | 18 | Marion | 97 | 18097 | 35 | 14500 | 1942 | 9999 | tangential | dry | N | Distillate Fuel Oil | [11 empty] | 0.35 | 0.1463 | 0.1463 | 0.1463 | 0.1463
Harding Street | 990_G_GT5 | 990 | G | GT5 | 683 | Combustion Turbine | Combustion Turbine | RFCO | Indiana | 18 | Marion | 97 | 18097 | 82 | 12924 | 1995 | 9999 |  |  | N | Natural Gas, Distillate Fuel Oil |  |  |  | H2O | [7 empty] | 1.6 | 0.1447 | 0.1447 | 0.1265 | 0.1265
Harding Street | 990_G_GT4 | 990 | G | GT4 | 682 | Combustion Turbine | Combustion Turbine | RFCO | Indiana | 18 | Marion | 97 | 18097 | 82 | 13352 | 1994 | 9999 |  |  | N | Natural Gas, Distillate Fuel Oil |  |  |  | H2O | [7 empty] | 1.6 | 0.1407 | 0.1407 | 0.1253 | 0.1253
Harding Street | 990_G_GT3 | 990 | G | GT3 |  | Combustion Turbine | Combustion Turbine | RFCO | Indiana | 18 | Marion | 97 | 18097 | 20 | 18362 | 1973 | 9999 |  |  | N | Distillate Fuel Oil | [11 empty] | 0.35 | 0.6095 | 0.6095 | 0.6095 | 0.6095
Harding Street | 990_G_IC1 | 990 | G | IC1 |  | Combustion Turbine | IC Engine | RFCO | Indiana | 18 | Marion | 97 | 18097 | 3 | 12913 | 1967 | 9999 |  |  | N | Distillate Fuel Oil | [11 empty] | 1.6 | 2.5048 | 2.5048 | 2.5048 | 2.5048
Harding Street | 990_G_GT2 | 990 | G | GT2 |  | Combustion Turbine | Combustion Turbine | RFCO | Indiana | 18 | Marion | 97 | 18097 | 20 | 18362 | 1973 | 9999 |  |  | N | Distillate Fuel Oil | [11 empty] | 0.35 | 0.6095 | 0.6095 | 0.6095 | 0.6095
Harding Street | 990_G_GT6 | 990 | G | GT6 | 684 | Combustion Turbine | Combustion Turbine | RFCO | Indiana | 18 | Marion | 97 | 18097 | 158 | 10362 | 2002 | 9999 |  |  | N | Natural Gas |  |  |  | DLNB | [7 empty] | 1.6 | 0.0265 | 0.0265 | 0.0241 | 0.0241
Harding Street | 990_G_GT1 | 990 | G | GT1 |  | Combustion Turbine | Combustion Turbine | RFCO | Indiana | 18 | Marion | 97 | 18097 | 20 | 18362 | 1973 | 9999 |  |  | N | Distillate Fuel Oil | [11 empty] | 0.35 | 0.6095 | 0.6095 | 0.6095 | 0.6095
Eagle Valley | 991_B_1 | 991 | B | 1 | 685 | O/G Steam |  | RFCO | Indiana | 18 | Morgan | 109 | 18109 | 39 | 11557 | 1949 | 9999 | tangential |  | N | Distillate Fuel Oil | [11 empty] | 0.37 | 0.1635 | 0.1635 | 0.1635 | 0.1635
Eagle Valley | 991_B_6 | 991 | B | 6 | 690 | Coal Steam |  | RFCO | Indiana | 18 | Morgan | 109 | 18109 | 99 | 10379 | 1956 | 9999 | tangential | dry | N | Bituminous |  |  |  | LNC2 |  |  |  | ESPC |  |  |  | 2.57 | 0.285 | 0.285 | 0.285 | 0.285 | Cold-side ESP | 0.64 | 0.97 | 1 | 0.64 | 0.97 | 1
Eagle Valley | 991_B_2 | 991 | B | 2 | 686 | O/G Steam |  | RFCO | Indiana | 18 | Morgan | 109 | 18109 | 39 | 14500 | 1950 | 9999 | tangential |  | N | Distillate Fuel Oil | [11 empty] | 0.37 | 0.141 | 0.141 | 0.141 | 0.141
Eagle Valley | 991_B_5 | 991 | B | 5 | 689 | Coal Steam |  | RFCO | Indiana | 18 | Morgan | 109 | 18109 | 62 | 10263 | 1953 | 9999 | tangential | dry | N | Bituminous |  |  |  | LNC2 |  |  |  | ESPC |  |  |  | 2.57 | 0.2817 | 0.2817 | 0.2817 | 0.2817 | Cold-side ESP | 0.64 | 0.97 | 1 | 0.64 | 0.97 | 1
Eagle Valley | 991_B_4 | 991 | B | 4 | 688 | Coal Steam |  | RFCO | Indiana | 18 | Morgan | 109 | 18109 | 56 | 11227 | 1953 | 9999 | tangential | dry | N | Bituminous |  |  |  | LNC2 |  |  |  | ESPC + C |  |  |  | 2.57 | 0.4407 | 0.4407 | 0.4019 | 0.4019 | Cold-side ESP + Cyclone | 0.64 | 0.97 | 1 | 0.64 | 0.97 | 1
Eagle Valley | 991_B_3 | 991 | B | 3 | 687 | Coal Steam |  | RFCO | Indiana | 18 | Morgan | 109 | 18109 | 43 | 10854 | 1951 | 9999 | tangential | wet | N | Bituminous | [7 empty] | ESPC |  |  |  | 2.57 | 0.582 | 0.582 | 0.2575 | 0.2575 | Cold-side ESP | 0.64 | 0.97 | 1 | 0.64 | 0.97 | 1
Eagle Valley | 991_G_IC1 | 991 | G | IC1 |  | Combustion Turbine | IC Engine | RFCO | Indiana | 18 | Morgan | 109 | 18109 | 3 | 12913 | 1967 | 9999 |  |  | N | Distillate Fuel Oil | [11 empty] | 1.6 | 2.5048 | 2.5048 | 2.5048 | 2.5048
Petersburg | 994_B_1 | 994 | B | 1 | 692 | Coal Steam |  | RFCO | Indiana | 18 | Pike | 125 | 18125 | 232 | 10114 | 1967 | 9999 | tangential | dry | N | Bituminous | Wet Scrubber | 1996 | 96.2 | LNC3 |  |  |  | ESPC |  |  |  | 0.19 | 0.2775 | 0.2775 | 0.2649 | 0.2649 | Cold-side ESP + Wet Scrubber | 0.34 | 0.84 | 0.56 | 0.34 | 0.84 | 0.56
Petersburg | 994_B_2 | 994 | B | 2 | 693 | Coal Steam |  | RFCO | Indiana | 18 | Pike | 125 | 18125 | 435 | 10453 | 1969 | 9999 | tangential | dry | N | Bituminous | Wet Scrubber | 1996 | 96.8 | LNC3 | SCR | 2004 |  | ESPC |  |  |  | 0.16 | 0.3502 | 0.06 | 0.3502 | 0.06 | Cold-side ESP + SCR + Wet Scrubber | 0.1 | 0.84 | 0.56 | 0.34 | 0.84 | 0.56
Petersburg | 994_B_4 | 994 | B | 4 | 695 | Coal Steam |  | RFCO | Indiana | 18 | Pike | 125 | 18125 | 545 | 10750 | 1986 | 9999 | tangential | dry | N | Bituminous | Wet Scrubber | 1986 | 96.1 | LNC1 |  |  |  | ESPC |  |  |  | 1 | 0.2581 | 0.2581 | 0.2484 | 0.2484 | Cold-side ESP + Wet Scrubber | 0.34 | 0.84 | 0.56 | 0.34 | 0.84 | 0.56
Petersburg | 994_B_3 | 994 | B | 3 | 694 | Coal Steam |  | RFCO | Indiana | 18 | Pike | 125 | 18125 | 540 | 10895 | 1977 | 9999 | tangential | dry | N | Bituminous | Wet Scrubber | 1997 |  | LNC1 | SCR | 2004 |  | ESPC |  |  |  | 1 | 0.3812 | 0.06 | 0.3812 | 0.06 | Cold-side ESP + SCR | 0.64 | 0.97 | 1 | 0.64 | 0.97 | 1 | Yes
Petersburg | 994_G_IC3 | 994 | G | IC3 |  | Combustion Turbine | IC Engine | RFCO | Indiana | 18 | Pike | 125 | 18125 | 2 | 12906 | 1967 | 9999 |  |  | N | Distillate Fuel Oil | [11 empty] | 1.6 | 2.5048 | 2.5048 | 2.5048 | 2.5048
Petersburg | 994_G_IC2 | 994 | G | IC2 |  | Combustion Turbine | IC Engine | RFCO | Indiana | 18 | Pike | 125 | 18125 | 3 | 12906 | 1967 | 9999 |  |  | N | Distillate Fuel Oil | [11 empty] | 1.6 | 2.5048 | 2.5048 | 2.5048 | 2.5048
Petersburg | 994_G_IC1 | 994 | G | IC1 |  | Combustion Turbine | IC Engine | RFCO | Indiana | 18 | Pike | 125 | 18125 | 3 | 12906 | 1967 | 9999 |  |  | N | Distillate Fuel Oil | [11 empty] | 1.6 | 2.5048 | 2.5048 | 2.5048 | 2.5048
Bailly | 995_B_7 | 995 | B | 7 | 696 | Coal Steam |  | RFCO | Indiana | 18 | Porter | 127 | 18127 | 160 | 11289 | 1962 | 9999 | cyclone | wet | N | Bituminous | Wet Scrubber | 1991 | 93.8 | OFA | SCR | 2008 |  | ESPC |  |  |  | 1.2 | 0.9909 | 0.09909 | 0.9909 | 0.09909 | Cold-side ESP + SCR + Wet Scrubber | 0.1 | 0.84 | 0.58 | 0.46 | 0.84 | 0.58
Bailly | 995_B_8 | 995 | B | 8 | 697 | Coal Steam |  | RFCO | Indiana | 18 | Porter | 127 | 18127 | 320 | 11256 | 1968 | 9999 | cyclone | wet | N | Bituminous | Wet Scrubber | 1991 | 93.8 | OFA | SCR | 2004 |  | ESPC |  |  |  | 1.2 | 0.9366 | 0.09366 | 0.9366 | 0.09366 | Cold-side ESP + SCR + Wet Scrubber | 0.1 | 0.84 | 0.58 | 0.46 | 0.84 | 0.58
Bailly | 995_G_10 | 995 | G | 10 | 10196 | Combustion Turbine | Combustion Turbine | RFCO | Indiana | 18 | Porter | 127 | 18127 | 31 | 18373 | 1968 | 9999 |  |  | N | Natural Gas | [11 empty] | 1.6 | 0.2624 | 0.2624 | 0.2624 | 0.2624
Dean H Mitchell | 996_B_4 | 996 | B | 4 | 699 | Coal Steam |  | RFCO | Indiana | 18 | Lake | 89 | 18089 | 125 | 10598 | 1956 | 9999 | tangential | dry | N | Bituminous, Subbituminous |  |  |  | CO |  |  |  | ESPC |  |  |  | 1.05 | 0.42882 | 0.42882 | 0.42882 | 0.42882 | Cold-side ESP | 0.64 | 0.97 | 1 | 0.64 | 0.97 | 1
Dean H Mitchell | 996_B_6 | 996 | B | 6 | 701 | Coal Steam |  | RFCO | Indiana | 18 | Lake | 89 | 18089 | 125 | 9869 | 1959 | 9999 | tangential | dry | N | Bituminous, Subbituminous |  |  |  | LNB |  |  |  | ESPC |  |  |  | 1.05 | 0.3299 | 0.3299 | 0.3299 | 0.3299 | Cold-side ESP | 0.64 | 0.97 | 1 | 0.64 | 0.97 | 1
Dean H Mitchell | 996_B_5 | 996 | B | 5 | 700 | Coal Steam |  | RFCO | Indiana | 18 | Lake | 89 | 18089 | 125 | 9872 | 1959 | 9999 | tangential | dry | N | Bituminous, Subbituminous |  |  |  | CO |  |  |  | ESPC |  |  |  | 1.05 | 0.42882 | 0.42882 | 0.42882 | 0.42882 | Cold-side ESP | 0.64 | 0.97 | 1 | 0.64 | 0.97 | 1
Dean H Mitchell | 996_B_11 | 996 | B | 11 | 698 | Coal Steam |  | RFCO | Indiana | 18 | Lake | 89 | 18089 | 110 | 10839 | 1970 | 9999 | wall | dry | N | Bituminous, Subbituminous |  |  |  | LNB |  |  |  | ESPC |  |  |  | 1.05 | 0.35815 | 0.35815 | 0.35815 | 0.35815 | Cold-side ESP | 0.64 | 0.97 | 1 | 0.64 | 0.97 | 1
Dean H Mitchell | 996_G_9A | 996 | G | 9A |  | Combustion Turbine | Combustion Turbine | RFCO | Indiana | 18 | Lake | 89 | 18089 | 17 | 9960 | 1966 | 9999 |  |  | N | Natural Gas | [11 empty] | 0.3 | 0.27431 | 0.27431 | 0.27431 | 0.27431
Michigan City | 997_B_12 | 997 | B | 12 | 702 | Coal Steam |  | RFCO | Indiana | 18 | La Porte | 91 | 18091 | 469 | 10663 | 1974 | 9999 | cyclone | wet | N | Bituminous, Subbituminous |  |  |  | OFA | SCR | 2003 |  | ESPC |  |  |  | 1.2 | 0.5877 | 0.06 | 0.5877 | 0.06 | Cold-side ESP + SCR | 0.64 | 0.97 | 0.93 | 0.64 | 0.97 | 0.93
Norway | 998_G_4 | 998 | G | 4 |  | Hydro |  | RFCO | Indiana | 18 | White | 181 | 18181 | 0.7 | 0 | 1923 | 9999 |  |  | N | Hydro | [12 empty] | 0 | 0 | 0 | 0
Norway | 998_G_2 | 998 | G | 2 |  | Hydro |  | RFCO | Indiana | 18 | White | 181 | 18181 | 1.1 | 0 | 1923 | 9999 |  |  | N | Hydro | [12 empty] | 0 | 0 | 0 | 0
Norway | 998_G_3 | 998 | G | 3 |  | Hydro |  | RFCO | Indiana | 18 | White | 181 | 18181 | 1.1 | 0 | 1923 | 9999 |  |  | N | Hydro | [12 empty] | 0 | 0 | 0 | 0
Norway | 998_G_1 | 998 | G | 1 |  | Hydro |  | RFCO | Indiana | 18 | White | 181 | 18181 | 1.1 | 0 | 1923 | 9999 |  |  | N | Hydro | [12 empty] | 0 | 0 | 0 | 0
Oakdale | 999_G_1 | 999 | G | 1 |  | Hydro |  | RFCO | Indiana | 18 | Carroll | 15 | 18015 | 2.9 | 0 | 1925 | 9999 |  |  | N | Hydro | [12 empty] | 0 | 0 | 0 | 0
Oakdale | 999_G_2 | 999 | G | 2 |  | Hydro |  | RFCO | Indiana | 18 | Carroll | 15 | 18015 | 2.2 | 0 | 1925 | 9999 |  |  | N | Hydro | [12 empty] | 0 | 0 | 0 | 0
Oakdale | 999_G_3 | 999 | G | 3 |  | Hydro |  | RFCO | Indiana | 18 | Carroll | 15 | 18015 | 0.9 | 0 | 1925 | 9999 |  |  | N | Hydro | [12 empty] | 0 | 0 | 0 | 0
Cayuga | 1001_G_32 | 1001 | G | 32 |  | Combustion Turbine | IC Engine | RFCO | Indiana | 18 | VermilIon | 165 | 18165 | 3 | 11104 | 1972 | 9999 |  |  | N | Distillate Fuel Oil | [11 empty] | 1.6 | 2.5048 | 2.5048 | 2.5048 | 2.5048
Cayuga | 1001_G_31 | 1001 | G | 31 |  | Combustion Turbine | IC Engine | RFCO | Indiana | 18 | VermilIon | 165 | 18165 | 3 | 11104 | 1972 | 9999 |  |  | N | Distillate Fuel Oil | [11 empty] | 1.6 | 2.5048 | 2.5048 | 2.5048 | 2.5048
Cayuga | 1001_G_4 | 1001 | G | 4 | 708 | Combustion Turbine | Combustion Turbine | RFCO | Indiana | 18 | VermilIon | 165 | 18165 | 106 | 10160 | 1993 | 9999 |  |  | N | Natural Gas, Distillate Fuel Oil |  |  |  | DLNB | [7 empty] | 1.6 | 0.0846 | 0.0846 | 0.0846 | 0.0846
Cayuga | 1001_G_34 | 1001 | G | 34 |  | Combustion Turbine | IC Engine | RFCO | Indiana | 18 | VermilIon | 165 | 18165 | 2 | 11104 | 1972 | 9999 |  |  | N | Distillate Fuel Oil | [11 empty] | 1.6 | 2.5048 | 2.5048 | 2.5048 | 2.5048
Cayuga | 1001_G_33 | 1001 | G | 33 |  | Combustion Turbine | IC Engine | RFCO | Indiana | 18 | VermilIon | 165 | 18165 | 2 | 11104 | 1972 | 9999 |  |  | N | Distillate Fuel Oil | [11 empty] | 1.6 | 2.5048 | 2.5048 | 2.5048 | 2.5048
Cayuga | 1001_B_1 | 1001 | B | 1 | 706 | Coal Steam |  | RFCO | Indiana | 18 | VermilIon | 165 | 18165 | 479 | 9801 | 1970 | 9999 | tangential | dry | N | Bituminous | Wet Scrubber | 2008 | 98 | LNC2 |  |  |  | ESPC |  |  |  | 4.4 | 0.3461 | 0.3461 | 0.277 | 0.277 | Cold-side ESP + Wet Scrubber | 0.34 | 0.84 | 0.56 | 0.34 | 0.84 | 0.56
Cayuga | 1001_B_2 | 1001 | B | 2 | 707 | Coal Steam |  | RFCO | Indiana | 18 | VermilIon | 165 | 18165 | 473 | 10068 | 1972 | 9999 | tangential | dry | N | Bituminous | Wet Scrubber | 2008 |  | LNC2 |  |  |  | ESPC |  |  |  | 4.4 | 0.3295 | 0.3295 | 0.3041 | 0.3041 | Cold-side ESP | 0.64 | 0.97 | 1 | 0.64 | 0.97 | 1 | Yes
Connersville | 1002_G_2 | 1002 | G | 2 | 9098 | Combustion Turbine | Combustion Turbine | RFCO | Indiana | 18 | Fayette | 41 | 18041 | 43 | 11814 | 1972 | 9999 |  |  | N | Distillate Fuel Oil | [11 empty] | 1.6 | 0.6669 | 0.6669 | 0.6669 | 0.6669
Connersville | 1002_G_1 | 1002 | G | 1 | 9097 | Combustion Turbine | Combustion Turbine | RFCO | Indiana | 18 | Fayette | 41 | 18041 | 43 | 11814 | 1972 | 9999 |  |  | N | Distillate Fuel Oil | [11 empty] | 1.6 | 0.5521 | 0.5521 | 0.5521 | 0.5521
Markland | 1005_G_1 | 1005 | G | 1 |  | Hydro |  | RFCO | Indiana | 18 | Switzerland | 155 | 18155 | 15 | 0 | 1967 | 9999 |  |  | N | Hydro | [12 empty] | 0 | 0 | 0 | 0
Markland | 1005_G_2 | 1005 | G | 2 |  | Hydro |  | RFCO | Indiana | 18 | Switzerland | 155 | 18155 | 15 | 0 | 1967 | 9999 |  |  | N | Hydro | [12 empty] | 0 | 0 | 0 | 0
Markland | 1005_G_3 | 1005 | G | 3 |  | Hydro |  | RFCO | Indiana | 18 | Switzerland | 155 | 18155 | 15 | 0 | 1967 | 9999 |  |  | N | Hydro | [12 empty] | 0 | 0 | 0 | 0
Miami Wabash | 1006_G_2 | 1006 | G | 2 |  | Combustion Turbine | Combustion Turbine | RFCO | Indiana | 18 | Wabash | 169 | 18169 | 16 | 22347 | 1968 | 9999 |  |  | N | Distillate Fuel Oil | [11 empty] | 1.6 | 0.6095 | 0.6095 | 0.6095 | 0.6095
Miami Wabash | 1006_G_4 | 1006 | G | 4 |  | Combustion Turbine | Combustion Turbine | RFCO | Indiana | 18 | Wabash | 169 | 18169 | 16 | 22347 | 1968 | 9999 |  |  | N | Distillate Fuel Oil | [11 empty] | 1.6 | 0.6095 | 0.6095 | 0.6095 | 0.6095
Miami Wabash | 1006_G_5 | 1006 | G | 5 |  | Combustion Turbine | Combustion Turbine | RFCO | Indiana | 18 | Wabash | 169 | 18169 | 16 | 22347 | 1969 | 9999 |  |  | N | Distillate Fuel Oil | [11 empty] | 1.6 | 0.6095 | 0.6095 | 0.6095 | 0.6095
Miami Wabash | 1006_G_3 | 1006 | G | 3 |  | Combustion Turbine | Combustion Turbine | RFCO | Indiana | 18 | Wabash | 169 | 18169 | 16 | 22347 | 1968 | 9999 |  |  | N | Distillate Fuel Oil | [11 empty] | 1.6 | 0.6095 | 0.6095 | 0.6095 | 0.6095
Miami Wabash | 1006_G_6 | 1006 | G | 6 |  | Combustion Turbine | Combustion Turbine | RFCO | Indiana | 18 | Wabash | 169 | 18169 | 16 | 22347 | 1969 | 9999 |  |  | N | Distillate Fuel Oil | [11 empty] | 1.6 | 0.6095 | 0.6095 | 0.6095 | 0.6095
Miami Wabash | 1006_G_1 | 1006 | G | 1 |  | Combustion Turbine | Combustion Turbine | RFCO | Indiana | 18 | Wabash | 169 | 18169 | 16 | 22347 | 1968 | 9999 |  |  | N | Distillate Fuel Oil | [11 empty] | 1.6 | 0.6095 | 0.6095 | 0.6095 | 0.6095
Noblesville | 1007_G_2 | 1007 | G | 2 |  | Combined Cycle |  | RFCO | Indiana | 18 | Hamilton | 57 | 18057 | 45 | 7753.7482 | 1950 | 9999 |  |  | N | Natural Gas |  |  |  | DLNB | SCR | [6 empty] | 0 | 0.016167 | 0.016167 | 0.016133 | 0.016133
Noblesville | 1007_G_3 | 1007 | G | 3 | 8288 | Combined Cycle |  | RFCO | Indiana | 18 | Hamilton | 57 | 18057 | 65.3 | 7753.7482 | 2003 | 9999 |  |  | N | Natural Gas |  |  |  | DLNB | SCR | [6 empty] | 0 | 0.016167 | 0.016167 | 0.016133 | 0.016133
Noblesville | 1007_G_1 | 1007 | G | 1 |  | Combined Cycle |  | RFCO | Indiana | 18 | Hamilton | 57 | 18057 | 45 | 7753.7482 | 1950 | 9999 |  |  | N | Natural Gas |  |  |  | DLNB | SCR | [6 empty] | 0 | 0.016167 | 0.016167 | 0.016133 | 0.016133
Noblesville | 1007_G_4 | 1007 | G | 4 | 8290 | Combined Cycle |  | RFCO | Indiana | 18 | Hamilton | 57 | 18057 | 65.3 | 7753.7482 | 2003 | 9999 |  |  | N | Natural Gas |  |  |  | DLNB | SCR | [6 empty] | 0 | 0.016167 | 0.016167 | 0.016133 | 0.016133
Noblesville | 1007_G_5 | 1007 | G | 5 | 8292 | Combined Cycle |  | RFCO | Indiana | 18 | Hamilton | 57 | 18057 | 65.3 | 7753.7482 | 2003 | 9999 |  |  | N | Natural Gas |  |  |  | DLNB | SCR | [6 empty] | 0 | 0.016167 | 0.016167 | 0.016133 | 0.016133
R Gallagher | 1008_B_2 | 1008 | B | 2 | 717 | Coal Steam |  | RFCO | Indiana | 18 | Floyd | 43 | 18043 | 140 | 10139 | 1958 | 9999 | wall | dry | N | Bituminous, Subbituminous |  |  |  | LNBO |  |  |  | ESPC |  |  |  | 4.7 | 0.3665 | 0.3665 | 0.32 | 0.32 | Cold-side ESP | 0.64 | 0.97 | 1 | 0.64 | 0.97 | 1
R Gallagher | 1008_B_1 | 1008 | B | 1 | 716 | Coal Steam |  | RFCO | Indiana | 18 | Floyd | 43 | 18043 | 140 | 10328 | 1959 | 9999 | wall | dry | N | Bituminous, Subbituminous |  |  |  | LNBO |  |  |  | ESPC |  |  |  | 4.7 | 0.3732 | 0.3732 | 0.3197 | 0.3197 | Cold-side ESP | 0.64 | 0.97 | 1 | 0.64 | 0.97 | 1
R Gallagher | 1008_B_3 | 1008 | B | 3 | 718 | Coal Steam |  | RFCO | Indiana | 18 | Floyd | 43 | 18043 | 140 | 10186 | 1960 | 9999 | wall | dry | N | Bituminous, Subbituminous |  |  |  | LNBO |  |  |  | ESPC |  |  |  | 4.7 | 0.3508 | 0.3508 | 0.3447 | 0.3447 | Cold-side ESP | 0.64 | 0.97 | 1 | 0.64 | 0.97 | 1
R Gallagher | 1008_B_4 | 1008 | B | 4 | 719 | Coal Steam |  | RFCO | Indiana | 18 | Floyd | 43 | 18043 | 140 | 10328 | 1961 | 9999 | wall | dry | N | Bituminous, Subbituminous |  |  |  | LNBO |  |  |  | ESPC |  |  |  | 4.7 | 0.3508 | 0.3508 | 0.3446 | 0.3446 | Cold-side ESP | 0.64 | 0.97 | 1 | 0.64 | 0.97 | 1
Wabash River | 1010_G_73 | 1010 | G | 73 |  | Combustion Turbine | IC Engine | RFCO | Indiana | 18 | Vigo | 167 | 18167 | 2 | 11223 | 1967 | 9999 |  |  | N | Distillate Fuel Oil | [11 empty] | 4.04 | 2.5048 | 2.5048 | 2.5048 | 2.5048
Wabash River | 1010_G_72 | 1010 | G | 72 |  | Combustion Turbine | IC Engine | RFCO | Indiana | 18 | Vigo | 167 | 18167 | 3 | 11223 | 1967 | 9999 |  |  | N | Distillate Fuel Oil | [11 empty] | 4.04 | 2.5048 | 2.5048 | 2.5048 | 2.5048
Wabash River | 1010_G_1 | 1010 | G | 1 | 720 | IGCC |  | RFCO | Indiana | 18 | Vigo | 167 | 18167 | 85 | 8900 | 1953 | 9999 |  |  | N | Bituminous |  |  | 97 | NDI | [7 empty] | 4.04 | 0.0759 | 0.0759 | 0.0741 | 0.0741 |  | 0.1 | 0.1 | 0.1 | 0.1 | 0.1 | 0.1
Wabash River | 1010_G_71 | 1010 | G | 71 |  | Combustion Turbine | IC Engine | RFCO | Indiana | 18 | Vigo | 167 | 18167 | 3 | 11223 | 1967 | 9999 |  |  | N | Distillate Fuel Oil | [11 empty] | 4.04 | 2.5048 | 2.5048 | 2.5048 | 2.5048
Wabash River | 1010_G_1A | 1010 | G | 1A | 720 | IGCC |  | RFCO | Indiana | 18 | Vigo | 167 | 18167 | 189 | 9000 | 1995 | 9999 |  |  | N | Bituminous |  |  | 97 | NDI |  |  |  | ESPC |  |  |  | 6 | 0.0759 | 0.0759 | 0.0741 | 0.0741 | Cold-side ESP | 0.1 | 0.1 | 0.1 | 0.1 | 0.1 | 0.1
Wabash River | 1010_B_2 | 1010 | B | 2 | 721 | Coal Steam |  | RFCO | Indiana | 18 | Vigo | 167 | 18167 | 85 | 11126 | 1953 | 9999 | wall | dry | N | Bituminous |  |  |  | LNBO |  |  |  | ESPC |  |  |  | 4.04 | 0.3753 | 0.3753 | 0.348 | 0.348 | Cold-side ESP | 0.64 | 0.97 | 1 | 0.64 | 0.97 | 1
Wabash River | 1010_B_3 | 1010 | B | 3 | 722 | Coal Steam |  | RFCO | Indiana | 18 | Vigo | 167 | 18167 | 85 | 10304 | 1954 | 9999 | wall | dry | N | Bituminous |  |  |  | LNBO |  |  |  | ESPC |  |  |  | 4.04 | 0.3767 | 0.3767 | 0.3487 | 0.3487 | Cold-side ESP | 0.64 | 0.97 | 1 | 0.64 | 0.97 | 1
Wabash River | 1010_B_4 | 1010 | B | 4 | 723 | Coal Steam |  | RFCO | Indiana | 18 | Vigo | 167 | 18167 | 85 | 10768 | 1955 | 9999 | wall | dry | N | Bituminous |  |  |  | LNBO |  |  |  | ESPC |  |  |  | 4.04 | 0.3744 | 0.3744 | 0.3486 | 0.3486 | Cold-side ESP | 0.64 | 0.97 | 1 | 0.64 | 0.97 | 1
Wabash River | 1010_B_5 | 1010 | B | 5 | 724 | Coal Steam |  | RFCO | Indiana | 18 | Vigo | 167 | 18167 | 95 | 10172 | 1956 | 9999 | wall | dry | N | Bituminous |  |  |  | LNBO |  |  |  | ESPC |  |  |  | 4.04 | 0.3806 | 0.3806 | 0.3543 | 0.3543 | Cold-side ESP | 0.64 | 0.97 | 1 | 0.64 | 0.97 | 1
Wabash River | 1010_B_6 | 1010 | B | 6 | 725 | Coal Steam |  | RFCO | Indiana | 18 | Vigo | 167 | 18167 | 318 | 10228 | 1968 | 9999 | tangential | dry | N | Bituminous |  |  |  | LNC2 |  |  |  | ESPC |  |  |  | 4.04 | 0.3672 | 0.3672 | 0.3388 | 0.3388 | Cold-side ESP | 0.64 | 0.97 | 1 | 0.64 | 0.97 | 1
Broadway | 1011_G_2 | 1011 | G | 2 | 9100 | Combustion Turbine | Combustion Turbine | RFCO | Indiana | 18 | Vanderburgh | 163 | 18163 | 65 | 15428 | 1981 | 9999 |  |  | N | Natural Gas, Distillate Fuel Oil |  |  |  | H2O | [7 empty] | 1.6 | 0.2371 | 0.2371 | 0.2207 | 0.2207
Broadway | 1011_G_1 | 1011 | G | 1 | 9099 | Combustion Turbine | Combustion Turbine | RFCO | Indiana | 18 | Vanderburgh | 163 | 18163 | 50 | 15432 | 1971 | 9999 |  |  | N | Natural Gas, Distillate Fuel Oil | [11 empty] | 1.6 | 0.2817 | 0.2817 | 0.2817 | 0.2817
F B Culley | 1012_B_2 | 1012 | B | 2 | 727 | Coal Steam |  | RFCO | Indiana | 18 | Warrick | 173 | 18173 | 90 | 12000 | 1966 | 9999 | wall | dry | N | Bituminous | Wet Scrubber | 2004 | 97.7 | LNB |  |  |  | ESPC |  |  |  | 0.25 | 0.1642 | 0.1642 | 0.1567 | 0.1567 | Cold-side ESP + Wet Scrubber | 0.34 | 0.84 | 0.56 | 0.34 | 0.84 | 0.56
F B Culley | 1012_B_3 | 1012 | B | 3 | 728 | Coal Steam |  | RFCO | Indiana | 18 | Warrick | 173 | 18173 | 270 | 10250 | 1973 | 9999 | wall | dry | N | Bituminous | Wet Scrubber | 2004 | 97.7 | LNB | SCR | 2000 |  | ESPC + B |  |  |  | 0.25 | 0.1485 | 0.06 | 0.1485 | 0.06 | Cold-side ESP + Fabric Filter + SCR + Wet Scrubber | 0.1 | 0.3 | 0.56 | 0.3 | 0.3 | 0.56
Northeast | 1013_G_2 | 1013 | G | 2 |  | Combustion Turbine | Combustion Turbine | RFCO | Indiana | 18 | Vanderburgh | 163 | 18163 | 10 | 19632 | 1964 | 9999 |  |  | N | Natural Gas | [11 empty] | 1.6 | 0.27431 | 0.27431 | 0.27431 | 0.27431
Northeast | 1013_G_1 | 1013 | G | 1 |  | Combustion Turbine | Combustion Turbine | RFCO | Indiana | 18 | Vanderburgh | 163 | 18163 | 10 | 19632 | 1963 | 9999 |  |  | N | Natural Gas | [11 empty] | 1.6 | 0.27431 | 0.27431 | 0.27431 | 0.27431
Butler-Warner Generation Plant | 1016_G_4 | 1016 | G | 4 | 9625 | Combustion Turbine | Combustion Turbine | VACA | North Carolina | 37 | Cumberland | 51 | 37051 | 20 | 16644 | 1976 | 9999 |  |  | N | Natural Gas, Distillate Fuel Oil |  |  |  | H2O | [7 empty] | 2.3 | 0.319 | 0.319 | 0.319 | 0.319
Butler-Warner Generation Plant | 1016_G_1 | 1016 | G | 1 | 9622 | Combined Cycle |  | VACA | North Carolina | 37 | Cumberland | 51 | 37051 | 20 | 11860 | 1976 | 9999 |  |  | N | Natural Gas, Distillate Fuel Oil |  |  |  | H2O | [7 empty] | 0 | 0.3197 | 0.3197 | 0.3197 | 0.3197
Butler-Warner Generation Plant | 1016_G_3 | 1016 | G | 3 | 9624 | Combined Cycle |  | VACA | North Carolina | 37 | Cumberland | 51 | 37051 | 20 | 11860 | 1976 | 9999 |  |  | N | Natural Gas, Distillate Fuel Oil |  |  |  | H2O | [7 empty] | 0 | 0.3197 | 0.3197 | 0.3197 | 0.3197
Butler-Warner Generation Plant | 1016_G_5 | 1016 | G | 5 | 9626 | Combustion Turbine | Combustion Turbine | VACA | North Carolina | 37 | Cumberland | 51 | 37051 | 20 | 16644 | 1977 | 9999 |  |  | N | Natural Gas, Distillate Fuel Oil |  |  |  | H2O | [7 empty] | 2.3 | 0.3189 | 0.3189 | 0.3189 | 0.3189
Butler-Warner Generation Plant | 1016_G_6 | 1016 | G | 6 | 9627 | Combined Cycle |  | VACA | North Carolina | 37 | Cumberland | 51 | 37051 | 20 | 11860 | 1978 | 9999 |  |  | N | Natural Gas, Distillate Fuel Oil |  |  |  | H2O | [7 empty] | 0 | 0.3197 | 0.3197 | 0.3197 | 0.3197
Butler-Warner Generation Plant | 1016_G_7 | 1016 | G | 7 | 9628 | Combined Cycle |  | VACA | North Carolina | 37 | Cumberland | 51 | 37051 | 20 | 11860 | 1979 | 9999 |  |  | N | Natural Gas, Distillate Fuel Oil |  |  |  | H2O | [7 empty] | 0 | 0.3197 | 0.3197 | 0.3197 | 0.3197
Butler-Warner Generation Plant | 1016_G_8 | 1016 | G | 8 | 88321 | Combined Cycle |  | VACA | North Carolina | 37 | Cumberland | 51 | 37051 | 20 | 11860 | 1980 | 9999 |  |  | N | Natural Gas, Distillate Fuel Oil |  |  |  | H2O | [7 empty] | 0 | 0.3197 | 0.3197 | 0.3197 | 0.3197
Butler-Warner Generation Plant | 1016_G_9 | 1016 | G | 9 |  | Combined Cycle |  | VACA | North Carolina | 37 | Cumberland | 51 | 37051 | 65 | 11860 | 1988 | 9999 |  |  | N | Natural Gas, Distillate Fuel Oil |  |  |  | H2O | [7 empty] | 0 | 0.3197 | 0.3197 | 0.3197 | 0.3197
Butler-Warner Generation Plant | 1016_G_2 | 1016 | G | 2 | 9623 | Combined Cycle |  | VACA | North Carolina | 37 | Cumberland | 51 | 37051 | 20 | 11860 | 1976 | 9999 |  |  | N | Natural Gas, Distillate Fuel Oil |  |  |  | H2O | [7 empty] | 0 | 0.3197 | 0.3197 | 0.3197 | 0.3197
Manti Lower | 1020_G_HC1 | 1020 | G | HC1 |  | Hydro |  | NWPE | Utah | 49 | Sanpete | 39 | 49039 | 0.5 | 0 | 1989 | 9999 |  |  | N | Hydro | [12 empty] | 0 | 0 | 0 | 0
Manti Lower | 1020_G_2 | 1020 | G | 2 |  | Hydro |  | NWPE | Utah | 49 | Sanpete | 39 | 49039 | 0.5 | 0 | 1989 | 9999 |  |  | N | Hydro | [12 empty] | 0 | 0 | 0 | 0
Bluffton | 1023_G_4 | 1023 | G | 4 |  | Combustion Turbine | IC Engine | RFCO | Indiana | 18 | Wells | 179 | 18179 | 2 | 16203 | 1952 | 9999 |  |  | N | Natural Gas, Distillate Fuel Oil | [11 empty] | 1.6 | 2.271 | 2.271 | 2.271 | 2.271
Bluffton | 1023_G_1 | 1023 | G | 1 |  | Combustion Turbine | IC Engine | RFCO | Indiana | 18 | Wells | 179 | 18179 | 0.8 | 16203 | 1947 | 9999 |  |  | N | Distillate Fuel Oil | [11 empty] | 1.6 | 2.5048 | 2.5048 | 2.5048 | 2.5048
Bluffton | 1023_G_2 | 1023 | G | 2 |  | Combustion Turbine | IC Engine | RFCO | Indiana | 18 | Wells | 179 | 18179 | 0.8 | 16203 | 1947 | 9999 |  |  | N | Distillate Fuel Oil | [11 empty] | 1.6 | 2.5048 | 2.5048 | 2.5048 | 2.5048
Bluffton | 1023_G_3 | 1023 | G | 3 |  | Combustion Turbine | IC Engine | RFCO | Indiana | 18 | Wells | 179 | 18179 | 2 | 16203 | 1952 | 9999 |  |  | N | Natural Gas, Distillate Fuel Oil | [11 empty] | 1.6 | 2.271 | 2.271 | 2.271 | 2.271
Crawfordsville | 1024_G_D1 | 1024 | G | D1 |  | Combustion Turbine | IC Engine | RFCO | Indiana | 18 | Montgomery | 107 | 18107 | 0.9 | 15045 | 1994 | 9999 |  |  | N | Distillate Fuel Oil | [11 empty] | 1.6 | 2.5048 | 2.5048 | 2.5048 | 2.5048
Crawfordsville | 1024_B_6 | 1024 | B | 6 |  | Coal Steam |  | RFCO | Indiana | 18 | Montgomery | 107 | 18107 | 12.6 | 10330.8853 | 1965 | 9999 | stoker/SPR |  | N | Bituminous | [7 empty] | ESPC + C |  |  |  | 6 | 0.45921 | 0.45921 | 0.45921 | 0.45921 | Cold-side ESP + Cyclone | 0.65 | 0.97 | 1 | 0.65 | 0.97 | 1
Crawfordsville | 1024_B_5 | 1024 | B | 5 |  | Coal Steam |  | RFCO | Indiana | 18 | Montgomery | 107 | 18107 | 10.6 | 12076 | 1955 | 9999 | stoker/SPR |  | N | Bituminous | [7 empty] | C |  |  |  | 6 | 0.45921 | 0.45921 | 0.45921 | 0.45921 | Cyclone | 1 | 1 | 1 | 1 | 1 | 1
Logansport | 1032_B_6 | 1032 | B | 6 |  | Coal Steam |  | RFCO | Indiana | 18 | Cass | 17 | 18017 | 22 | 14500 | 1964 | 9999 | stoker/SPR |  | N | Bituminous | [7 empty] | ESPH |  |  |  | 6 | 0.45921 | 0.45921 | 0.45921 | 0.45921 | Hot-side ESP | 1 | 1 | 1 | 1 | 1 | 1
Logansport | 1032_B_5 | 1032 | B | 5 |  | Coal Steam |  | RFCO | Indiana | 18 | Cass | 17 | 18017 | 16.5 | 13827 | 1958 | 9999 | stoker/SPR |  | N | Bituminous | [7 empty] | ESPH |  |  |  | 6 | 0.45921 | 0.45921 | 0.45921 | 0.45921 | Hot-side ESP | 1 | 1 | 1 | 1 | 1 | 1
Logansport | 1032_G_6 | 1032 | G | 6 |  | Combustion Turbine | Combustion Turbine | RFCO | Indiana | 18 | Cass | 17 | 18017 | 15 | 15980.5776 | 1969 | 9999 |  |  | N | Natural Gas | [11 empty] | 1.6 | 0.27431 | 0.27431 | 0.27431 | 0.27431
Peru | 1037_G_D1 | 1037 | G | D1 |  | Combustion Turbine | IC Engine | RFCO | Indiana | 18 | Miami | 103 | 18103 | 1.8 | 40000 | 2002 | 9999 |  |  | N | Distillate Fuel Oil | [11 empty] | 1.6 | 2.5048 | 2.5048 | 2.5048 | 2.5048
Peru | 1037_B_5 | 1037 | B | 5 |  | Coal Steam |  | RFCO | Indiana | 18 | Miami | 103 | 18103 | 12 | 14500 | 1949 | 9999 | wall | dry | N | Bituminous | [7 empty] | ESPC |  |  |  | 6 | 0.67381 | 0.67381 | 0.33941 | 0.33941 | Cold-side ESP | 0.64 | 0.97 | 1 | 0.64 | 0.97 | 1
Peru | 1037_B_2 | 1037 | B | 2 |  | Coal Steam |  | RFCO | Indiana | 18 | Miami | 103 | 18103 | 20 | 14084 | 1959 | 9999 | wall | dry | N | Bituminous | [7 empty] | ESPC |  |  |  | 6 | 0.67381 | 0.67381 | 0.33941 | 0.33941 | Cold-side ESP | 0.64 | 0.97 | 1 | 0.64 | 0.97 | 1
Rensselaer | 1038_G_15 | 1038 | G | 15 |  | Combustion Turbine | IC Engine | RFCO | Indiana | 18 | Jasper | 73 | 18073 | 8.3 | 11312.4312 | 2006 | 9999 |  |  | N | Natural Gas, Distillate Fuel Oil | [11 empty] | 0.5 | 2.5048 | 2.5048 | 2.5048 | 2.5048
Rensselaer | 1038_G_10 | 1038 | G | 10 |  | Combustion Turbine | IC Engine | RFCO | Indiana | 18 | Jasper | 73 | 18073 | 1.9 | 16550 | 1971 | 9999 |  |  | N | Distillate Fuel Oil | [11 empty] | 1.6 | 2.5048 | 2.5048 | 2.5048 | 2.5048
Rensselaer | 1038_G_14 | 1038 | G | 14 |  | Combustion Turbine | IC Engine | RFCO | Indiana | 18 | Jasper | 73 | 18073 | 4.8 | 16550 | 1994 | 9999 |  |  | N | Natural Gas, Distillate Fuel Oil | [11 empty] | 1.6 | 2.5048 | 2.5048 | 2.5048 | 2.5048
Rensselaer | 1038_G_11 | 1038 | G | 11 |  | Combustion Turbine | IC Engine | RFCO | Indiana | 18 | Jasper | 73 | 18073 | 1.9 | 16550 | 1971 | 9999 |  |  | N | Distillate Fuel Oil | [11 empty] | 1.6 | 2.5048 | 2.5048 | 2.5048 | 2.5048
Rensselaer | 1038_G_5 | 1038 | G | 5 |  | Combustion Turbine | IC Engine | RFCO | Indiana | 18 | Jasper | 73 | 18073 | 1.8 | 16550 | 1950 | 9999 |  |  | N | Distillate Fuel Oil | [11 empty] | 1.6 | 2.5048 | 2.5048 | 2.5048 | 2.5048
Rensselaer | 1038_G_6 | 1038 | G | 6 |  | Combustion Turbine | IC Engine | RFCO | Indiana | 18 | Jasper | 73 | 18073 | 2.4 | 16550 | 1957 | 9999 |  |  | N | Distillate Fuel Oil | [11 empty] | 1.6 | 2.5048 | 2.5048 | 2.5048 | 2.5048
Whitewater Valley | 1040_B_1 | 1040 | B | 1 | 729 | Coal Steam |  | RFCO | Indiana | 18 | Wayne | 177 | 18177 | 34.7 | 11790.12 | 1955 | 9999 | wall | dry | N | Bituminous |  |  |  | LNB + OFA |  |  |  | ESPC |  |  |  | 6 | 0.4172 | 0.4172 | 0.2948 | 0.2948 | Cold-side ESP | 0.64 | 0.97 | 1 | 0.64 | 0.97 | 1
Whitewater Valley | 1040_B_2 | 1040 | B | 2 | 730 | Coal Steam |  | RFCO | Indiana | 18 | Wayne | 177 | 18177 | 62.805 | 11790.12 | 1973 | 9999 | tangential | dry | N | Bituminous |  |  |  | LNB + OFA |  |  |  | ESPC |  |  |  | 6 | 0.3825 | 0.3825 | 0.2978 | 0.2978 | Cold-side ESP | 0.64 | 0.97 | 1 | 0.64 | 0.97 | 1
Frank E Ratts | 1043_B_2SG1 | 1043 | B | 2SG1 | 732 | Coal Steam |  | RFCO | Indiana | 18 | Pike | 125 | 18125 | 121 | 9638 | 1970 | 9999 | wall | dry | N | Bituminous |  |  |  | LNB |  |  |  | ESPC |  |  |  | 6 | 0.4653 | 0.4653 | 0.4572 | 0.4572 | Cold-side ESP | 0.64 | 0.97 | 1 | 0.64 | 0.97 | 1
Frank E Ratts | 1043_B_1SG1 | 1043 | B | 1SG1 | 731 | Coal Steam |  | RFCO | Indiana | 18 | Pike | 125 | 18125 | 122 | 9762 | 1970 | 9999 | wall | dry | N | Bituminous |  |  |  | LNB |  |  |  | ESPC |  |  |  | 6 | 0.6849 | 0.6849 | 0.4834 | 0.4834 | Cold-side ESP | 0.64 | 0.97 | 1 | 0.64 | 0.97 | 1
Dubuque | 1046_B_6 | 1046 | B | 6 | 735 | Coal Steam |  | WUMS | Iowa | 19 | Dubuque | 61 | 19061 | 13.16 | 13021 | 1929 | 9999 | wall | dry | N | Bituminous, Subbituminous | [7 empty] | ESPC |  |  |  | 6 | 1.0409 | 1.0409 | 0.28729 | 0.28729 | Cold-side ESP | 0.64 | 0.97 | 1 | 0.64 | 0.97 | 1
Dubuque | 1046_B_5 | 1046 | B | 5 | 734 | Coal Steam |  | WUMS | Iowa | 19 | Dubuque | 61 | 19061 | 30.18 | 12459 | 1952 | 9999 | wall | dry | N | Bituminous, Subbituminous | [7 empty] | ESPC |  |  |  | 6 | 0.7691 | 0.7691 | 0.2299 | 0.2299 | Cold-side ESP | 0.64 | 0.97 | 1 | 0.64 | 0.97 | 1
Dubuque | 1046_B_1 | 1046 | B | 1 | 733 | Coal Steam |  | WUMS | Iowa | 19 | Dubuque | 61 | 19061 | 35.36 | 14500 | 1959 | 9999 | wall | dry | N | Bituminous, Subbituminous | [7 empty] | ESPC |  |  |  | 6 | 0.6037 | 0.6037 | 0.23448 | 0.23448 | Cold-side ESP | 0.64 | 0.97 | 1 | 0.64 | 0.97 | 1
Dubuque | 1046_G_IC2 | 1046 | G | IC2 |  | Combustion Turbine | IC Engine | WUMS | Iowa | 19 | Dubuque | 61 | 19061 | 2.25 | 13685 | 1966 | 9999 |  |  | N | Distillate Fuel Oil | [11 empty] | 2.5 | 2.5048 | 2.5048 | 2.5048 | 2.5048
Dubuque | 1046_G_IC1 | 1046 | G | IC1 |  | Combustion Turbine | IC Engine | WUMS | Iowa | 19 | Dubuque | 61 | 19061 | 2.24 | 13685 | 1966 | 9999 |  |  | N | Distillate Fuel Oil | [11 empty] | 2.5 | 2.5048 | 2.5048 | 2.5048 | 2.5048
Lansing | 1047_B_4 | 1047 | B | 4 | 739 | Coal Steam |  | WUMS | Iowa | 19 | Allamakee | 5 | 19005 | 261.39 | 11474 | 1977 | 9999 | wall | dry | N | Bituminous, Subbituminous |  |  |  | LNB | SCR | 2009 |  | ESPH |  |  |  | 1.2 | 0.51 | 0.51 | 0.33 | 0.33 | Hot-side ESP | 0.9 | 0.94 | 1 | 0.9 | 0.94 | 1 |  | Yes
Lansing | 1047_B_3 | 1047 | B | 3 | 738 | Coal Steam |  | WUMS | Iowa | 19 | Allamakee | 5 | 19005 | 36.55 | 14107 | 1957 | 9999 | wall | dry | N | Bituminous, Subbituminous | [7 empty] | ESPC |  |  |  | 5 | 0.7125 | 0.7125 | 0.35141 | 0.35141 | Cold-side ESP | 0.64 | 0.97 | 1 | 0.64 | 0.97 | 1
Lansing | 1047_B_2 | 1047 | B | 2 | 737 | Coal Steam |  | WUMS | Iowa | 19 | Allamakee | 5 | 19005 | 11.26 | 14500 | 1949 | 9999 | wall | dry | N | Bituminous, Subbituminous | [7 empty] | ESPC |  |  |  | 5 | 0.593 | 0.593 | 0.32 | 0.32 | Cold-side ESP | 0.64 | 0.97 | 1 | 0.64 | 0.97 | 1
Lansing | 1047_G_IC2 | 1047 | G | IC2 |  | Combustion Turbine | IC Engine | WUMS | Iowa | 19 | Allamakee | 5 | 19005 | 1 | 13685 | 1971 | 9999 |  |  | N | Distillate Fuel Oil | [11 empty] | 2.5 | 2.5048 | 2.5048 | 2.5048 | 2.5048
Lansing | 1047_G_IC1 | 1047 | G | IC1 |  | Combustion Turbine | IC Engine | WUMS | Iowa | 19 | Allamakee | 5 | 19005 | 1 | 13685 | 1970 | 9999 |  |  | N | Distillate Fuel Oil | [11 empty] | 2.5 | 2.5048 | 2.5048 | 2.5048 | 2.5048
Milton L Kapp | 1048_B_1 | 1048 | B | 1 |  | O/G Steam |  | MRO | Iowa | 19 | Clinton | 45 | 19045 | 8.76 | 14500 | 1947 | 9999 | wall |  | N | Natural Gas | [11 empty] | 1.24 | 0.19596 | 0.19596 | 0.19596 | 0.19596
Milton L Kapp | 1048_B_2 | 1048 | B | 2 | 740 | Coal Steam |  | MRO | Iowa | 19 | Clinton | 45 | 19045 | 211.19 | 11711 | 1967 | 9999 | tangential | dry | N | Bituminous, Subbituminous |  |  |  | LNC1 |  |  |  | ESPC |  |  |  | 4.3 | 0.1204 | 0.1204 | 0.1184 | 0.1184 | Cold-side ESP | 0.64 | 0.97 | 1 | 0.64 | 0.97 | 1
Ames Diesel Generating Station | 1052_G_1 | 1052 | G | 1 |  | Combustion Turbine | IC Engine | MRO | Iowa | 19 | Story | 169 | 19169 | 1 | 13695 | 1960 | 9999 |  |  | N | Natural Gas, Distillate Fuel Oil | [11 empty] | 2.5 | 2.5048 | 2.5048 | 2.5048 | 2.5048
Ames Diesel Generating Station | 1052_G_2 | 1052 | G | 2 |  | Combustion Turbine | IC Engine | MRO | Iowa | 19 | Story | 169 | 19169 | 1 | 13695 | 1960 | 9999 |  |  | N | Natural Gas, Distillate Fuel Oil | [11 empty] | 2.5 | 2.5048 | 2.5048 | 2.5048 | 2.5048
Sixth Street | 1058_B_4 | 1058 | B | 4 | 744 | Coal Steam |  | MRO | Iowa | 19 | Linn | 113 | 19113 | 13.625 | 14500 | 1930 | 9999 | wall | dry | N | Bituminous, Subbituminous |  |  |  | LNB |  |  |  | ESPC |  |  |  | 1.24 | 0.2437 | 0.2437 | 0.18893 | 0.18893 | Cold-side ESP | 0.64 | 0.97 | 1 | 0.64 | 0.97 | 1
Sixth Street | 1058_B_2 | 1058 | B | 2 | 742 | Coal Steam |  | MRO | Iowa | 19 | Linn | 113 | 19113 | 13.625 | 12551 | 1930 | 9999 | wall | dry | N | Bituminous, Subbituminous | [7 empty] | ESPC |  |  |  | 5 | 0.3666 | 0.3666 | 0.18941 | 0.18941 | Cold-side ESP | 0.64 | 0.97 | 1 | 0.64 | 0.97 | 1
Sixth Street | 1058_B_3 | 1058 | B | 3 | 743 | Coal Steam |  | MRO | Iowa | 19 | Linn | 113 | 19113 | 13.625 | 14500 | 1930 | 9999 | wall | dry | N | Bituminous, Subbituminous |  |  |  | LNB |  |  |  | ESPC |  |  |  | 5 | 0.2345 | 0.2345 | 0.18261 | 0.18261 | Cold-side ESP | 0.64 | 0.97 | 1 | 0.64 | 0.97 | 1
Sixth Street | 1058_B_5 | 1058 | B | 5 | 745 | Coal Steam |  | MRO | Iowa | 19 | Linn | 113 | 19113 | 13.625 | 14500 | 1930 | 9999 | wall | dry | N | Bituminous, Subbituminous |  |  |  | LNB |  |  |  | ESPC |  |  |  | 5 | 0.1825 | 0.1825 | 0.18 | 0.18 | Cold-side ESP | 0.64 | 0.97 | 1 | 0.64 | 0.97 | 1
Duane Arnold | 1060_G_1 | 1060 | G | 1 |  | Nuclear |  | MRO | Iowa | 19 | Linn | 113 | 19113 | 580.6 | 10427 | 1975 | 2035 |  |  | N | Nuclear Fuel | [12 empty] | 0 | 0 | 0 | 0
Maquoketa | 1067_G_2 | 1067 | G | 2 |  | Hydro |  | MRO | Iowa | 19 | Jackson | 97 | 19097 | 0.57 | 0 | 1924 | 9999 |  |  | N | Hydro | [12 empty] | 0 | 0 | 0 | 0
Maquoketa | 1067_G_1 | 1067 | G | 1 |  | Hydro |  | MRO | Iowa | 19 | Jackson | 97 | 19097 | 0.57 | 0 | 1924 | 9999 |  |  | N | Hydro | [12 empty] | 0 | 0 | 0 | 0
Marshalltown | 1068_G_1 | 1068 | G | 1 | 89836 | Combustion Turbine | Combustion Turbine | MRO | Iowa | 19 | Marshall | 127 | 19127 | 53.76 | 14395 | 1978 | 9999 |  |  | N | Distillate Fuel Oil | [11 empty] | 2.5 | 0.75614 | 0.75614 | 0.75614 | 0.75614
Marshalltown | 1068_G_2 | 1068 | G | 2 | 89842 | Combustion Turbine | Combustion Turbine | MRO | Iowa | 19 | Marshall | 127 | 19127 | 54.82 | 14395 | 1978 | 9999 |  |  | N | Distillate Fuel Oil | [11 empty] | 2.5 | 0.75614 | 0.75614 | 0.75614 | 0.75614
Marshalltown | 1068_G_3 | 1068 | G | 3 | 89844 | Combustion Turbine | Combustion Turbine | MRO | Iowa | 19 | Marshall | 127 | 19127 | 55.95 | 14395 | 1978 | 9999 |  |  | N | Distillate Fuel Oil | [11 empty] | 2.5 | 0.75614 | 0.75614 | 0.75614 | 0.75614
Prairie Creek | 1073_B_2 | 1073 | B | 2 |  | Coal Steam |  | MRO | Iowa | 19 | Linn | 113 | 19113 | 10.2019 | 12230 | 1950 | 9999 | stoker/SPR | dry | Y | Bituminous, Subbituminous |  |  |  | OFA |  |  |  | ESPC |  |  |  | 5 | 0.3384 | 0.3384 | 0.3384 | 0.3384 | Cold-side ESP | 0.65 | 0.97 | 1 | 0.65 | 0.97 | 1
Prairie Creek | 1073_B_3 | 1073 | B | 3 | 746 | Coal Steam |  | MRO | Iowa | 19 | Linn | 113 | 19113 | 41.62 | 11090 | 1958 | 9999 | wall | dry | Y | Bituminous, Subbituminous | [7 empty] | ESPC |  |  |  | 0.9715 | 0.4946 | 0.4946 | 0.32 | 0.32 | Cold-side ESP | 0.64 | 0.97 | 1 | 0.64 | 0.97 | 1
Prairie Creek | 1073_B_4 | 1073 | B | 4 | 747 | Coal Steam |  | MRO | Iowa | 19 | Linn | 113 | 19113 | 124.5 | 10198 | 1967 | 9999 | wall | dry | Y | Bituminous, Subbituminous |  |  |  | LNBO |  |  |  | ESPC |  |  |  | 5 | 0.3626 | 0.3626 | 0.3626 | 0.3626 | Cold-side ESP | 0.64 | 0.97 | 1 | 0.64 | 0.97 | 1
Prairie Creek | 1073_B_1 | 1073 | B | 1 |  | Coal Steam |  | MRO | Iowa | 19 | Linn | 113 | 19113 | 9.1281 | 11595 | 1950 | 9999 | stoker/SPR | dry | Y | Bituminous, Subbituminous |  |  |  | OFA |  |  |  | ESPC |  |  |  | 5 | 0.3384 | 0.3384 | 0.3384 | 0.3384 | Cold-side ESP | 0.65 | 0.97 | 1 | 0.65 | 0.97 | 1
Sutherland | 1077_B_1 | 1077 | B | 1 | 748 | Coal Steam |  | MRO | Iowa | 19 | Marshall | 127 | 19127 | 30.46 | 12240 | 1955 | 9999 | wall | dry | N | Bituminous, Subbituminous |  |  |  | LNB |  |  |  | ESPC |  |  |  | 1.9 | 0.3029 | 0.3029 | 0.2252 | 0.2252 | Cold-side ESP | 0.64 | 0.97 | 1 | 0.64 | 0.97 | 1
Sutherland | 1077_B_3 | 1077 | B | 3 | 750 | Coal Steam |  | MRO | Iowa | 19 | Marshall | 127 | 19127 | 82.21 | 10020 | 1961 | 9999 | cyclone | wet | N | Bituminous, Subbituminous |  |  |  |  | SNCR |  | 2009 | ESPC |  |  |  | 3.2 | 0.6567 | 0.42685 | 0.6567 | 0.42685 | Cold-side ESP + SNCR | 0.64 | 0.97 | 0.93 | 0.64 | 0.97 | 0.93
Sutherland | 1077_B_2 | 1077 | B | 2 | 749 | Coal Steam |  | MRO | Iowa | 19 | Marshall | 127 | 19127 | 31.05 | 12240 | 1955 | 9999 | wall | dry | N | Bituminous, Subbituminous |  |  |  | LNB |  |  |  | ESPC |  |  |  | 1.9 | 0.2689 | 0.2689 | 0.20552 | 0.20552 | Cold-side ESP | 0.64 | 0.97 | 1 | 0.64 | 0.97 | 1
Coralville GT | 1079_G_4 | 1079 | G | 4 |  | Combustion Turbine | Combustion Turbine | MRO | Iowa | 19 | Johnson | 103 | 19103 | 16 | 14682 | 1970 | 9999 |  |  | N | Natural Gas, Distillate Fuel Oil | [11 empty] | 1.24 | 0.47635 | 0.47635 | 0.47635 | 0.47635
Coralville GT | 1079_G_3 | 1079 | G | 3 |  | Combustion Turbine | Combustion Turbine | MRO | Iowa | 19 | Johnson | 103 | 19103 | 16 | 14682 | 1970 | 9999 |  |  | N | Natural Gas, Distillate Fuel Oil | [11 empty] | 1.24 | 0.47635 | 0.47635 | 0.47635 | 0.47635
Coralville GT | 1079_G_2 | 1079 | G | 2 |  | Combustion Turbine | Combustion Turbine | MRO | Iowa | 19 | Johnson | 103 | 19103 | 16 | 14682 | 1970 | 9999 |  |  | N | Natural Gas, Distillate Fuel Oil | [11 empty] | 1.24 | 0.47635 | 0.47635 | 0.47635 | 0.47635
Coralville GT | 1079_G_1 | 1079 | G | 1 |  | Combustion Turbine | Combustion Turbine | MRO | Iowa | 19 | Johnson | 103 | 19103 | 16 | 14682 | 1970 | 9999 |  |  | N | Natural Gas, Distillate Fuel Oil | [11 empty] | 1.24 | 0.47635 | 0.47635 | 0.47635 | 0.47635
Riverside | 1081_B_7 | 1081 | B | 7 |  | Coal Steam |  | MRO | Iowa | 19 | Scott | 163 | 19163 | 2.5 | 12507.9303 | 1949 | 9999 | wall | dry | Y | Subbituminous | [7 empty] | ESPC |  |  |  | 1.2 | 0.65462 | 0.65462 | 0.23622 | 0.23622 | Cold-side ESP | 0.64 | 0.97 | 1 | 0.64 | 0.97 | 1
Riverside | 1081_B_9 | 1081 | B | 9 | 753 | Coal Steam |  | MRO | Iowa | 19 | Scott | 163 | 19163 | 130 | 10720 | 1961 | 9999 | tangential | dry | Y | Subbituminous |  |  |  | LNC2 |  |  |  | ESPC |  |  |  | 1.2 | 0.2225 | 0.2225 | 0.16501 | 0.16501 | Cold-side ESP | 0.64 | 0.97 | 1 | 0.64 | 0.97 | 1
Riverside | 1081_B_8 | 1081 | B | 8 |  | Coal Steam |  | MRO | Iowa | 19 | Scott | 163 | 19163 | 2.5 | 12507.9303 | 1949 | 9999 | wall | dry | Y | Subbituminous | [7 empty] | ESPC |  |  |  | 1.2 | 0.65462 | 0.65462 | 0.23622 | 0.23622 | Cold-side ESP | 0.64 | 0.97 | 1 | 0.64 | 0.97 | 1
Walter Scott Jr. Energy Center | 1082_B_4 | 1082 | B | 4 | 89556 | Coal Steam |  | MRO | Iowa | 19 | Pottawattamie | 155 | 19155 | 800 | 10330.8853 | 2007 | 9999 | wall | dry | N | Subbituminous | Dry Scrubber | 2007 | 91 | LNBO | SCR | 2007 |  | B | ACI | 2007 | 90 | 0.1 | 0.6 | 0.06 | 0.6 | 0.06 | Fabric Filter + SCR + Dry Scrubber | 0.1 | 0.1 | 0.1 | 0.1 | 0.1 | 0.1
Walter Scott Jr. Energy Center | 1082_B_1 | 1082 | B | 1 | 754 | Coal Steam |  | MRO | Iowa | 19 | Pottawattamie | 155 | 19155 | 45 | 13719 | 1954 | 9999 | wall | dry | N | Subbituminous |  |  |  | LNB |  |  |  | ESPH |  |  |  | 1.2 | 0.3447 | 0.3447 | 0.23142 | 0.23142 | Hot-side ESP | 0.9 | 0.94 | 1 | 0.9 | 0.94 | 1
Walter Scott Jr. Energy Center | 1082_B_2 | 1082 | B | 2 | 755 | Coal Steam |  | MRO | Iowa | 19 | Pottawattamie | 155 | 19155 | 88 | 14500 | 1958 | 9999 | tangential | dry | N | Subbituminous |  |  |  | LNBO |  |  |  | ESPH |  |  |  | 1.2 | 0.2 | 0.2 | 0.2 | 0.2 | Hot-side ESP | 0.9 | 0.94 | 1 | 0.9 | 0.94 | 1
Walter Scott Jr. Energy Center | 1082_B_3 | 1082 | B | 3 | 756 | Coal Steam |  | MRO | Iowa | 19 | Pottawattamie | 155 | 19155 | 690 | 10927 | 1978 | 9999 | wall | dry | Y | Subbituminous | Dry Scrubber | 2008 | 93 | LNBO |  |  |  | B |  |  |  | 0.4 | 0.2 | 0.2 | 0.2 | 0.2 | Fabric Filter + Dry Scrubber | 0.05 | 0.75 | 1 | 0.05 | 0.75 | 1
River Hills | 1084_G_8 | 1084 | G | 8 |  | Combustion Turbine | Combustion Turbine | MRO | Iowa | 19 | Polk | 153 | 19153 | 15 | 11502 | 1968 | 9999 |  |  | N | Natural Gas, Distillate Fuel Oil | [11 empty] | 0.5 | 0.47635 | 0.47635 | 0.47635 | 0.47635
River Hills | 1084_G_7 | 1084 | G | 7 |  | Combustion Turbine | Combustion Turbine | MRO | Iowa | 19 | Polk | 153 | 19153 | 15 | 11502 | 1968 | 9999 |  |  | N | Natural Gas, Distillate Fuel Oil | [11 empty] | 0.5 | 0.47635 | 0.47635 | 0.47635 | 0.47635
River Hills | 1084_G_4 | 1084 | G | 4 |  | Combustion Turbine | Combustion Turbine | MRO | Iowa | 19 | Polk | 153 | 19153 | 15 | 11502 | 1966 | 9999 |  |  | N | Natural Gas, Distillate Fuel Oil | [11 empty] | 0.5 | 0.47635 | 0.47635 | 0.47635 | 0.47635
River Hills | 1084_G_1 | 1084 | G | 1 |  | Combustion Turbine | Combustion Turbine | MRO | Iowa | 19 | Polk | 153 | 19153 | 15 | 11502 | 1966 | 9999 |  |  | N | Natural Gas, Distillate Fuel Oil | [11 empty] | 0.5 | 0.47635 | 0.47635 | 0.47635 | 0.47635
River Hills | 1084_G_2 | 1084 | G | 2 |  | Combustion Turbine | Combustion Turbine | MRO | Iowa | 19 | Polk | 153 | 19153 | 15 | 11502 | 1966 | 9999 |  |  | N | Natural Gas, Distillate Fuel Oil | [11 empty] | 0.5 | 0.47635 | 0.47635 | 0.47635 | 0.47635
River Hills | 1084_G_3 | 1084 | G | 3 |  | Combustion Turbine | Combustion Turbine | MRO | Iowa | 19 | Polk | 153 | 19153 | 15 | 11502 | 1966 | 9999 |  |  | N | Natural Gas, Distillate Fuel Oil | [11 empty] | 0.5 | 0.47635 | 0.47635 | 0.47635 | 0.47635
River Hills | 1084_G_5 | 1084 | G | 5 |  | Combustion Turbine | Combustion Turbine | MRO | Iowa | 19 | Polk | 153 | 19153 | 15 | 11502 | 1967 | 9999 |  |  | N | Natural Gas, Distillate Fuel Oil | [11 empty] | 0.5 | 0.47635 | 0.47635 | 0.47635 | 0.47635
River Hills | 1084_G_6 | 1084 | G | 6 |  | Combustion Turbine | Combustion Turbine | MRO | Iowa | 19 | Polk | 153 | 19153 | 15 | 11502 | 1967 | 9999 |  |  | N | Natural Gas, Distillate Fuel Oil | [11 empty] | 0.5 | 0.47635 | 0.47635 | 0.47635 | 0.47635
George Neal North | 1091_B_1 | 1091 | B | 1 | 760 | Coal Steam |  | MRO | Iowa | 19 | Woodbury | 193 | 19193 | 135 | 11252 | 1964 | 9999 | cyclone | wet | N | Subbituminous |  |  |  | OFA |  |  |  | ESPH |  |  |  | 1.2 | 0.5 | 0.5 | 0.5 | 0.5 | Hot-side ESP | 0.9 | 1 | 1 | 0.9 | 1 | 1
George Neal North | 1091_B_3 | 1091 | B | 3 | 762 | Coal Steam |  | MRO | Iowa | 19 | Woodbury | 193 | 19193 | 515 | 10957 | 1975 | 9999 | wall | dry | N | Subbituminous |  |  |  | LNBO |  |  |  | ESPC |  |  |  | 1.2 | 0.2403 | 0.2403 | 0.2373 | 0.2373 | Cold-side ESP | 0.64 | 0.97 | 1 | 0.64 | 0.97 | 1
George Neal North | 1091_B_2 | 1091 | B | 2 | 761 | Coal Steam |  | MRO | Iowa | 19 | Woodbury | 193 | 19193 | 300 | 10259 | 1972 | 9999 | wall | dry | N | Subbituminous |  |  |  | LNBO |  |  |  | ESPC |  |  |  | 1.2 | 0.25 | 0.25 | 0.25 | 0.25 | Cold-side ESP | 0.64 | 0.97 | 1 | 0.64 | 0.97 | 1
Merle Parr | 1097_G_2 | 1097 | G | 2 |  | Combustion Turbine | Combustion Turbine | MRO | Iowa | 19 | Floyd | 67 | 19067 | 16 | 11502 | 1969 | 9999 |  |  | N | Natural Gas, Distillate Fuel Oil | [11 empty] | 2.5 | 0.47635 | 0.47635 | 0.47635 | 0.47635
Merle Parr | 1097_G_1 | 1097 | G | 1 |  | Combustion Turbine | Combustion Turbine | MRO | Iowa | 19 | Floyd | 67 | 19067 | 16 | 11502 | 1969 | 9999 |  |  | N | Natural Gas, Distillate Fuel Oil | [11 empty] | 2.5 | 0.47635 | 0.47635 | 0.47635 | 0.47635
Burlington | 1104_B_1 | 1104 | B | 1 | 764 | Coal Steam |  | MRO | Iowa | 19 | Des Moines | 57 | 19057 | 209.38 | 11679 | 1968 | 9999 | tangential | dry | N | Bituminous, Subbituminous |  |  |  | LNC3 |  |  |  | ESPC |  |  |  | 5.032 | 0.1495 | 0.1495 | 0.1397 | 0.1397 | Cold-side ESP | 0.64 | 0.97 | 1 | 0.64 | 0.97 | 1
Burlington | 1104_G_GT3 | 1104 | G | GT3 |  | Combustion Turbine | Combustion Turbine | MRO | Iowa | 19 | Des Moines | 57 | 19057 | 18.38 | 19406 | 1996 | 9999 |  |  | N | Natural Gas, Distillate Fuel Oil | [11 empty] | 0.0421 | 0.12854 | 0.12854 | 0.12854 | 0.12854
Burlington | 1104_G_GT2 | 1104 | G | GT2 |  | Combustion Turbine | Combustion Turbine | MRO | Iowa | 19 | Des Moines | 57 | 19057 | 15.53 | 19406 | 1995 | 9999 |  |  | N | Natural Gas, Distillate Fuel Oil | [11 empty] | 0.0411 | 0.12854 | 0.12854 | 0.12854 | 0.12854
Burlington | 1104_G_GT1 | 1104 | G | GT1 |  | Combustion Turbine | Combustion Turbine | MRO | Iowa | 19 | Des Moines | 57 | 19057 | 17.03 | 19406 | 1994 | 9999 |  |  | N | Natural Gas, Distillate Fuel Oil | [11 empty] | 0.0387 | 0.12854 | 0.12854 | 0.12854 | 0.12854
Burlington | 1104_G_GT4 | 1104 | G | GT4 |  | Combustion Turbine | Combustion Turbine | MRO | Iowa | 19 | Des Moines | 57 | 19057 | 16.03 | 19406 | 1994 | 9999 |  |  | N | Natural Gas, Distillate Fuel Oil | [11 empty] | 0.0389 | 0.12854 | 0.12854 | 0.12854 | 0.12854
Centerville | 1105_G_2 | 1105 | G | 2 | 89989 | Combustion Turbine | IC Engine | MRO | Iowa | 19 | Appanoose | 7 | 19007 | 2.08 | 16066 | 1963 | 9999 |  |  | N | Distillate Fuel Oil | [11 empty] | 2.5 | 2.5048 | 2.5048 | 2.5048 | 2.5048
Centerville | 1105_G_3 | 1105 | G | 3 |  | Combustion Turbine | IC Engine | MRO | Iowa | 19 | Appanoose | 7 | 19007 | 2.08 | 16066 | 1963 | 9999 |  |  | N | Distillate Fuel Oil | [11 empty] | 2.5 | 2.5048 | 2.5048 | 2.5048 | 2.5048
Centerville | 1105_G_GT1 | 1105 | G | GT1 | 89988 | Combustion Turbine | Combustion Turbine | MRO | Iowa | 19 | Appanoose | 7 | 19007 | 21.98 | 11985 | 1990 | 9999 |  |  | N | Distillate Fuel Oil | [11 empty] | 2.5 | 0.25646 | 0.25646 | 0.25646 | 0.25646
Centerville | 1105_G_GT2 | 1105 | G | GT2 | 89989 | Combustion Turbine | Combustion Turbine | MRO | Iowa | 19 | Appanoose | 7 | 19007 | 26.31 | 11985 | 1990 | 9999 |  |  | N | Distillate Fuel Oil | [11 empty] | 2.5 | 0.25646 | 0.25646 | 0.25646 | 0.25646
Centerville | 1105_G_1 | 1105 | G | 1 | 89988 | Combustion Turbine | IC Engine | MRO | Iowa | 19 | Appanoose | 7 | 19007 | 2.17 | 16066 | 1963 | 9999 |  |  | N | Distillate Fuel Oil | [11 empty] | 2.5 | 2.5048 | 2.5048 | 2.5048 | 2.5048
Keokuk | 1109_G_2 | 1109 | G | 2 |  | Hydro |  | MRO | Iowa | 19 | Lee | 111 | 19111 | 8 | 0 | 1913 | 9999 |  |  | N | Hydro | [12 empty] | 0 | 0 | 0 | 0
Keokuk | 1109_G_9 | 1109 | G | 9 |  | Hydro |  | MRO | Iowa | 19 | Lee | 111 | 19111 | 8 | 0 | 1913 | 9999 |  |  | N | Hydro | [12 empty] | 0 | 0 | 0 | 0
Keokuk | 1109_G_7 | 1109 | G | 7 |  | Hydro |  | MRO | Iowa | 19 | Lee | 111 | 19111 | 8 | 0 | 1913 | 9999 |  |  | N | Hydro | [12 empty] | 0 | 0 | 0 | 0
Keokuk | 1109_G_6 | 1109 | G | 6 |  | Hydro |  | MRO | Iowa | 19 | Lee | 111 | 19111 | 8 | 0 | 1913 | 9999 |  |  | N | Hydro | [12 empty] | 0 | 0 | 0 | 0
Keokuk | 1109_G_5 | 1109 | G | 5 |  | Hydro |  | MRO | Iowa | 19 | Lee | 111 | 19111 | 8 | 0 | 1913 | 9999 |  |  | N | Hydro | [12 empty] | 0 | 0 | 0 | 0
Keokuk | 1109_G_8 | 1109 | G | 8 |  | Hydro |  | MRO | Iowa | 19 | Lee | 111 | 19111 | 8 | 0 | 1913 | 9999 |  |  | N | Hydro | [12 empty] | 0 | 0 | 0 | 0
Keokuk | 1109_G_3 | 1109 | G | 3 |  | Hydro |  | MRO | Iowa | 19 | Lee | 111 | 19111 | 8 | 0 | 1913 | 9999 |  |  | N | Hydro | [12 empty] | 0 | 0 | 0 | 0
Keokuk | 1109_G_1 | 1109 | G | 1 |  | Hydro |  | MRO | Iowa | 19 | Lee | 111 | 19111 | 8 | 0 | 1913 | 9999 |  |  | N | Hydro | [12 empty] | 0 | 0 | 0 | 0
Keokuk | 1109_G_15 | 1109 | G | 15 |  | Hydro |  | MRO | Iowa | 19 | Lee | 111 | 19111 | 8 | 0 | 1913 | 9999 |  |  | N | Hydro | [12 empty] | 0 | 0 | 0 | 0
Keokuk | 1109_G_14 | 1109 | G | 14 |  | Hydro |  | MRO | Iowa | 19 | Lee | 111 | 19111 | 8 | 0 | 1913 | 9999 |  |  | N | Hydro | [12 empty] | 0 | 0 | 0 | 0
Keokuk | 1109_G_13 | 1109 | G | 13 |  | Hydro |  | MRO | Iowa | 19 | Lee | 111 | 19111 | 9 | 0 | 1913 | 9999 |  |  | N | Hydro | [12 empty] | 0 | 0 | 0 | 0
Keokuk | 1109_G_12 | 1109 | G | 12 |  | Hydro |  | MRO | Iowa | 19 | Lee | 111 | 19111 | 10 | 0 | 1913 | 9999 |  |  | N | Hydro | [12 empty] | 0 | 0 | 0 | 0
Keokuk | 1109_G_11 | 1109 | G | 11 |  | Hydro |  | MRO | Iowa | 19 | Lee | 111 | 19111 | 8 | 0 | 1913 | 9999 |  |  | N | Hydro | [12 empty] | 0 | 0 | 0 | 0
Keokuk | 1109_G_10 | 1109 | G | 10 |  | Hydro |  | MRO | Iowa | 19 | Lee | 111 | 19111 | 9 | 0 | 1913 | 9999 |  |  | N | Hydro | [12 empty] | 0 | 0 | 0 | 0
Keokuk | 1109_G_4 | 1109 | G | 4 |  | Hydro |  | MRO | Iowa | 19 | Lee | 111 | 19111 | 8.93 | 0 | 1913 | 9999 |  |  | N | Hydro | [12 empty] | 0 | 0 | 0 | 0
Algona | 1120_G_6 | 1120 | G | 6 |  | Combustion Turbine | IC Engine | MRO | Iowa | 19 | Kossuth | 109 | 19109 | 3.2 | 12495 | 1965 | 9999 |  |  | N | Natural Gas, Distillate Fuel Oil | [11 empty] | 2.5 | 2.5048 | 2.5048 | 2.5048 | 2.5048
Algona | 1120_G_7 | 1120 | G | 7 |  | Combustion Turbine | IC Engine | MRO | Iowa | 19 | Kossuth | 109 | 19109 | 4.1 | 12495 | 1970 | 9999 |  |  | N | Natural Gas, Distillate Fuel Oil | [11 empty] | 2.5 | 2.5048 | 2.5048 | 2.5048 | 2.5048
Algona | 1120_G_8 | 1120 | G | 8 |  | Combustion Turbine | IC Engine | MRO | Iowa | 19 | Kossuth | 109 | 19109 | 4.4 | 12495 | 1994 | 9999 |  |  | N | Distillate Fuel Oil | [11 empty] | 2.5 | 2.5048 | 2.5048 | 2.5048 | 2.5048
Algona | 1120_G_9 | 1120 | G | 9 |  | Combustion Turbine | IC Engine | MRO | Iowa | 19 | Kossuth | 109 | 19109 | 4.4 | 12495 | 1994 | 9999 |  |  | N | Distillate Fuel Oil | [11 empty] | 2.5 | 2.5048 | 2.5048 | 2.5048 | 2.5048
Alta Municipal Utilities | 1121_G_1 | 1121 | G | 1 |  | Combustion Turbine | IC Engine | MRO | Iowa | 19 | Buena Vista | 21 | 19021 | 0.9 | 12594 | 1947 | 9999 |  |  | N | Distillate Fuel Oil | [11 empty] | 2.5 | 2.5048 | 2.5048 | 2.5048 | 2.5048
Alta Municipal Utilities | 1121_G_3 | 1121 | G | 3 |  | Combustion Turbine | IC Engine | MRO | Iowa | 19 | Buena Vista | 21 | 19021 | 1 | 12594 | 1990 | 9999 |  |  | N | Distillate Fuel Oil | [11 empty] | 2.5 | 2.5048 | 2.5048 | 2.5048 | 2.5048
Ames Electric Services Power Plant | 1122_B_7 | 1122 | B | 7 | 767 | Coal Steam |  | MRO | Iowa | 19 | Story | 169 | 19169 | 33 | 12926 | 1968 | 9999 | tangential | dry | Y | Subbituminous |  |  |  | LA |  |  |  | ESPC |  |  |  | 1.2 | 0.3615 | 0.3615 | 0.0429 | 0.0429 | Cold-side ESP | 0.64 | 0.97 | 1 | 0.64 | 0.97 | 1
Ames Electric Services Power Plant | 1122_B_8 | 1122 | B | 8 | 768 | Coal Steam |  | MRO | Iowa | 19 | Story | 169 | 19169 | 70 | 12926 | 1982 | 9999 | wall | dry | Y | Subbituminous |  |  |  | OFA |  |  |  | ESPH |  |  |  | 4.2 | 0.3981 | 0.3981 | 0.2162 | 0.2162 | Hot-side ESP | 0.9 | 0.94 | 1 | 0.9 | 0.94 | 1
Anita | 1123_G_2 | 1123 | G | 2 |  | Combustion Turbine | IC Engine | MRO | Iowa | 19 | Cass | 29 | 19029 | 0.1 | 14342 | 1939 | 9999 |  |  | N | Distillate Fuel Oil | [11 empty] | 2.5 | 2.5048 | 2.5048 | 2.5048 | 2.5048
Anita | 1123_G_3 | 1123 | G | 3 |  | Combustion Turbine | IC Engine | MRO | Iowa | 19 | Cass | 29 | 19029 | 0.2 | 11881 | 1951 | 9999 |  |  | N | Distillate Fuel Oil | [11 empty] | 2.5 | 2.5048 | 2.5048 | 2.5048 | 2.5048
Anita | 1123_G_4 | 1123 | G | 4 |  | Combustion Turbine | IC Engine | MRO | Iowa | 19 | Cass | 29 | 19029 | 0.2 | 11609 | 2000 | 9999 |  |  | N | Distillate Fuel Oil | [11 empty] | 2.5 | 2.5048 | 2.5048 | 2.5048 | 2.5048
Anita | 1123_G_6 | 1123 | G | 6 |  | Combustion Turbine | IC Engine | MRO | Iowa | 19 | Cass | 29 | 19029 | 2 | 11609 | 2003 | 9999 |  |  | N | Distillate Fuel Oil | [11 empty] | 2.5 | 2.5048 | 2.5048 | 2.5048 | 2.5048
Anita | 1123_G_5 | 1123 | G | 5 |  | Combustion Turbine | IC Engine | MRO | Iowa | 19 | Cass | 29 | 19029 | 0.2 | 11609 | 2000 | 9999 |  |  | N | Distillate Fuel Oil | [11 empty] | 2.5 | 2.5048 | 2.5048 | 2.5048 | 2.5048
Atlantic | 1124_G_1 | 1124 | G | 1 |  | Combustion Turbine | IC Engine | MRO | Iowa | 19 | Cass | 29 | 19029 | 4.4 | 10221 | 1966 | 9999 |  |  | N | Natural Gas, Distillate Fuel Oil | [11 empty] | 2.5 | 2.5048 | 2.5048 | 2.5048 | 2.5048
Atlantic | 1124_G_6 | 1124 | G | 6 |  | Combustion Turbine | Combustion Turbine | MRO | Iowa | 19 | Cass | 29 | 19029 | 10.1 | 12395 | 1999 | 9999 |  |  | N | Natural Gas, Distillate Fuel Oil | [11 empty] | 2.5 | 0.12854 | 0.12854 | 0.12854 | 0.12854
Bancroft | 1125_G_5 | 1125 | G | 5 |  | Combustion Turbine | IC Engine | MRO | Iowa | 19 | Kossuth | 109 | 19109 | 0.5 | 14340 | 1954 | 9999 |  |  | N | Distillate Fuel Oil | [11 empty] | 2.5 | 2.5048 | 2.5048 | 2.5048 | 2.5048
Bancroft | 1125_G_7 | 1125 | G | 7 |  | Combustion Turbine | IC Engine | MRO | Iowa | 19 | Kossuth | 109 | 19109 | 1.8 | 12464 | 2001 | 9999 |  |  | N | Distillate Fuel Oil | [11 empty] | 2.5 | 2.5048 | 2.5048 | 2.5048 | 2.5048
Bancroft | 1125_G_6 | 1125 | G | 6 |  | Combustion Turbine | IC Engine | MRO | Iowa | 19 | Kossuth | 109 | 19109 | 1.7 | 12470 | 2001 | 9999 |  |  | N | Distillate Fuel Oil | [11 empty] | 2.5 | 2.5048 | 2.5048 | 2.5048 | 2.5048
Bancroft | 1125_G_4 | 1125 | G | 4 |  | Combustion Turbine | IC Engine | MRO | Iowa | 19 | Kossuth | 109 | 19109 | 0.3 | 14340 | 1948 | 9999 |  |  | N | Distillate Fuel Oil | [11 empty] | 2.5 | 2.5048 | 2.5048 | 2.5048 | 2.5048
Bellevue | 1126_G_5 | 1126 | G | 5 |  | Combustion Turbine | IC Engine | MRO | Iowa | 19 | Jackson | 97 | 19097 | 0.7 | 12197 | 1953 | 9999 |  |  | N | Distillate Fuel Oil | [11 empty] | 2.5 | 2.5048 | 2.5048 | 2.5048 | 2.5048
Bellevue | 1126_G_2 | 1126 | G | 2 |  | Combustion Turbine | IC Engine | MRO | Iowa | 19 | Jackson | 97 | 19097 | 1.6 | 12197 | 1992 | 9999 |  |  | N | Distillate Fuel Oil | [11 empty] | 2.5 | 2.5048 | 2.5048 | 2.5048 | 2.5048
Bellevue | 1126_G_6 | 1126 | G | 6 |  | Combustion Turbine | IC Engine | MRO | Iowa | 19 | Jackson | 97 | 19097 | 2.4 | 12197 | 1971 | 9999 |  |  | N | Distillate Fuel Oil | [11 empty] | 2.5 | 2.5048 | 2.5048 | 2.5048 | 2.5048
Bellevue | 1126_G_4 | 1126 | G | 4 |  | Combustion Turbine | IC Engine | MRO | Iowa | 19 | Jackson | 97 | 19097 | 0.6 | 12197 | 1963 | 9999 |  |  | N | Distillate Fuel Oil | [11 empty] | 2.5 | 2.5048 | 2.5048 | 2.5048 | 2.5048
Bellevue | 1126_G_3 | 1126 | G | 3 |  | Combustion Turbine | IC Engine | MRO | Iowa | 19 | Jackson | 97 | 19097 | 1.7 | 14578 | 2001 | 9999 |  |  | N | Distillate Fuel Oil | [11 empty] | 2.5 | 2.5048 | 2.5048 | 2.5048 | 2.5048
Bellevue | 1126_G_1 | 1126 | G | 1 |  | Combustion Turbine | IC Engine | MRO | Iowa | 19 | Jackson | 97 | 19097 | 0.5 | 12197 | 1947 | 9999 |  |  | N | Distillate Fuel Oil | [11 empty] | 2.5 | 2.5048 | 2.5048 | 2.5048 | 2.5048
Bloomfield | 1127_G_1 | 1127 | G | 1 |  | Combustion Turbine | IC Engine | MRO | Iowa | 19 | Davis | 51 | 19051 | 2.3 | 13745 | 1975 | 9999 |  |  | N | Natural Gas, Distillate Fuel Oil | [11 empty] | 2.5 | 2.271 | 2.271 | 2.271 | 2.271
Bloomfield | 1127_G_2 | 1127 | G | 2 |  | Combustion Turbine | IC Engine | MRO | Iowa | 19 | Davis | 51 | 19051 | 0.2 | 14249 | 1945 | 9999 |  |  | N | Distillate Fuel Oil | [11 empty] | 2.5 | 2.5048 | 2.5048 | 2.5048 | 2.5048
Bloomfield | 1127_G_3 | 1127 | G | 3 |  | Combustion Turbine | IC Engine | MRO | Iowa | 19 | Davis | 51 | 19051 | 2.2 | 10868 | 1964 | 9999 |  |  | N | Natural Gas, Distillate Fuel Oil | [11 empty] | 2.5 | 2.271 | 2.271 | 2.271 | 2.271
Bloomfield | 1127_G_6 | 1127 | G | 6 |  | Combustion Turbine | IC Engine | MRO | Iowa | 19 | Davis | 51 | 19051 | 1.2 | 10868 | 1958 | 9999 |  |  | N | Natural Gas, Distillate Fuel Oil | [11 empty] | 2.5 | 2.271 | 2.271 | 2.271 | 2.271
Bloomfield | 1127_G_5 | 1127 | G | 5 |  | Combustion Turbine | IC Engine | MRO | Iowa | 19 | Davis | 51 | 19051 | 0.8 | 13570 | 1951 | 9999 |  |  | N | Natural Gas, Distillate Fuel Oil | [11 empty] | 2.5 | 2.271 | 2.271 | 2.271 | 2.271
Bloomfield | 1127_G_4 | 1127 | G | 4 |  | Combustion Turbine | IC Engine | MRO | Iowa | 19 | Davis | 51 | 19051 | 0.2 | 14210 | 1946 | 9999 |  |  | N | Distillate Fuel Oil | [11 empty] | 2.5 | 2.5048 | 2.5048 | 2.5048 | 2.5048
Brooklyn | 1128_G_1 | 1128 | G | 1 |  | Combustion Turbine | IC Engine | MRO | Iowa | 19 | Poweshiek | 157 | 19157 | 0.2 | 10900 | 1940 | 9999 |  |  | N | Distillate Fuel Oil | [11 empty] | 2.5 | 2.5048 | 2.5048 | 2.5048 | 2.5048
Brooklyn | 1128_G_4 | 1128 | G | 4 |  | Combustion Turbine | IC Engine | MRO | Iowa | 19 | Poweshiek | 157 | 19157 | 0.5 | 10979 | 1955 | 9999 |  |  | N | Natural Gas, Distillate Fuel Oil | [11 empty] | 2.5 | 2.271 | 2.271 | 2.271 | 2.271
Brooklyn | 1128_G_3 | 1128 | G | 3 |  | Combustion Turbine | IC Engine | MRO | Iowa | 19 | Poweshiek | 157 | 19157 | 0.2 | 15413 | 1947 | 9999 |  |  | N | Distillate Fuel Oil | [11 empty] | 2.5 | 2.5048 | 2.5048 | 2.5048 | 2.5048
Brooklyn | 1128_G_2 | 1128 | G | 2 |  | Combustion Turbine | IC Engine | MRO | Iowa | 19 | Poweshiek | 157 | 19157 | 0.2 | 14712 | 1940 | 9999 |  |  | N | Distillate Fuel Oil | [11 empty] | 2.5 | 2.5048 | 2.5048 | 2.5048 | 2.5048
Brooklyn | 1128_G_5 | 1128 | G | 5 |  | Combustion Turbine | IC Engine | MRO | Iowa | 19 | Poweshiek | 157 | 19157 | 1 | 13286 | 1964 | 9999 |  |  | N | Natural Gas, Distillate Fuel Oil | [11 empty] | 2.5 | 2.271 | 2.271 | 2.271 | 2.271
Cascade | 1129_G_4 | 1129 | G | 4 |  | Combustion Turbine | IC Engine | MRO | Iowa | 19 | Dubuque | 61 | 19061 | 0.5 | 10098 | 1951 | 9999 |  |  | N | Natural Gas, Distillate Fuel Oil | [11 empty] | 2.5 | 2.5048 | 2.5048 | 2.5048 | 2.5048
Cascade | 1129_G_3A | 1129 | G | 3A |  | Combustion Turbine | IC Engine | MRO | Iowa | 19 | Dubuque | 61 | 19061 | 1.8 | 12539 | 1998 | 9999 |  |  | N | Natural Gas, Distillate Fuel Oil | [11 empty] | 2.5 | 2.5048 | 2.5048 | 2.5048 | 2.5048
Cascade | 1129_G_1 | 1129 | G | 1 |  | Combustion Turbine | IC Engine | MRO | Iowa | 19 | Dubuque | 61 | 19061 | 0.7 | 10098 | 1957 | 9999 |  |  | N | Natural Gas, Distillate Fuel Oil | [11 empty] | 2.5 | 2.5048 | 2.5048 | 2.5048 | 2.5048
Cascade | 1129_G_2 | 1129 | G | 2 |  | Combustion Turbine | IC Engine | MRO | Iowa | 19 | Dubuque | 61 | 19061 | 1.9 | 13042 | 1971 | 9999 |  |  | N | Natural Gas, Distillate Fuel Oil | [11 empty] | 2.5 | 2.5048 | 2.5048 | 2.5048 | 2.5048
Gas Turbine | 1130_G_1 | 1130 | G | 1 |  | Combustion Turbine | Combustion Turbine | MRO | Iowa | 19 | Black Hawk | 13 | 19013 | 17.79 | 15500 | 1968 | 9999 |  |  | N | Natural Gas, Distillate Fuel Oil | [11 empty] | 2.5 | 0.47635 | 0.47635 | 0.47635 | 0.47635
Gas Turbine | 1130_G_2 | 1130 | G | 2 |  | Combustion Turbine | Combustion Turbine | MRO | Iowa | 19 | Black Hawk | 13 | 19013 | 21.84 | 15500 | 2000 | 9999 |  |  | N | Natural Gas, Distillate Fuel Oil | [11 empty] | 2.5 | 0.12854 | 0.12854 | 0.12854 | 0.12854
Streeter Station | 1131_B_7 | 1131 | B | 7 | 772 | Coal Steam |  | MRO | Iowa | 19 | Black Hawk | 13 | 19013 | 35.77 | 13232 | 1973 | 9999 | wall | dry | N | Bituminous, Subbituminous | [7 empty] | ESPH |  |  |  | 6 | 0.7224 | 0.7224 | 0.35434 | 0.35434 | Hot-side ESP | 0.9 | 0.94 | 1 | 0.9 | 0.94 | 1
Streeter Station | 1131_B_6 | 1131 | B | 6 |  | Coal Steam |  | MRO | Iowa | 19 | Black Hawk | 13 | 19013 | 18.85 | 12600 | 1963 | 9999 |  |  | N | Bituminous, Subbituminous | [7 empty] | C |  |  |  | 6 | 0.67381 | 0.67381 | 0.67381 | 0.67381 | Cyclone | 1 | 1 | 1 | 1 | 1 | 1
Coggon | 1132_G_4 | 1132 | G | 4 |  | Combustion Turbine | IC Engine | MRO | Iowa | 19 | Linn | 113 | 19113 | 0.6 | 19127 | 1987 | 9999 |  |  | N | Distillate Fuel Oil | [11 empty] | 2.5 | 2.5048 | 2.5048 | 2.5048 | 2.5048
Coggon | 1132_G_IC1 | 1132 | G | IC1 |  | Combustion Turbine | IC Engine | MRO | Iowa | 19 | Linn | 113 | 19113 | 0.6 | 18737 | 1957 | 9999 |  |  | N | Distillate Fuel Oil | [11 empty] | 2.5 | 2.5048 | 2.5048 | 2.5048 | 2.5048
Coggon | 1132_G_IC5 | 1132 | G | IC5 |  | Combustion Turbine | IC Engine | MRO | Iowa | 19 | Linn | 113 | 19113 | 2 | 10670 | 2003 | 9999 |  |  | N | Distillate Fuel Oil | [11 empty] | 2.5 | 2.5048 | 2.5048 | 2.5048 | 2.5048
Corning | 1134_G_7 | 1134 | G | 7 |  | Combustion Turbine | IC Engine | MRO | Iowa | 19 | Adams | 3 | 19003 | 2 | 12333.5058 | 2006 | 9999 |  |  | N | Distillate Fuel Oil | [11 empty] | 2.5 | 2.5048 | 2.5048 | 2.5048 | 2.5048
Corning | 1134_G_5 | 1134 | G | 5 |  | Combustion Turbine | IC Engine | MRO | Iowa | 19 | Adams | 3 | 19003 | 2.8 | 14875 | 1975 | 9999 |  |  | N | Distillate Fuel Oil | [11 empty] | 2.5 | 2.5048 | 2.5048 | 2.5048 | 2.5048
Corning | 1134_G_6 | 1134 | G | 6 |  | Combustion Turbine | IC Engine | MRO | Iowa | 19 | Adams | 3 | 19003 | 2 | 12333.5058 | 2006 | 9999 |  |  | N | Distillate Fuel Oil | [11 empty] | 2.5 | 2.5048 | 2.5048 | 2.5048 | 2.5048
Dayton | 1135_G_5 | 1135 | G | 5 |  | Combustion Turbine | IC Engine | MRO | Iowa | 19 | Webster | 187 | 19187 | 1.8 | 12470 | 2000 | 9999 |  |  | N | Distillate Fuel Oil | [11 empty] | 2.5 | 2.5048 | 2.5048 | 2.5048 | 2.5048
Estherville | 1137_G_4 | 1137 | G | 4 |  | Combustion Turbine | IC Engine | MRO | Iowa | 19 | Emmet | 63 | 19063 | 3.6 | 10949 | 1969 | 9999 |  |  | N | Natural Gas, Distillate Fuel Oil | [11 empty] | 2.5 | 2.271 | 2.271 | 2.271 | 2.271
Estherville | 1137_G_5 | 1137 | G | 5 |  | Combustion Turbine | IC Engine | MRO | Iowa | 19 | Emmet | 63 | 19063 | 3.6 | 10949 | 1969 | 9999 |  |  | N | Natural Gas, Distillate Fuel Oil | [11 empty] | 2.5 | 2.271 | 2.271 | 2.271 | 2.271
Estherville | 1137_G_6 | 1137 | G | 6 |  | Combustion Turbine | IC Engine | MRO | Iowa | 19 | Emmet | 63 | 19063 | 1.7 | 10949 | 1950 | 9999 |  |  | N | Distillate Fuel Oil | [11 empty] | 2.5 | 2.5048 | 2.5048 | 2.5048 | 2.5048
Estherville | 1137_G_7 | 1137 | G | 7 |  | Combustion Turbine | IC Engine | MRO | Iowa | 19 | Emmet | 63 | 19063 | 2.7 | 10949 | 1960 | 9999 |  |  | N | Natural Gas, Distillate Fuel Oil | [11 empty] | 2.5 | 2.271 | 2.271 | 2.271 | 2.271
Estherville | 1137_G_2 | 1137 | G | 2 |  | Combustion Turbine | IC Engine | MRO | Iowa | 19 | Emmet | 63 | 19063 | 1.1 | 16660 | 1946 | 9999 |  |  | N | Distillate Fuel Oil | [11 empty] | 2.5 | 2.5048 | 2.5048 | 2.5048 | 2.5048
Estherville | 1137_G_3 | 1137 | G | 3 |  | Combustion Turbine | IC Engine | MRO | Iowa | 19 | Emmet | 63 | 19063 | 2.7 | 10949 | 1960 | 9999 |  |  | N | Natural Gas, Distillate Fuel Oil | [11 empty] | 2.5 | 2.271 | 2.271 | 2.271 | 2.271
Forest City | 1138_G_3 | 1138 | G | 3 |  | Combustion Turbine | IC Engine | MRO | Iowa | 19 | Winnebago | 189 | 19189 | 3.16 | 12631 | 1968 | 9999 |  |  | N | Natural Gas, Distillate Fuel Oil | [11 empty] | 2.5 | 2.5048 | 2.5048 | 2.5048 | 2.5048
Forest City | 1138_G_2 | 1138 | G | 2 |  | Combustion Turbine | IC Engine | MRO | Iowa | 19 | Winnebago | 189 | 19189 | 2.16 | 12371 | 1965 | 9999 |  |  | N | Natural Gas, Distillate Fuel Oil | [11 empty] | 2.5 | 2.5048 | 2.5048 | 2.5048 | 2.5048
Forest City | 1138_G_4 | 1138 | G | 4 |  | Combustion Turbine | IC Engine | MRO | Iowa | 19 | Winnebago | 189 | 19189 | 6.23 | 12184 | 1946 | 9999 |  |  | N | Natural Gas, Distillate Fuel Oil | [11 empty] | 2.5 | 2.5048 | 2.5048 | 2.5048 | 2.5048
Forest City | 1138_G_5 | 1138 | G | 5 |  | Combustion Turbine | IC Engine | MRO | Iowa | 19 | Winnebago | 189 | 19189 | 0.7 | 17466 | 1950 | 9999 |  |  | N | Natural Gas, Distillate Fuel Oil | [11 empty] | 2.5 | 2.5048 | 2.5048 | 2.5048 | 2.5048
Forest City | 1138_G_6 | 1138 | G | 6 |  | Combustion Turbine | IC Engine | MRO | Iowa | 19 | Winnebago | 189 | 19189 | 7.9 | 11900 | 2000 | 9999 |  |  | N | Distillate Fuel Oil | [11 empty] | 2.5 | 2.5048 | 2.5048 | 2.5048 | 2.5048
Forest City | 1138_G_1 | 1138 | G | 1 |  | Combustion Turbine | IC Engine | MRO | Iowa | 19 | Winnebago | 189 | 19189 | 1.3 | 12198 | 1958 | 9999 |  |  | N | Natural Gas, Distillate Fuel Oil | [11 empty] | 2.5 | 2.5048 | 2.5048 | 2.5048 | 2.5048
Gowrie | 1141_G_1 | 1141 | G | 1 |  | Combustion Turbine | IC Engine | MRO | Iowa | 19 | Webster | 187 | 19187 | 1.1 | 11975 | 1959 | 9999 |  |  | N | Distillate Fuel Oil | [11 empty] | 2.5 | 2.5048 | 2.5048 | 2.5048 | 2.5048
Gowrie | 1141_G_2 | 1141 | G | 2 |  | Combustion Turbine | IC Engine | MRO | Iowa | 19 | Webster | 187 | 19187 | 1.1 | 11975 | 1968 | 9999 |  |  | N | Distillate Fuel Oil | [11 empty] | 2.5 | 2.5048 | 2.5048 | 2.5048 | 2.5048
Graettinger | 1142_G_4 | 1142 | G | 4 |  | Combustion Turbine | IC Engine | MRO | Iowa | 19 | Palo Alto | 147 | 19147 | 0.5 | 10640 | 1957 | 9999 |  |  | N | Distillate Fuel Oil | [11 empty] | 2.5 | 2.5048 | 2.5048 | 2.5048 | 2.5048
Graettinger | 1142_G_6 | 1142 | G | 6 |  | Combustion Turbine | IC Engine | MRO | Iowa | 19 | Palo Alto | 147 | 19147 | 2 | 10640 | 2002 | 9999 |  |  | N | Distillate Fuel Oil | [11 empty] | 2.5 | 2.5048 | 2.5048 | 2.5048 | 2.5048
Graettinger | 1142_G_5 | 1142 | G | 5 |  | Combustion Turbine | IC Engine | MRO | Iowa | 19 | Palo Alto | 147 | 19147 | 1.1 | 10640 | 1990 | 9999 |  |  | N | Distillate Fuel Oil | [11 empty] | 0.1074 | 2.5048 | 2.5048 | 2.5048 | 2.5048
Grand Junction | 1143_G_2 | 1143 | G | 2 |  | Combustion Turbine | IC Engine | MRO | Iowa | 19 | Greene | 73 | 19073 | 1.6 | 11892 | 1994 | 9999 |  |  | N | Distillate Fuel Oil | [11 empty] | 2.5 | 2.5048 | 2.5048 | 2.5048 | 2.5048
Greenfield | 1144_G_3 | 1144 | G | 3 |  | Combustion Turbine | IC Engine | MRO | Iowa | 19 | Adair | 1 | 19001 | 1 | 14245 | 1952 | 9999 |  |  | N | Distillate Fuel Oil | [11 empty] | 2.5 | 2.5048 | 2.5048 | 2.5048 | 2.5048
Greenfield | 1144_G_4 | 1144 | G | 4 |  | Combustion Turbine | IC Engine | MRO | Iowa | 19 | Adair | 1 | 19001 | 1.8 | 13551 | 1961 | 9999 |  |  | N | Distillate Fuel Oil | [11 empty] | 2.5 | 2.5048 | 2.5048 | 2.5048 | 2.5048
Greenfield | 1144_G_5 | 1144 | G | 5 |  | Combustion Turbine | IC Engine | MRO | Iowa | 19 | Adair | 1 | 19001 | 2.7 | 13551 | 1973 | 9999 |  |  | N | Distillate Fuel Oil | [11 empty] | 2.5 | 2.5048 | 2.5048 | 2.5048 | 2.5048
Grundy Center | 1145_G_IC3 | 1145 | G | IC3 |  | Combustion Turbine | IC Engine | MRO | Iowa | 19 | Grundy | 75 | 19075 | 3 | 12771 | 1990 | 9999 |  |  | N | Natural Gas, Distillate Fuel Oil | [11 empty] | 2.5 | 2.5048 | 2.5048 | 2.5048 | 2.5048
Grundy Center | 1145_G_IC2 | 1145 | G | IC2 |  | Combustion Turbine | IC Engine | MRO | Iowa | 19 | Grundy | 75 | 19075 | 3.5 | 12771 | 1972 | 9999 |  |  | N | Natural Gas, Distillate Fuel Oil | [11 empty] | 2.5 | 2.5048 | 2.5048 | 2.5048 | 2.5048
Grundy Center | 1145_G_IC1 | 1145 | G | IC1 |  | Combustion Turbine | IC Engine | MRO | Iowa | 19 | Grundy | 75 | 19075 | 2.2 | 12771 | 1963 | 9999 |  |  | N | Natural Gas, Distillate Fuel Oil | [11 empty] | 2.5 | 2.5048 | 2.5048 | 2.5048 | 2.5048
Harlan | 1146_G_HMU2 | 1146 | G | HMU2 |  | Combustion Turbine | IC Engine | MRO | Iowa | 19 | Shelby | 165 | 19165 | 1.6 | 11351 | 2001 | 9999 |  |  | N | Distillate Fuel Oil | [11 empty] | 2.5 | 2.5048 | 2.5048 | 2.5048 | 2.5048
Harlan | 1146_G_HMU1 | 1146 | G | HMU1 |  | Combustion Turbine | IC Engine | MRO | Iowa | 19 | Shelby | 165 | 19165 | 1.6 | 11351 | 2001 | 9999 |  |  | N | Distillate Fuel Oil | [11 empty] | 2.5 | 2.5048 | 2.5048 | 2.5048 | 2.5048
Independence | 1149_G_3A | 1149 | G | 3A |  | Combustion Turbine | IC Engine | MRO | Iowa | 19 | Buchanan | 19 | 19019 | 1.8 | 11794 | 1996 | 9999 |  |  | N | Distillate Fuel Oil | [11 empty] | 2.5 | 2.5048 | 2.5048 | 2.5048 | 2.5048
Independence | 1149_G_4A | 1149 | G | 4A |  | Combustion Turbine | IC Engine | MRO | Iowa | 19 | Buchanan | 19 | 19019 | 1.8 | 11794 | 2000 | 9999 |  |  | N | Distillate Fuel Oil | [11 empty] | 2.5 | 2.5048 | 2.5048 | 2.5048 | 2.5048
Independence | 1149_G_3B | 1149 | G | 3B |  | Combustion Turbine | IC Engine | MRO | Iowa | 19 | Buchanan | 19 | 19019 | 1.8 | 11794 | 1996 | 9999 |  |  | N | Distillate Fuel Oil | [11 empty] | 2.5 | 2.5048 | 2.5048 | 2.5048 | 2.5048
Independence | 1149_G_5 | 1149 | G | 5 |  | Combustion Turbine | IC Engine | MRO | Iowa | 19 | Buchanan | 19 | 19019 | 2.3 | 11794 | 1957 | 9999 |  |  | N | Natural Gas, Distillate Fuel Oil | [11 empty] | 2.5 | 2.5048 | 2.5048 | 2.5048 | 2.5048
Independence | 1149_G_6 | 1149 | G | 6 |  | Combustion Turbine | IC Engine | MRO | Iowa | 19 | Buchanan | 19 | 19019 | 2.8 | 11794 | 1964 | 9999 |  |  | N | Natural Gas, Distillate Fuel Oil | [11 empty] | 2.5 | 2.5048 | 2.5048 | 2.5048 | 2.5048
Independence | 1149_G_7 | 1149 | G | 7 |  | Combustion Turbine | IC Engine | MRO | Iowa | 19 | Buchanan | 19 | 19019 | 5.8 | 11794 | 1973 | 9999 |  |  | N | Natural Gas, Distillate Fuel Oil | [11 empty] | 2.5 | 2.5048 | 2.5048 | 2.5048 | 2.5048
Independence | 1149_G_2 | 1149 | G | 2 |  | Combustion Turbine | IC Engine | MRO | Iowa | 19 | Buchanan | 19 | 19019 | 0.8 | 11794 | 1949 | 9999 |  |  | N | Distillate Fuel Oil | [11 empty] | 2.5 | 2.5048 | 2.5048 | 2.5048 | 2.5048
Independence | 1149_G_1A | 1149 | G | 1A |  | Combustion Turbine | IC Engine | MRO | Iowa | 19 | Buchanan | 19 | 19019 | 1.8 | 11794 | 2000 | 9999 |  |  | N | Distillate Fuel Oil | [11 empty] | 2.5 | 2.5048 | 2.5048 | 2.5048 | 2.5048
Independence | 1149_G_1 | 1149 | G | 1 |  | Combustion Turbine | IC Engine | MRO | Iowa | 19 | Buchanan | 19 | 19019 | 0.8 | 11794 | 1949 | 9999 |  |  | N | Distillate Fuel Oil | [11 empty] | 2.5 | 2.5048 | 2.5048 | 2.5048 | 2.5048
Independence | 1149_G_4B | 1149 | G | 4B |  | Combustion Turbine | IC Engine | MRO | Iowa | 19 | Buchanan | 19 | 19019 | 1.8 | 11794 | 2000 | 9999 |  |  | N | Distillate Fuel Oil | [11 empty] | 2.5 | 2.5048 | 2.5048 | 2.5048 | 2.5048
Indianola | 1150_G_5 | 1150 | G | 5 |  | Combustion Turbine | IC Engine | MRO | Iowa | 19 | Warren | 181 | 19181 | 4 | 10500 | 1966 | 9999 |  |  | N | Natural Gas, Distillate Fuel Oil | [11 empty] | 2.5 | 2.5048 | 2.5048 | 2.5048 | 2.5048
Indianola | 1150_G_7 | 1150 | G | 7 |  | Combustion Turbine | Combustion Turbine | MRO | Iowa | 19 | Warren | 181 | 19181 | 18.1 | 12979 | 1976 | 9999 |  |  | N | Distillate Fuel Oil | [11 empty] | 2.5 | 0.80668 | 0.80668 | 0.80668 | 0.80668
Indianola | 1150_G_1 | 1150 | G | 1 |  | Combustion Turbine | IC Engine | MRO | Iowa | 19 | Warren | 181 | 19181 | 0.6 | 10500 | 1946 | 9999 |  |  | N | Distillate Fuel Oil | [11 empty] | 2.5 | 2.5048 | 2.5048 | 2.5048 | 2.5048
Indianola | 1150_G_2 | 1150 | G | 2 |  | Combustion Turbine | IC Engine | MRO | Iowa | 19 | Warren | 181 | 19181 | 1.25 | 10500 | 1949 | 9999 |  |  | N | Natural Gas, Distillate Fuel Oil | [11 empty] | 2.5 | 2.5048 | 2.5048 | 2.5048 | 2.5048
Indianola | 1150_G_4 | 1150 | G | 4 |  | Combustion Turbine | IC Engine | MRO | Iowa | 19 | Warren | 181 | 19181 | 1.25 | 10500 | 1960 | 9999 |  |  | N | Natural Gas, Distillate Fuel Oil | [11 empty] | 2.5 | 2.5048 | 2.5048 | 2.5048 | 2.5048
Indianola | 1150_G_6 | 1150 | G | 6 |  | Combustion Turbine | IC Engine | MRO | Iowa | 19 | Warren | 181 | 19181 | 5 | 10500 | 1970 | 9999 |  |  | N | Natural Gas, Distillate Fuel Oil | [11 empty] | 2.5 | 2.5048 | 2.5048 | 2.5048 | 2.5048
Indianola | 1150_G_8 | 1150 | G | 8 |  | Combustion Turbine | Combustion Turbine | MRO | Iowa | 19 | Warren | 181 | 19181 | 22.8 | 16633 | 2000 | 9999 |  |  | N | Natural Gas, Distillate Fuel Oil | [11 empty] | 2.5 | 0.25646 | 0.25646 | 0.25646 | 0.25646
Lake Park | 1153_G_G2 | 1153 | G | G2 |  | Combustion Turbine | IC Engine | MRO | Iowa | 19 | Dickinson | 59 | 19059 | 2 | 10123 | 2005 | 9999 |  |  | N | Distillate Fuel Oil | [11 empty] | 2.5 | 2.5048 | 2.5048 | 2.5048 | 2.5048
Lake Park | 1153_G_3 | 1153 | G | 3 |  | Combustion Turbine | IC Engine | MRO | Iowa | 19 | Dickinson | 59 | 19059 | 2 | 9350 | 2005 | 9999 |  |  | N | Distillate Fuel Oil | [11 empty] | 2.5 | 2.5048 | 2.5048 | 2.5048 | 2.5048
Lake Mills | 1154_G_1A | 1154 | G | 1A |  | Combustion Turbine | IC Engine | MRO | Iowa | 19 | Winnebago | 189 | 19189 | 3 | 12777 | 1969 | 9999 |  |  | N | Natural Gas, Distillate Fuel Oil | [11 empty] | 2.5 | 2.5048 | 2.5048 | 2.5048 | 2.5048
Lake Mills | 1154_G_7 | 1154 | G | 7 |  | Combustion Turbine | IC Engine | MRO | Iowa | 19 | Winnebago | 189 | 19189 | 7.6 | 10583 | 1999 | 9999 |  |  | N | Distillate Fuel Oil | [11 empty] | 2.5 | 2.5048 | 2.5048 | 2.5048 | 2.5048
Lake Mills | 1154_G_6 | 1154 | G | 6 |  | Combustion Turbine | IC Engine | MRO | Iowa | 19 | Winnebago | 189 | 19189 | 5.7 | 10583 | 1979 | 9999 |  |  | N | Distillate Fuel Oil | [11 empty] | 2.5 | 2.5048 | 2.5048 | 2.5048 | 2.5048
Lake Mills | 1154_G_4 | 1154 | G | 4 |  | Combustion Turbine | IC Engine | MRO | Iowa | 19 | Winnebago | 189 | 19189 | 1.3 | 10583 | 1962 | 9999 |  |  | N | Natural Gas, Distillate Fuel Oil | [11 empty] | 2.5 | 2.5048 | 2.5048 | 2.5048 | 2.5048
Lake Mills | 1154_G_5 | 1154 | G | 5 |  | Combustion Turbine | IC Engine | MRO | Iowa | 19 | Winnebago | 189 | 19189 | 0.9 | 13755 | 1956 | 9999 |  |  | N | Natural Gas, Distillate Fuel Oil | [11 empty] | 2.5 | 2.5048 | 2.5048 | 2.5048 | 2.5048
Lamoni Municipal Utilities | 1155_G_2 | 1155 | G | 2 |  | Combustion Turbine | IC Engine | MRO | Iowa | 19 | Decatur | 53 | 19053 | 0.17 | 10810 | 1940 | 9999 |  |  | N | Distillate Fuel Oil | [11 empty] | 2.5 | 2.5048 | 2.5048 | 2.5048 | 2.5048
Lamoni Municipal Utilities | 1155_G_6 | 1155 | G | 6 |  | Combustion Turbine | IC Engine | MRO | Iowa | 19 | Decatur | 53 | 19053 | 0.54 | 10810 | 1993 | 9999 |  |  | N | Distillate Fuel Oil | [11 empty] | 2.5 | 2.5048 | 2.5048 | 2.5048 | 2.5048
Lamoni Municipal Utilities | 1155_G_3 | 1155 | G | 3 |  | Combustion Turbine | IC Engine | MRO | Iowa | 19 | Decatur | 53 | 19053 | 0.25 | 13681 | 1941 | 9999 |  |  | N | Distillate Fuel Oil | [11 empty] | 2.5 | 2.5048 | 2.5048 | 2.5048 | 2.5048
Lamoni Municipal Utilities | 1155_G_4 | 1155 | G | 4 |  | Combustion Turbine | IC Engine | MRO | Iowa | 19 | Decatur | 53 | 19053 | 0.55 | 10810 | 1948 | 9999 |  |  | N | Distillate Fuel Oil | [11 empty] | 2.5 | 2.5048 | 2.5048 | 2.5048 | 2.5048
Lamoni Municipal Utilities | 1155_G_5 | 1155 | G | 5 |  | Combustion Turbine | IC Engine | MRO | Iowa | 19 | Decatur | 53 | 19053 | 1.07 | 10810 | 1955 | 9999 |  |  | N | Natural Gas, Distillate Fuel Oil | [11 empty] | 2.5 | 2.5048 | 2.5048 | 2.5048 | 2.5048
Lamoni Municipal Utilities | 1155_G_1 | 1155 | G | 1 |  | Combustion Turbine | IC Engine | MRO | Iowa | 19 | Decatur | 53 | 19053 | 2.7 | 13246 | 1973 | 9999 |  |  | N | Natural Gas, Distillate Fuel Oil | [11 empty] | 2.5 | 2.5048 | 2.5048 | 2.5048 | 2.5048
La Porte | 1156_G_4A | 1156 | G | 4A |  | Combustion Turbine | IC Engine | MRO | Iowa | 19 | Black Hawk | 13 | 19013 | 1.7 | 10730 | 2000 | 9999 |  |  | N | Distillate Fuel Oil | [11 empty] | 0.0479 | 2.5048 | 2.5048 | 2.5048 | 2.5048
La Porte | 1156_G_5 | 1156 | G | 5 |  | Combustion Turbine | IC Engine | MRO | Iowa | 19 | Black Hawk | 13 | 19013 | 0.8 | 10730 | 1956 | 9999 |  |  | N | Distillate Fuel Oil | [11 empty] | 0.0563 | 2.5048 | 2.5048 | 2.5048 | 2.5048
La Porte | 1156_G_3A | 1156 | G | 3A |  | Combustion Turbine | IC Engine | MRO | Iowa | 19 | Black Hawk | 13 | 19013 | 1.7 | 10730 | 2000 | 9999 |  |  | N | Distillate Fuel Oil | [11 empty] | 0.0302 | 2.5048 | 2.5048 | 2.5048 | 2.5048
La Porte | 1156_G_2 | 1156 | G | 2 |  | Combustion Turbine | IC Engine | MRO | Iowa | 19 | Black Hawk | 13 | 19013 | 1.1 | 10730 | 1963 | 9999 |  |  | N | Natural Gas, Distillate Fuel Oil | [11 empty] | 0.0555 | 2.5048 | 2.5048 | 2.5048 | 2.5048
Laurens | 1157_G_4 | 1157 | G | 4 |  | Combustion Turbine | IC Engine | MRO | Iowa | 19 | Pocahontas | 151 | 19151 | 0.7 | 12635 | 1951 | 9999 |  |  | N | Distillate Fuel Oil | [11 empty] | 2.5 | 2.5048 | 2.5048 | 2.5048 | 2.5048
Laurens | 1157_G_3 | 1157 | G | 3 |  | Combustion Turbine | IC Engine | MRO | Iowa | 19 | Pocahontas | 151 | 19151 | 0.7 | 13392 | 1952 | 9999 |  |  | N | Distillate Fuel Oil | [11 empty] | 2.5 | 2.5048 | 2.5048 | 2.5048 | 2.5048
Lenox | 1158_G_4 | 1158 | G | 4 |  | Combustion Turbine | IC Engine | MRO | Iowa | 19 | Taylor | 173 | 19173 | 1.7 | 12457 | 2001 | 9999 |  |  | N | Distillate Fuel Oil | [11 empty] | 2.5 | 2.5048 | 2.5048 | 2.5048 | 2.5048
Lenox | 1158_G_3 | 1158 | G | 3 |  | Combustion Turbine | IC Engine | MRO | Iowa | 19 | Taylor | 173 | 19173 | 0.9 | 14875 | 1966 | 9999 |  |  | N | Distillate Fuel Oil | [11 empty] | 2.5 | 2.5048 | 2.5048 | 2.5048 | 2.5048
Lenox | 1158_G_2 | 1158 | G | 2 |  | Combustion Turbine | IC Engine | MRO | Iowa | 19 | Taylor | 173 | 19173 | 1.1 | 14875 | 1965 | 9999 |  |  | N | Distillate Fuel Oil | [11 empty] | 2.5 | 2.5048 | 2.5048 | 2.5048 | 2.5048
Lenox | 1158_G_1 | 1158 | G | 1 |  | Combustion Turbine | IC Engine | MRO | Iowa | 19 | Taylor | 173 | 19173 | 0.3 | 14875 | 1948 | 9999 |  |  | N | Distillate Fuel Oil | [11 empty] | 2.5 | 2.5048 | 2.5048 | 2.5048 | 2.5048
Manilla | 1159_G_IC2 | 1159 | G | IC2 |  | Combustion Turbine | IC Engine | MRO | Iowa | 19 | Crawford | 47 | 19047 | 0.5 | 11661 | 1955 | 9999 |  |  | N | Distillate Fuel Oil | [11 empty] | 2.5 | 2.5048 | 2.5048 | 2.5048 | 2.5048
Manilla | 1159_G_IC1 | 1159 | G | IC1 |  | Combustion Turbine | IC Engine | MRO | Iowa | 19 | Crawford | 47 | 19047 | 0.4 | 11762 | 1951 | 9999 |  |  | N | Distillate Fuel Oil | [11 empty] | 2.5 | 2.5048 | 2.5048 | 2.5048 | 2.5048
Manning | 1160_G_4 | 1160 | G | 4 |  | Combustion Turbine | IC Engine | MRO | Iowa | 19 | Carroll | 27 | 19027 | 0.6 | 11762 | 1949 | 9999 |  |  | N | Distillate Fuel Oil | [11 empty] | 2.5 | 2.5048 | 2.5048 | 2.5048 | 2.5048
Manning | 1160_G_2 | 1160 | G | 2 |  | Combustion Turbine | IC Engine | MRO | Iowa | 19 | Carroll | 27 | 19027 | 0.2 | 12265 | 1928 | 9999 |  |  | N | Distillate Fuel Oil | [11 empty] | 2.5 | 2.5048 | 2.5048 | 2.5048 | 2.5048
Manning | 1160_G_1 | 1160 | G | 1 |  | Combustion Turbine | IC Engine | MRO | Iowa | 19 | Carroll | 27 | 19027 | 0.2 | 12265 | 1928 | 9999 |  |  | N | Distillate Fuel Oil | [11 empty] | 2.5 | 2.5048 | 2.5048 | 2.5048 | 2.5048
Maquoketa 1 | 1162_G_8 | 1162 | G | 8 |  | Combustion Turbine | IC Engine | MRO | Iowa | 19 | Jackson | 97 | 19097 | 1.8 | 14665 | 1996 | 9999 |  |  | N | Distillate Fuel Oil | [11 empty] | 2.5 | 2.5048 | 2.5048 | 2.5048 | 2.5048
Maquoketa 1 | 1162_G_7 | 1162 | G | 7 |  | Combustion Turbine | IC Engine | MRO | Iowa | 19 | Jackson | 97 | 19097 | 6.5 | 14665 | 1982 | 9999 |  |  | N | Natural Gas, Distillate Fuel Oil | [11 empty] | 2.5 | 2.271 | 2.271 | 2.271 | 2.271
Maquoketa 1 | 1162_G_6 | 1162 | G | 6 |  | Combustion Turbine | IC Engine | MRO | Iowa | 19 | Jackson | 97 | 19097 | 2.4 | 14665 | 1962 | 9999 |  |  | N | Natural Gas, Distillate Fuel Oil | [11 empty] | 2.5 | 2.271 | 2.271 | 2.271 | 2.271
Maquoketa 1 | 1162_G_9 | 1162 | G | 9 |  | Combustion Turbine | IC Engine | MRO | Iowa | 19 | Jackson | 97 | 19097 | 1.8 | 14665 | 2000 | 9999 |  |  | N | Distillate Fuel Oil | [11 empty] | 2.5 | 2.5048 | 2.5048 | 2.5048 | 2.5048
Maquoketa 1 | 1162_G_4A | 1162 | G | 4A |  | Combustion Turbine | IC Engine | MRO | Iowa | 19 | Jackson | 97 | 19097 | 1.8 | 14665 | 1999 | 9999 |  |  | N | Distillate Fuel Oil | [11 empty] | 2.5 | 2.5048 | 2.5048 | 2.5048 | 2.5048
Maquoketa 1 | 1162_G_5 | 1162 | G | 5 |  | Combustion Turbine | IC Engine | MRO | Iowa | 19 | Jackson | 97 | 19097 | 1.5 | 14665 | 1956 | 9999 |  |  | N | Natural Gas, Distillate Fuel Oil | [11 empty] | 2.5 | 2.271 | 2.271 | 2.271 | 2.271
Maquoketa 1 | 1162_G_3 | 1162 | G | 3 |  | Combustion Turbine | IC Engine | MRO | Iowa | 19 | Jackson | 97 | 19097 | 2 | 14665 | 1969 | 9999 |  |  | N | Natural Gas, Distillate Fuel Oil | [11 empty] | 2.5 | 2.271 | 2.271 | 2.271 | 2.271
Maquoketa 1 | 1162_G_2A | 1162 | G | 2A |  | Combustion Turbine | IC Engine | MRO | Iowa | 19 | Jackson | 97 | 19097 | 3 | 14665 | 2004 | 9999 |  |  | N | Natural Gas, Distillate Fuel Oil | [11 empty] | 2.5 | 2.271 | 2.271 | 2.271 | 2.271
Maquoketa 1 | 1162_G_1A | 1162 | G | 1A |  | Combustion Turbine | IC Engine | MRO | Iowa | 19 | Jackson | 97 | 19097 | 3 | 14665 | 2004 | 9999 |  |  | N | Natural Gas, Distillate Fuel Oil | [11 empty] | 2.5 | 2.271 | 2.271 | 2.271 | 2.271
McGregor | 1163_G_1 | 1163 | G | 1 |  | Combustion Turbine | IC Engine | MRO | Iowa | 19 | Clayton | 43 | 19043 | 1.2 | 14337 | 1977 | 9999 |  |  | N | Distillate Fuel Oil | [11 empty] | 2.5 | 2.5048 | 2.5048 | 2.5048 | 2.5048
McGregor | 1163_G_2 | 1163 | G | 2 |  | Combustion Turbine | IC Engine | MRO | Iowa | 19 | Clayton | 43 | 19043 | 0.2 | 14337 | 1941 | 9999 |  |  | N | Distillate Fuel Oil | [11 empty] | 2.5 | 2.5048 | 2.5048 | 2.5048 | 2.5048
McGregor | 1163_G_3 | 1163 | G | 3 |  | Combustion Turbine | IC Engine | MRO | Iowa | 19 | Clayton | 43 | 19043 | 0.5 | 14337 | 1955 | 9999 |  |  | N | Distillate Fuel Oil | [11 empty] | 2.5 | 2.5048 | 2.5048 | 2.5048 | 2.5048
Milford | 1164_G_5 | 1164 | G | 5 |  | Combustion Turbine | IC Engine | MRO | Iowa | 19 | Dickinson | 59 | 19059 | 1.8 | 12331 | 1997 | 9999 |  |  | N | Distillate Fuel Oil | [11 empty] | 1.5587 | 2.5048 | 2.5048 | 2.5048 | 2.5048
Milford | 1164_G_1 | 1164 | G | 1 |  | Combustion Turbine | IC Engine | MRO | Iowa | 19 | Dickinson | 59 | 19059 | 0.6 | 12331 | 1954 | 9999 |  |  | N | Distillate Fuel Oil | [11 empty] | 1.5458 | 2.5048 | 2.5048 | 2.5048 | 2.5048
Milford | 1164_G_4 | 1164 | G | 4 |  | Combustion Turbine | IC Engine | MRO | Iowa | 19 | Dickinson | 59 | 19059 | 0.5 | 12331 | 1949 | 9999 |  |  | N | Distillate Fuel Oil | [11 empty] | 1.564 | 2.5048 | 2.5048 | 2.5048 | 2.5048
Milford | 1164_G_7 | 1164 | G | 7 |  | Combustion Turbine | IC Engine | MRO | Iowa | 19 | Dickinson | 59 | 19059 | 1.8 | 12331 | 1997 | 9999 |  |  | N | Distillate Fuel Oil | [11 empty] | 1.5587 | 2.5048 | 2.5048 | 2.5048 | 2.5048
Milford | 1164_G_6 | 1164 | G | 6 |  | Combustion Turbine | IC Engine | MRO | Iowa | 19 | Dickinson | 59 | 19059 | 1.8 | 12331 | 1997 | 9999 |  |  | N | Distillate Fuel Oil | [11 empty] | 1.5587 | 2.5048 | 2.5048 | 2.5048 | 2.5048
Montezuma | 1165_G_9 | 1165 | G | 9 |  | Combustion Turbine | IC Engine | MRO | Iowa | 19 | Poweshiek | 157 | 19157 | 1.8 | 11587 | 2000 | 9999 |  |  | N | Distillate Fuel Oil | [11 empty] | 0.1719 | 2.5048 | 2.5048 | 2.5048 | 2.5048
Montezuma | 1165_G_8 | 1165 | G | 8 |  | Combustion Turbine | IC Engine | MRO | Iowa | 19 | Poweshiek | 157 | 19157 | 1.8 | 11587 | 1998 | 9999 |  |  | N | Distillate Fuel Oil | [11 empty] | 0.1719 | 2.5048 | 2.5048 | 2.5048 | 2.5048
Montezuma | 1165_G_7 | 1165 | G | 7 |  | Combustion Turbine | IC Engine | MRO | Iowa | 19 | Poweshiek | 157 | 19157 | 2.3 | 11587 | 1974 | 9999 |  |  | N | Natural Gas, Distillate Fuel Oil | [11 empty] | 0.1713 | 2.271 | 2.271 | 2.271 | 2.271
Montezuma | 1165_G_5 | 1165 | G | 5 |  | Combustion Turbine | IC Engine | MRO | Iowa | 19 | Poweshiek | 157 | 19157 | 1 | 11587 | 1959 | 9999 |  |  | N | Distillate Fuel Oil | [11 empty] | 0.173 | 2.5048 | 2.5048 | 2.5048 | 2.5048
Montezuma | 1165_G_4 | 1165 | G | 4 |  | Combustion Turbine | IC Engine | MRO | Iowa | 19 | Poweshiek | 157 | 19157 | 0.5 | 14437 | 1947 | 9999 |  |  | N | Distillate Fuel Oil | [11 empty] | 0.1741 | 2.5048 | 2.5048 | 2.5048 | 2.5048
Montezuma | 1165_G_1 | 1165 | G | 1 |  | Combustion Turbine | IC Engine | MRO | Iowa | 19 | Poweshiek | 157 | 19157 | 0.18 | 13836 | 1940 | 9999 |  |  | N | Distillate Fuel Oil | [11 empty] | 2.5 | 2.5048 | 2.5048 | 2.5048 | 2.5048
Montezuma | 1165_G_6 | 1165 | G | 6 |  | Combustion Turbine | IC Engine | MRO | Iowa | 19 | Poweshiek | 157 | 19157 | 1.6 | 11587 | 1967 | 9999 |  |  | N | Natural Gas, Distillate Fuel Oil | [11 empty] | 0.1709 | 2.271 | 2.271 | 2.271 | 2.271
Mt Pleasant | 1166_G_3 | 1166 | G | 3 |  | Combustion Turbine | IC Engine | MRO | Iowa | 19 | Henry | 87 | 19087 | 2 | 10909 | 2002 | 9999 |  |  | N | Distillate Fuel Oil | [11 empty] | 0.1462 | 2.5048 | 2.5048 | 2.5048 | 2.5048
Mt Pleasant | 1166_G_2 | 1166 | G | 2 |  | Combustion Turbine | IC Engine | MRO | Iowa | 19 | Henry | 87 | 19087 | 2 | 10909 | 2002 | 9999 |  |  | N | Distillate Fuel Oil | [11 empty] | 0.1462 | 2.5048 | 2.5048 | 2.5048 | 2.5048
Mt Pleasant | 1166_G_1 | 1166 | G | 1 |  | Combustion Turbine | IC Engine | MRO | Iowa | 19 | Henry | 87 | 19087 | 2 | 10909 | 2002 | 9999 |  |  | N | Distillate Fuel Oil | [11 empty] | 0.1462 | 2.5048 | 2.5048 | 2.5048 | 2.5048
Mt Pleasant | 1166_G_10 | 1166 | G | 10 |  | Combustion Turbine | IC Engine | MRO | Iowa | 19 | Henry | 87 | 19087 | 2 | 10909 | 2002 | 9999 |  |  | N | Distillate Fuel Oil | [11 empty] | 0.1462 | 2.5048 | 2.5048 | 2.5048 | 2.5048
Mt Pleasant | 1166_G_12 | 1166 | G | 12 |  | Combustion Turbine | IC Engine | MRO | Iowa | 19 | Henry | 87 | 19087 | 2 | 10909 | 2002 | 9999 |  |  | N | Distillate Fuel Oil | [11 empty] | 0.1462 | 2.5048 | 2.5048 | 2.5048 | 2.5048
Mt Pleasant | 1166_G_5A | 1166 | G | 5A |  | Combustion Turbine | IC Engine | MRO | Iowa | 19 | Henry | 87 | 19087 | 2 | 10909 | 2002 | 9999 |  |  | N | Distillate Fuel Oil | [11 empty] | 0.1462 | 2.5048 | 2.5048 | 2.5048 | 2.5048
Mt Pleasant | 1166_G_6 | 1166 | G | 6 |  | Combustion Turbine | IC Engine | MRO | Iowa | 19 | Henry | 87 | 19087 | 2 | 10909 | 2002 | 9999 |  |  | N | Distillate Fuel Oil | [11 empty] | 0.1462 | 2.5048 | 2.5048 | 2.5048 | 2.5048
Mt Pleasant | 1166_G_7 | 1166 | G | 7 |  | Combustion Turbine | IC Engine | MRO | Iowa | 19 | Henry | 87 | 19087 | 2 | 10909 | 2002 | 9999 |  |  | N | Distillate Fuel Oil | [11 empty] | 0.1462 | 2.5048 | 2.5048 | 2.5048 | 2.5048
Mt Pleasant | 1166_G_8 | 1166 | G | 8 |  | Combustion Turbine | IC Engine | MRO | Iowa | 19 | Henry | 87 | 19087 | 2 | 10909 | 2002 | 9999 |  |  | N | Distillate Fuel Oil | [11 empty] | 0.1462 | 2.5048 | 2.5048 | 2.5048 | 2.5048
Mt Pleasant | 1166_G_9 | 1166 | G | 9 |  | Combustion Turbine | IC Engine | MRO | Iowa | 19 | Henry | 87 | 19087 | 2 | 10909 | 2002 | 9999 |  |  | N | Distillate Fuel Oil | [11 empty] | 0.1462 | 2.5048 | 2.5048 | 2.5048 | 2.5048
Mt Pleasant | 1166_G_11 | 1166 | G | 11 |  | Combustion Turbine | IC Engine | MRO | Iowa | 19 | Henry | 87 | 19087 | 2 | 10909 | 2002 | 9999 |  |  | N | Distillate Fuel Oil | [11 empty] | 0.1462 | 2.5048 | 2.5048 | 2.5048 | 2.5048
Mt Pleasant | 1166_G_4A | 1166 | G | 4A |  | Combustion Turbine | IC Engine | MRO | Iowa | 19 | Henry | 87 | 19087 | 2 | 10909 | 2002 | 9999 |  |  | N | Distillate Fuel Oil | [11 empty] | 0.1462 | 2.5048 | 2.5048 | 2.5048 | 2.5048
Muscatine Plant #1 | 1167_B_9 | 1167 | B | 9 | 788 | Coal Steam |  | MRO | Iowa | 19 | Muscatine | 139 | 19139 | 147 | 10740 | 1983 | 9999 | tangential | dry | N | Subbituminous | Wet Scrubber | 1983 | 92 | OFA |  |  |  | ESPC |  |  |  | 0.45 | 0.1986 | 0.1986 | 0.12 | 0.12 | Cold-side ESP + Wet Scrubber | 0.34 | 0.84 | 0.56 | 0.34 | 0.84 | 0.56
Muscatine Plant #1 | 1167_B_8 | 1167 | B | 8 | 787 | Coal Steam |  | MRO | Iowa | 19 | Muscatine | 139 | 19139 | 35 | 15279 | 1969 | 9999 | cyclone | wet | Y | Subbituminous | [7 empty] | ESPC |  |  |  | 6 | 0.952 | 0.952 | 0.8092 | 0.8092 | Cold-side ESP | 0.64 | 0.97 | 0.93 | 0.64 | 0.97 | 0.93
Muscatine Plant #1 | 1167_B_7 | 1167 | B | 7 |  | Coal Steam |  | MRO | Iowa | 19 | Muscatine | 139 | 19139 | 21.76 | 14030 | 1958 | 9999 | stoker/SPR | dry | N | Subbituminous | [7 empty] | ESPC + C |  |  |  | 6 | 0.45921 | 0.45921 | 0.39033 | 0.39033 | Cold-side ESP + Cyclone | 0.65 | 0.97 | 1 | 0.65 | 0.97 | 1
New Hampton | 1168_G_3 | 1168 | G | 3 |  | Combustion Turbine | IC Engine | MRO | Iowa | 19 | Chickasaw | 37 | 19037 | 3.5 | 11503 | 1967 | 9999 |  |  | N | Natural Gas, Distillate Fuel Oil | [11 empty] | 1.5584 | 2.271 | 2.271 | 2.271 | 2.271
New Hampton | 1168_G_8 | 1168 | G | 8 |  | Combustion Turbine | IC Engine | MRO | Iowa | 19 | Chickasaw | 37 | 19037 | 5.3 | 11503 | 1999 | 9999 |  |  | N | Distillate Fuel Oil | [11 empty] | 1.564 | 2.5048 | 2.5048 | 2.5048 | 2.5048
New Hampton | 1168_G_7 | 1168 | G | 7 |  | Combustion Turbine | IC Engine | MRO | Iowa | 19 | Chickasaw | 37 | 19037 | 5.3 | 11503 | 1999 | 9999 |  |  | N | Distillate Fuel Oil | [11 empty] | 1.564 | 2.5048 | 2.5048 | 2.5048 | 2.5048
New Hampton | 1168_G_4 | 1168 | G | 4 |  | Combustion Turbine | IC Engine | MRO | Iowa | 19 | Chickasaw | 37 | 19037 | 5 | 11503 | 1973 | 9999 |  |  | N | Natural Gas, Distillate Fuel Oil | [11 empty] | 1.5753 | 2.271 | 2.271 | 2.271 | 2.271
New Hampton | 1168_G_5 | 1168 | G | 5 |  | Combustion Turbine | IC Engine | MRO | Iowa | 19 | Chickasaw | 37 | 19037 | 5 | 11503 | 1973 | 9999 |  |  | N | Natural Gas, Distillate Fuel Oil | [11 empty] | 1.5753 | 2.271 | 2.271 | 2.271 | 2.271
Ogden | 1169_G_6 | 1169 | G | 6 |  | Combustion Turbine | IC Engine | MRO | Iowa | 19 | Boone | 15 | 19015 | 2.5 | 10280 | 1971 | 9999 |  |  | N | Natural Gas, Distillate Fuel Oil | [11 empty] | 7.7185 | 2.5048 | 2.5048 | 2.5048 | 2.5048
Ogden | 1169_G_4 | 1169 | G | 4 |  | Combustion Turbine | IC Engine | MRO | Iowa | 19 | Boone | 15 | 19015 | 0.48 | 13699 | 1951 | 9999 |  |  | N | Natural Gas, Distillate Fuel Oil | [11 empty] | 7.6369 | 2.5048 | 2.5048 | 2.5048 | 2.5048
Ogden | 1169_G_5 | 1169 | G | 5 |  | Combustion Turbine | IC Engine | MRO | Iowa | 19 | Boone | 15 | 19015 | 1 | 13605 | 1958 | 9999 |  |  | N | Natural Gas, Distillate Fuel Oil | [11 empty] | 3.8123 | 2.5048 | 2.5048 | 2.5048 | 2.5048
Onawa Mun Lt & Power | 1170_G_1 | 1170 | G | 1 |  | Combustion Turbine | IC Engine | MRO | Iowa | 19 | Monona | 133 | 19133 | 0.3 | 12727 | 1937 | 9999 |  |  | N | Distillate Fuel Oil | [11 empty] | 2.5 | 2.5048 | 2.5048 | 2.5048 | 2.5048
Onawa Mun Lt & Power | 1170_G_2 | 1170 | G | 2 |  | Combustion Turbine | IC Engine | MRO | Iowa | 19 | Monona | 133 | 19133 | 0.3 | 12727 | 1937 | 9999 |  |  | N | Distillate Fuel Oil | [11 empty] | 2.5 | 2.5048 | 2.5048 | 2.5048 | 2.5048
Onawa Mun Lt & Power | 1170_G_3 | 1170 | G | 3 |  | Combustion Turbine | IC Engine | MRO | Iowa | 19 | Monona | 133 | 19133 | 0.3 | 12727 | 1938 | 9999 |  |  | N | Distillate Fuel Oil | [11 empty] | 2.5 | 2.5048 | 2.5048 | 2.5048 | 2.5048
Onawa Mun Lt & Power | 1170_G_4 | 1170 | G | 4 |  | Combustion Turbine | IC Engine | MRO | Iowa | 19 | Monona | 133 | 19133 | 0.4 | 11666 | 1946 | 9999 |  |  | N | Distillate Fuel Oil | [11 empty] | 2.5 | 2.5048 | 2.5048 | 2.5048 | 2.5048
Onawa Mun Lt & Power | 1170_G_5 | 1170 | G | 5 |  | Combustion Turbine | IC Engine | MRO | Iowa | 19 | Monona | 133 | 19133 | 0.8 | 11666 | 1949 | 9999 |  |  | N | Distillate Fuel Oil | [11 empty] | 2.5 | 2.5048 | 2.5048 | 2.5048 | 2.5048
Osage | 1172_G_8 | 1172 | G | 8 |  | Combustion Turbine | IC Engine | MRO | Iowa | 19 | Mitchell | 131 | 19131 | 3.6 | 10706 | 1998 | 9999 |  |  | N | Distillate Fuel Oil | [11 empty] | 7.713 | 2.5048 | 2.5048 | 2.5048 | 2.5048
Osage | 1172_G_7 | 1172 | G | 7 |  | Combustion Turbine | IC Engine | MRO | Iowa | 19 | Mitchell | 131 | 19131 | 3.6 | 10706 | 1996 | 9999 |  |  | N | Distillate Fuel Oil | [11 empty] | 1.5592 | 2.5048 | 2.5048 | 2.5048 | 2.5048
Osage | 1172_G_6 | 1172 | G | 6 |  | Combustion Turbine | IC Engine | MRO | Iowa | 19 | Mitchell | 131 | 19131 | 6 | 13685 | 1973 | 9999 |  |  | N | Natural Gas, Distillate Fuel Oil | [11 empty] | 1.5625 | 2.5048 | 2.5048 | 2.5048 | 2.5048
Osage | 1172_G_5 | 1172 | G | 5 |  | Combustion Turbine | IC Engine | MRO | Iowa | 19 | Mitchell | 131 | 19131 | 3.1 | 13685 | 1963 | 9999 |  |  | N | Natural Gas, Distillate Fuel Oil | [11 empty] | 1.5579 | 2.271 | 2.271 | 2.271 | 2.271
Ottumwa | 1173_G_2 | 1173 | G | 2 |  | Hydro |  | MRO | Iowa | 19 | Wapello | 179 | 19179 | 1.2 | 0 | 1931 | 9999 |  |  | N | Hydro | [12 empty] | 0 | 0 | 0 | 0
Ottumwa | 1173_G_3 | 1173 | G | 3 |  | Hydro |  | MRO | Iowa | 19 | Wapello | 179 | 19179 | 1 | 0 | 1931 | 9999 |  |  | N | Hydro | [12 empty] | 0 | 0 | 0 | 0
Ottumwa | 1173_G_1 | 1173 | G | 1 |  | Hydro |  | MRO | Iowa | 19 | Wapello | 179 | 19179 | 1 | 0 | 1931 | 9999 |  |  | N | Hydro | [12 empty] | 0 | 0 | 0 | 0
Paullina | 1174_G_1 | 1174 | G | 1 |  | Combustion Turbine | IC Engine | MRO | Iowa | 19 | O'Brien | 141 | 19141 | 0.6 | 13000 | 1947 | 9999 |  |  | N | Distillate Fuel Oil | [11 empty] | 3.089 | 2.5048 | 2.5048 | 2.5048 | 2.5048
Paullina | 1174_G_2 | 1174 | G | 2 |  | Combustion Turbine | IC Engine | MRO | Iowa | 19 | O'Brien | 141 | 19141 | 0.9 | 13000 | 1969 | 9999 |  |  | N | Distillate Fuel Oil | [11 empty] | 1.942 | 2.5048 | 2.5048 | 2.5048 | 2.5048
Pella | 1175_B_6 | 1175 | B | 6 | 794 | Coal Steam |  | MRO | Iowa | 19 | Marion | 125 | 19125 | 15 | 11303 | 1974 | 9999 | stoker/SPR | dry | N | Subbituminous |  |  |  | OFA |  |  |  | ESPC + C |  |  |  | 5 | 0.3378 | 0.3378 | 0.3378 | 0.3378 | Cold-side ESP + Cyclone | 0.65 | 0.97 | 1 | 0.65 | 0.97 | 1
Pella | 1175_B_7 | 1175 | B | 7 | 795 | Coal Steam |  | MRO | Iowa | 19 | Marion | 125 | 19125 | 12.8 | 12198 | 1964 | 9999 | stoker/SPR | dry | N | Subbituminous |  |  |  | OFA |  |  |  | ESPC + C |  |  |  | 5 | 0.3391 | 0.3391 | 0.3124 | 0.3124 | Cold-side ESP + Cyclone | 0.65 | 0.97 | 1 | 0.65 | 0.97 | 1
Pella | 1175_B_8 | 1175 | B | 8 | 796 | O/G Steam |  | MRO | Iowa | 19 | Marion | 125 | 19125 | 15 | 11331.8554 | 1974 | 9999 | Other | dry | N | Natural Gas | [11 empty] | 2.5 | 0.1068 | 0.1068 | 0.1068 | 0.1068
Preston | 1176_G_2 | 1176 | G | 2 |  | Combustion Turbine | IC Engine | MRO | Iowa | 19 | Jackson | 97 | 19097 | 0.7 | 10204 | 1968 | 9999 |  |  | N | Natural Gas, Distillate Fuel Oil | [11 empty] | 1.5724 | 2.5048 | 2.5048 | 2.5048 | 2.5048
Preston | 1176_G_4 | 1176 | G | 4 |  | Combustion Turbine | IC Engine | MRO | Iowa | 19 | Jackson | 97 | 19097 | 1.8 | 12822 | 1980 | 9999 |  |  | N | Natural Gas, Distillate Fuel Oil | [11 empty] | 1.5582 | 2.271 | 2.271 | 2.271 | 2.271
Preston | 1176_G_1 | 1176 | G | 1 |  | Combustion Turbine | IC Engine | MRO | Iowa | 19 | Jackson | 97 | 19097 | 0.7 | 13515 | 1968 | 9999 |  |  | N | Natural Gas, Distillate Fuel Oil | [11 empty] | 1.5564 | 2.5048 | 2.5048 | 2.5048 | 2.5048
Primghar | 1177_G_5 | 1177 | G | 5 |  | Combustion Turbine | IC Engine | MRO | Iowa | 19 | O'Brien | 141 | 19141 | 0.9 | 12419 | 1992 | 9999 |  |  | N | Distillate Fuel Oil | [11 empty] | 2.5 | 2.5048 | 2.5048 | 2.5048 | 2.5048
Primghar | 1177_G_4 | 1177 | G | 4 |  | Combustion Turbine | IC Engine | MRO | Iowa | 19 | O'Brien | 141 | 19141 | 0.5 | 12419 | 1972 | 9999 |  |  | N | Distillate Fuel Oil | [11 empty] | 2.5 | 2.5048 | 2.5048 | 2.5048 | 2.5048
Rockford | 1180_G_5 | 1180 | G | 5 |  | Combustion Turbine | IC Engine | MRO | Iowa | 19 | Floyd | 67 | 19067 | 0.9 | 11583 | 1961 | 9999 |  |  | N | Natural Gas, Distillate Fuel Oil | [11 empty] | 1.564 | 2.5048 | 2.5048 | 2.5048 | 2.5048
Rockford | 1180_G_6 | 1180 | G | 6 |  | Combustion Turbine | IC Engine | MRO | Iowa | 19 | Floyd | 67 | 19067 | 0.175 | 11583 | 1999 | 9999 |  |  | N | Distillate Fuel Oil | [11 empty] | 1.4244 | 2.5048 | 2.5048 | 2.5048 | 2.5048
Rockford | 1180_G_1 | 1180 | G | 1 |  | Combustion Turbine | IC Engine | MRO | Iowa | 19 | Floyd | 67 | 19067 | 0.4 | 14030 | 1951 | 9999 |  |  | N | Natural Gas, Distillate Fuel Oil | [11 empty] | 1.5624 | 2.5048 | 2.5048 | 2.5048 | 2.5048
Rock Rapids | 1181_G_1 | 1181 | G | 1 |  | Combustion Turbine | IC Engine | MRO | Iowa | 19 | Lyon | 119 | 19119 | 2.5 | 12630 | 1968 | 9999 |  |  | N | Distillate Fuel Oil | [11 empty] | 2.5 | 2.5048 | 2.5048 | 2.5048 | 2.5048
Sibley One | 1184_G_5 | 1184 | G | 5 |  | Combustion Turbine | IC Engine | MRO | Iowa | 19 | Osceola | 143 | 19143 | 1.8 | 10897 | 2000 | 9999 |  |  | N | Distillate Fuel Oil | [11 empty] | 2.5 | 2.5048 | 2.5048 | 2.5048 | 2.5048
Sibley One | 1184_G_3 | 1184 | G | 3 |  | Combustion Turbine | IC Engine | MRO | Iowa | 19 | Osceola | 143 | 19143 | 1.1 | 10897 | 1987 | 9999 |  |  | N | Distillate Fuel Oil | [11 empty] | 2.5 | 2.5048 | 2.5048 | 2.5048 | 2.5048
Sibley One | 1184_G_2 | 1184 | G | 2 |  | Combustion Turbine | IC Engine | MRO | Iowa | 19 | Osceola | 143 | 19143 | 1.9 | 10897 | 1971 | 9999 |  |  | N | Natural Gas, Distillate Fuel Oil | [11 empty] | 2.5 | 2.5048 | 2.5048 | 2.5048 | 2.5048
Spencer | 1186_G_GT1 | 1186 | G | GT1 |  | Combustion Turbine | Combustion Turbine | MRO | Iowa | 19 | Clay | 41 | 19041 | 17 | 19174 | 1970 | 9999 |  |  | N | Distillate Fuel Oil | [11 empty] | 2.5 | 0.80668 | 0.80668 | 0.80668 | 0.80668
State Center | 1187_G_3 | 1187 | G | 3 |  | Combustion Turbine | IC Engine | MRO | Iowa | 19 | Marshall | 127 | 19127 | 1.3 | 12128 | 1995 | 9999 |  |  | N | Distillate Fuel Oil | [11 empty] | 2.5 | 2.5048 | 2.5048 | 2.5048 | 2.5048
State Center | 1187_G_1 | 1187 | G | 1 |  | Combustion Turbine | IC Engine | MRO | Iowa | 19 | Marshall | 127 | 19127 | 0.6 | 12128 | 1995 | 9999 |  |  | N | Distillate Fuel Oil | [11 empty] | 2.5 | 2.5048 | 2.5048 | 2.5048 | 2.5048
State Center | 1187_G_6 | 1187 | G | 6 |  | Combustion Turbine | IC Engine | MRO | Iowa | 19 | Marshall | 127 | 19127 | 2.5 | 12128 | 1972 | 9999 |  |  | N | Natural Gas, Distillate Fuel Oil | [11 empty] | 2.5 | 2.271 | 2.271 | 2.271 | 2.271
State Center | 1187_G_4 | 1187 | G | 4 |  | Combustion Turbine | IC Engine | MRO | Iowa | 19 | Marshall | 127 | 19127 | 1.3 | 12128 | 1995 | 9999 |  |  | N | Distillate Fuel Oil | [11 empty] | 2.5 | 2.5048 | 2.5048 | 2.5048 | 2.5048
State Center | 1187_G_2 | 1187 | G | 2 |  | Combustion Turbine | IC Engine | MRO | Iowa | 19 | Marshall | 127 | 19127 | 0.6 | 12128 | 1995 | 9999 |  |  | N | Distillate Fuel Oil | [11 empty] | 2.5 | 2.5048 | 2.5048 | 2.5048 | 2.5048
Story City | 1188_G_1 | 1188 | G | 1 |  | Combustion Turbine | IC Engine | MRO | Iowa | 19 | Story | 169 | 19169 | 1.3 | 11088 | 1964 | 9999 |  |  | N | Natural Gas, Distillate Fuel Oil | [11 empty] | 2.5 | 2.5048 | 2.5048 | 2.5048 | 2.5048
Story City | 1188_G_7 | 1188 | G | 7 |  | Combustion Turbine | IC Engine | MRO | Iowa | 19 | Story | 169 | 19169 | 2 | 11088 | 1978 | 9999 |  |  | N | Natural Gas, Distillate Fuel Oil | [11 empty] | 2.5 | 2.5048 | 2.5048 | 2.5048 | 2.5048
Story City | 1188_G_6 | 1188 | G | 6 |  | Combustion Turbine | IC Engine | MRO | Iowa | 19 | Story | 169 | 19169 | 2 | 11088 | 1978 | 9999 |  |  | N | Natural Gas, Distillate Fuel Oil | [11 empty] | 2.5 | 2.5048 | 2.5048 | 2.5048 | 2.5048
Story City | 1188_G_5A | 1188 | G | 5A |  | Combustion Turbine | IC Engine | MRO | Iowa | 19 | Story | 169 | 19169 | 3.1 | 11088 | 1993 | 9999 |  |  | N | Natural Gas, Distillate Fuel Oil | [11 empty] | 2.5 | 2.5048 | 2.5048 | 2.5048 | 2.5048
Story City | 1188_G_2 | 1188 | G | 2 |  | Combustion Turbine | IC Engine | MRO | Iowa | 19 | Story | 169 | 19169 | 2 | 11088 | 1972 | 9999 |  |  | N | Natural Gas, Distillate Fuel Oil | [11 empty] | 2.5 | 2.5048 | 2.5048 | 2.5048 | 2.5048
Story City | 1188_G_4A | 1188 | G | 4A |  | Combustion Turbine | IC Engine | MRO | Iowa | 19 | Story | 169 | 19169 | 3.1 | 11088 | 2003 | 9999 |  |  | N | Natural Gas, Distillate Fuel Oil | [11 empty] | 2.5 | 2.5048 | 2.5048 | 2.5048 | 2.5048
Stuart | 1190_G_2 | 1190 | G | 2 |  | Combustion Turbine | IC Engine | MRO | Iowa | 19 | Guthrie | 77 | 19077 | 1.1 | 14206 | 1968 | 9999 |  |  | N | Natural Gas, Distillate Fuel Oil | [11 empty] | 2.5 | 2.5048 | 2.5048 | 2.5048 | 2.5048
Stuart | 1190_G_1 | 1190 | G | 1 |  | Combustion Turbine | IC Engine | MRO | Iowa | 19 | Guthrie | 77 | 19077 | 0.6 | 14206 | 1956 | 9999 |  |  | N | Natural Gas, Distillate Fuel Oil | [11 empty] | 2.5 | 2.5048 | 2.5048 | 2.5048 | 2.5048
Stuart | 1190_G_4 | 1190 | G | 4 |  | Combustion Turbine | IC Engine | MRO | Iowa | 19 | Guthrie | 77 | 19077 | 1 | 14206 | 1964 | 9999 |  |  | N | Natural Gas, Distillate Fuel Oil | [11 empty] | 2.5 | 2.5048 | 2.5048 | 2.5048 | 2.5048
Sumner | 1191_G_1 | 1191 | G | 1 |  | Combustion Turbine | IC Engine | MRO | Iowa | 19 | Bremer | 17 | 19017 | 2.6 | 12733 | 1972 | 9999 |  |  | N | Natural Gas, Distillate Fuel Oil | [11 empty] | 1.5596 | 2.271 | 2.271 | 2.271 | 2.271
Sumner | 1191_G_6 | 1191 | G | 6 |  | Combustion Turbine | IC Engine | MRO | Iowa | 19 | Bremer | 17 | 19017 | 1.8 | 12506 | 1999 | 9999 |  |  | N | Distillate Fuel Oil | [11 empty] | 1.3337 | 2.5048 | 2.5048 | 2.5048 | 2.5048
Sumner | 1191_G_2 | 1191 | G | 2 |  | Combustion Turbine | IC Engine | MRO | Iowa | 19 | Bremer | 17 | 19017 | 1.1 | 18000 | 1956 | 9999 |  |  | N | Natural Gas, Distillate Fuel Oil | [11 empty] | 1.5718 | 2.271 | 2.271 | 2.271 | 2.271
Traer Main | 1192_G_3 | 1192 | G | 3 |  | Combustion Turbine | IC Engine | MRO | Iowa | 19 | Tama | 171 | 19171 | 1 | 12730 | 1963 | 9999 |  |  | N | Natural Gas, Distillate Fuel Oil | [11 empty] | 2.5 | 2.5048 | 2.5048 | 2.5048 | 2.5048
Traer Main | 1192_G_4 | 1192 | G | 4 |  | Combustion Turbine | IC Engine | MRO | Iowa | 19 | Tama | 171 | 19171 | 1 | 12730 | 1963 | 9999 |  |  | N | Natural Gas, Distillate Fuel Oil | [11 empty] | 2.5 | 2.5048 | 2.5048 | 2.5048 | 2.5048
Traer Main | 1192_G_5 | 1192 | G | 5 |  | Combustion Turbine | IC Engine | MRO | Iowa | 19 | Tama | 171 | 19171 | 0.5 | 12730 | 1969 | 9999 |  |  | N | Distillate Fuel Oil | [11 empty] | 2.5 | 2.5048 | 2.5048 | 2.5048 | 2.5048
Traer Main | 1192_G_6 | 1192 | G | 6 |  | Combustion Turbine | IC Engine | MRO | Iowa | 19 | Tama | 171 | 19171 | 1.2 | 12730 | 1970 | 9999 |  |  | N | Natural Gas, Distillate Fuel Oil | [11 empty] | 2.5 | 2.5048 | 2.5048 | 2.5048 | 2.5048
Villisca Municipal Power Plant | 1193_G_5 | 1193 | G | 5 |  | Combustion Turbine | IC Engine | MRO | Iowa | 19 | Montgomery | 137 | 19137 | 2 | 8707 | 2003 | 9999 |  |  | N | Distillate Fuel Oil | [11 empty] | 0.1398 | 2.5048 | 2.5048 | 2.5048 | 2.5048
Villisca Municipal Power Plant | 1193_G_6 | 1193 | G | 6 |  | Combustion Turbine | IC Engine | MRO | Iowa | 19 | Montgomery | 137 | 19137 | 2 | 8707 | 2003 | 9999 |  |  | N | Distillate Fuel Oil | [11 empty] | 0.1398 | 2.5048 | 2.5048 | 2.5048 | 2.5048
Vinton | 1194_G_5 | 1194 | G | 5 |  | Combustion Turbine | IC Engine | MRO | Iowa | 19 | Benton | 11 | 19011 | 0.5 | 13163 | 1946 | 9999 |  |  | N | Distillate Fuel Oil | [11 empty] | 1.5565 | 2.5048 | 2.5048 | 2.5048 | 2.5048
Vinton | 1194_G_6 | 1194 | G | 6 |  | Combustion Turbine | IC Engine | MRO | Iowa | 19 | Benton | 11 | 19011 | 2.5 | 13163 | 1961 | 9999 |  |  | N | Natural Gas, Distillate Fuel Oil | [11 empty] | 1.5601 | 2.5048 | 2.5048 | 2.5048 | 2.5048
Vinton | 1194_G_7 | 1194 | G | 7 |  | Combustion Turbine | IC Engine | MRO | Iowa | 19 | Benton | 11 | 19011 | 3.7 | 13163 | 1967 | 9999 |  |  | N | Natural Gas, Distillate Fuel Oil | [11 empty] | 1.564 | 2.5048 | 2.5048 | 2.5048 | 2.5048
Vinton | 1194_G_8 | 1194 | G | 8 |  | Combustion Turbine | IC Engine | MRO | Iowa | 19 | Benton | 11 | 19011 | 5.6 | 13163 | 1973 | 9999 |  |  | N | Natural Gas, Distillate Fuel Oil | [11 empty] | 1.4663 | 2.5048 | 2.5048 | 2.5048 | 2.5048
Vinton | 1194_G_9 | 1194 | G | 9 |  | Combustion Turbine | IC Engine | MRO | Iowa | 19 | Benton | 11 | 19011 | 3 | 13163 | 1992 | 9999 |  |  | N | Natural Gas, Distillate Fuel Oil | [11 empty] | 1.564 | 2.5048 | 2.5048 | 2.5048 | 2.5048
Vinton | 1194_G_1 | 1194 | G | 1 |  | Combustion Turbine | IC Engine | MRO | Iowa | 19 | Benton | 11 | 19011 | 1.2 | 13163 | 1955 | 9999 |  |  | N | Natural Gas, Distillate Fuel Oil | [11 empty] | 1.5568 | 2.5048 | 2.5048 | 2.5048 | 2.5048
Webster City | 1198_G_6 | 1198 | G | 6 |  | Combustion Turbine | Combustion Turbine | MRO | Iowa | 19 | Hamilton | 79 | 19079 | 20.7 | 16891 | 1972 | 9999 |  |  | N | Distillate Fuel Oil | [11 empty] | 2.5 | 0.80668 | 0.80668 | 0.80668 | 0.80668
West Bend | 1199_G_1 | 1199 | G | 1 |  | Combustion Turbine | IC Engine | MRO | Iowa | 19 | Palo Alto | 147 | 19147 | 1 | 18045 | 1959 | 9999 |  |  | N | Natural Gas, Distillate Fuel Oil | [11 empty] | 1.5747 | 2.5048 | 2.5048 | 2.5048 | 2.5048
West Bend | 1199_G_4 | 1199 | G | 4 |  | Combustion Turbine | IC Engine | MRO | Iowa | 19 | Palo Alto | 147 | 19147 | 2 | 15251 | 1973 | 9999 |  |  | N | Natural Gas, Distillate Fuel Oil | [11 empty] | 1.5639 | 2.5048 | 2.5048 | 2.5048 | 2.5048
West Bend | 1199_G_3 | 1199 | G | 3 |  | Combustion Turbine | IC Engine | MRO | Iowa | 19 | Palo Alto | 147 | 19147 | 1 | 12088 | 1954 | 9999 |  |  | N | Natural Gas, Distillate Fuel Oil | [11 empty] | 1.5605 | 2.5048 | 2.5048 | 2.5048 | 2.5048
West Liberty | 1200_G_3 | 1200 | G | 3 |  | Combustion Turbine | IC Engine | MRO | Iowa | 19 | Muscatine | 139 | 19139 | 2.7 | 16520 | 1982 | 9999 |  |  | N | Natural Gas, Distillate Fuel Oil | [11 empty] | 2.5 | 2.5048 | 2.5048 | 2.5048 | 2.5048
West Liberty | 1200_G_1 | 1200 | G | 1 |  | Combustion Turbine | IC Engine | MRO | Iowa | 19 | Muscatine | 139 | 19139 | 0.7 | 16520 | 1948 | 9999 |  |  | N | Distillate Fuel Oil | [11 empty] | 2.5 | 2.5048 | 2.5048 | 2.5048 | 2.5048
West Liberty | 1200_G_6 | 1200 | G | 6 |  | Combustion Turbine | Combustion Turbine | MRO | Iowa | 19 | Muscatine | 139 | 19139 | 5 | 13968 | 2004 | 9999 |  |  | N | Natural Gas, Distillate Fuel Oil | [11 empty] | 2.5 | 0.25646 | 0.25646 | 0.25646 | 0.25646
West Liberty | 1200_G_5 | 1200 | G | 5 |  | Combustion Turbine | Combustion Turbine | MRO | Iowa | 19 | Muscatine | 139 | 19139 | 5 | 13968 | 2004 | 9999 |  |  | N | Natural Gas, Distillate Fuel Oil | [11 empty] | 2.5 | 0.25646 | 0.25646 | 0.25646 | 0.25646
West Liberty | 1200_G_2 | 1200 | G | 2 |  | Combustion Turbine | IC Engine | MRO | Iowa | 19 | Muscatine | 139 | 19139 | 2.1 | 16520 | 1974 | 9999 |  |  | N | Natural Gas, Distillate Fuel Oil | [11 empty] | 2.5 | 2.5048 | 2.5048 | 2.5048 | 2.5048
Whittemore | 1201_G_3 | 1201 | G | 3 |  | Combustion Turbine | IC Engine | MRO | Iowa | 19 | Kossuth | 109 | 19109 | 0.2 | 14118 | 1950 | 9999 |  |  | N | Natural Gas, Distillate Fuel Oil | [11 empty] | 2.5 | 2.5048 | 2.5048 | 2.5048 | 2.5048
Whittemore | 1201_G_2 | 1201 | G | 2 |  | Combustion Turbine | IC Engine | MRO | Iowa | 19 | Kossuth | 109 | 19109 | 0.5 | 11696 | 1956 | 9999 |  |  | N | Natural Gas, Distillate Fuel Oil | [11 empty] | 2.5 | 2.5048 | 2.5048 | 2.5048 | 2.5048
Whittemore | 1201_G_4 | 1201 | G | 4 |  | Combustion Turbine | IC Engine | MRO | Iowa | 19 | Kossuth | 109 | 19109 | 1.1 | 11600 | 1964 | 9999 |  |  | N | Natural Gas, Distillate Fuel Oil | [11 empty] | 2.5 | 2.5048 | 2.5048 | 2.5048 | 2.5048
Whittemore | 1201_G_1 | 1201 | G | 1 |  | Combustion Turbine | IC Engine | MRO | Iowa | 19 | Kossuth | 109 | 19109 | 0.1 | 14238 | 1946 | 9999 |  |  | N | Natural Gas, Distillate Fuel Oil | [11 empty] | 2.5 | 2.5048 | 2.5048 | 2.5048 | 2.5048
Wilton | 1202_G_9 | 1202 | G | 9 |  | Combustion Turbine | IC Engine | MRO | Iowa | 19 | Muscatine | 139 | 19139 | 2.1 | 12312 | 2002 | 9999 |  |  | N | Distillate Fuel Oil | [11 empty] | 0.1327 | 2.5048 | 2.5048 | 2.5048 | 2.5048
Wilton | 1202_G_5 | 1202 | G | 5 |  | Combustion Turbine | IC Engine | MRO | Iowa | 19 | Muscatine | 139 | 19139 | 1.6 | 12737 | 1992 | 9999 |  |  | N | Distillate Fuel Oil | [11 empty] | 0.1466 | 2.5048 | 2.5048 | 2.5048 | 2.5048
Wilton | 1202_G_8 | 1202 | G | 8 |  | Combustion Turbine | IC Engine | MRO | Iowa | 19 | Muscatine | 139 | 19139 | 2.15 | 12312 | 2002 | 9999 |  |  | N | Distillate Fuel Oil | [11 empty] | 0.1327 | 2.5048 | 2.5048 | 2.5048 | 2.5048
Wilton | 1202_G_7 | 1202 | G | 7 |  | Combustion Turbine | IC Engine | MRO | Iowa | 19 | Muscatine | 139 | 19139 | 1.56 | 12737 | 1992 | 9999 |  |  | N | Distillate Fuel Oil | [11 empty] | 0.1466 | 2.5048 | 2.5048 | 2.5048 | 2.5048
Wilton | 1202_G_6 | 1202 | G | 6 |  | Combustion Turbine | IC Engine | MRO | Iowa | 19 | Muscatine | 139 | 19139 | 1.6 | 12737 | 1992 | 9999 |  |  | N | Distillate Fuel Oil | [11 empty] | 0.1466 | 2.5048 | 2.5048 | 2.5048 | 2.5048
Winterset | 1203_G_2 | 1203 | G | 2 |  | Combustion Turbine | IC Engine | MRO | Iowa | 19 | Madison | 121 | 19121 | 1.3 | 17248 | 1956 | 9999 |  |  | N | Natural Gas, Distillate Fuel Oil | [11 empty] | 0.1564 | 2.5048 | 2.5048 | 2.5048 | 2.5048
Winterset | 1203_G_7 | 1203 | G | 7 |  | Combustion Turbine | IC Engine | MRO | Iowa | 19 | Madison | 121 | 19121 | 2 | 17248 | 2002 | 9999 |  |  | N | Distillate Fuel Oil | [11 empty] | 0.1414 | 2.5048 | 2.5048 | 2.5048 | 2.5048
Winterset | 1203_G_6 | 1203 | G | 6 |  | Combustion Turbine | IC Engine | MRO | Iowa | 19 | Madison | 121 | 19121 | 2 | 17248 | 2002 | 9999 |  |  | N | Distillate Fuel Oil | [11 empty] | 0.1414 | 2.5048 | 2.5048 | 2.5048 | 2.5048
Winterset | 1203_G_5 | 1203 | G | 5 |  | Combustion Turbine | IC Engine | MRO | Iowa | 19 | Madison | 121 | 19121 | 2 | 17248 | 2002 | 9999 |  |  | N | Distillate Fuel Oil | [11 empty] | 0.1414 | 2.5048 | 2.5048 | 2.5048 | 2.5048
Winterset | 1203_G_4 | 1203 | G | 4 |  | Combustion Turbine | IC Engine | MRO | Iowa | 19 | Madison | 121 | 19121 | 4.4 | 17248 | 1972 | 9999 |  |  | N | Natural Gas, Distillate Fuel Oil | [11 empty] | 0.1593 | 2.5048 | 2.5048 | 2.5048 | 2.5048
Winterset | 1203_G_3 | 1203 | G | 3 |  | Combustion Turbine | IC Engine | MRO | Iowa | 19 | Madison | 121 | 19121 | 1.7 | 17248 | 1966 | 9999 |  |  | N | Natural Gas, Distillate Fuel Oil | [11 empty] | 0.1558 | 2.5048 | 2.5048 | 2.5048 | 2.5048
Summit Lake | 1206_G_IC2 | 1206 | G | IC2 |  | Combustion Turbine | IC Engine | MRO | Iowa | 19 | Union | 175 | 19175 | 1.1 | 14875 | 1948 | 9999 |  |  | N | Distillate Fuel Oil | [11 empty] | 2.5 | 2.5048 | 2.5048 | 2.5048 | 2.5048
Summit Lake | 1206_G_2 | 1206 | G | 2 |  | Combined Cycle |  | MRO | Iowa | 19 | Union | 175 | 19175 | 6.7 | 13500 | 1951 | 9999 |  |  | N | Natural Gas, Distillate Fuel Oil | [11 empty] | 2.5 | 0.29729 | 0.29729 | 0.29729 | 0.29729
Summit Lake | 1206_G_1 | 1206 | G | 1 |  | Combined Cycle |  | MRO | Iowa | 19 | Union | 175 | 19175 | 6.5 | 13500 | 1951 | 9999 |  |  | N | Natural Gas, Distillate Fuel Oil | [11 empty] | 2.5 | 0.29729 | 0.29729 | 0.29729 | 0.29729
Summit Lake | 1206_G_3 | 1206 | G | 3 |  | Combined Cycle |  | MRO | Iowa | 19 | Union | 175 | 19175 | 7.5 | 13500 | 1957 | 9999 |  |  | N | Natural Gas, Distillate Fuel Oil | [11 empty] | 2.5 | 0.29729 | 0.29729 | 0.29729 | 0.29729
Summit Lake | 1206_G_GT1 | 1206 | G | GT1 | 89919 | Combined Cycle |  | MRO | Iowa | 19 | Union | 175 | 19175 | 30.87 | 13500 | 1973 | 9999 |  |  | N | Natural Gas, Distillate Fuel Oil | [11 empty] | 2.5 | 0.29729 | 0.29729 | 0.29729 | 0.29729
Summit Lake | 1206_G_GT2 | 1206 | G | GT2 | 90041 | Combined Cycle |  | MRO | Iowa | 19 | Union | 175 | 19175 | 31.56 | 13500 | 1975 | 9999 |  |  | N | Natural Gas, Distillate Fuel Oil | [11 empty] | 2.5 | 0.29729 | 0.29729 | 0.29729 | 0.29729
Summit Lake | 1206_G_IC1 | 1206 | G | IC1 |  | Combustion Turbine | IC Engine | MRO | Iowa | 19 | Union | 175 | 19175 | 1.1 | 14875 | 1948 | 9999 |  |  | N | Distillate Fuel Oil | [11 empty] | 2.5 | 2.5048 | 2.5048 | 2.5048 | 2.5048
Summit Lake | 1206_G_IC4 | 1206 | G | IC4 |  | Combustion Turbine | IC Engine | MRO | Iowa | 19 | Union | 175 | 19175 | 1 | 14875 | 1948 | 9999 |  |  | N | Distillate Fuel Oil | [11 empty] | 2.5 | 2.5048 | 2.5048 | 2.5048 | 2.5048
Summit Lake | 1206_G_IC5 | 1206 | G | IC5 |  | Combustion Turbine | IC Engine | MRO | Iowa | 19 | Union | 175 | 19175 | 1 | 14875 | 1948 | 9999 |  |  | N | Distillate Fuel Oil | [11 empty] | 2.5 | 2.5048 | 2.5048 | 2.5048 | 2.5048
Earl F Wisdom | 1217_G_2 | 1217 | G | 2 | 89384 | Combustion Turbine | Combustion Turbine | MRO | Iowa | 19 | Clay | 41 | 19041 | 76 | 13917 | 2004 | 9999 |  |  | N | Natural Gas, Distillate Fuel Oil |  |  |  | DLNB + H2O | [7 empty] | 2.5 | 0.0456 | 0.0456 | 0.0278 | 0.0278
Earl F Wisdom | 1217_B_1 | 1217 | B | 1 | 806 | Coal Steam |  | MRO | Iowa | 19 | Clay | 41 | 19041 | 37.5 | 12200 | 1960 | 9999 | wall | dry | N | Bituminous |  |  |  | LNB |  |  |  | ESPC + C |  |  |  | 2.7 | 0.6867 | 0.6867 | 0.44826 | 0.44826 | Cold-side ESP + Cyclone | 0.64 | 0.97 | 1 | 0.64 | 0.97 | 1
Fair Station | 1218_B_1 | 1218 | B | 1 |  | Coal Steam |  | MRO | Iowa | 19 | Muscatine | 139 | 19139 | 23.4 | 11691 | 1960 | 9999 | wall | dry | N | Bituminous | [7 empty] | ESPC |  |  |  | 6 | 0.65462 | 0.65462 | 0.33316 | 0.33316 | Cold-side ESP | 0.64 | 0.97 | 1 | 0.64 | 0.97 | 1
Fair Station | 1218_B_2 | 1218 | B | 2 | 807 | Coal Steam |  | MRO | Iowa | 19 | Muscatine | 139 | 19139 | 41 | 10609 | 1967 | 9999 | wall | dry | N | Bituminous |  |  |  | LNB |  |  |  | ESPC |  |  |  | 6 | 0.4069 | 0.4069 | 0.32 | 0.32 | Cold-side ESP | 0.64 | 0.97 | 1 | 0.64 | 0.97 | 1
Bird City | 1224_G_1 | 1224 | G | 1 |  | Combustion Turbine | IC Engine | SPPN | Kansas | 20 | Cheyenne | 23 | 20023 | 2 | 10200 | 1965 | 9999 |  |  | N | Distillate Fuel Oil | [11 empty] | 9999 | 2.5048 | 2.5048 | 2.5048 | 2.5048
Bird City | 1224_G_2 | 1224 | G | 2 |  | Combustion Turbine | IC Engine | SPPN | Kansas | 20 | Cheyenne | 23 | 20023 | 2 | 10200 | 1966 | 9999 |  |  | N | Distillate Fuel Oil | [11 empty] | 9999 | 2.5048 | 2.5048 | 2.5048 | 2.5048
Midwest Energy - Colby | 1225_G_GT1 | 1225 | G | GT1 |  | Combustion Turbine | Combustion Turbine | SPPN | Kansas | 20 | Thomas | 193 | 20193 | 13 | 24650 | 1970 | 9999 |  |  | N | Natural Gas, Distillate Fuel Oil | [11 empty] | 3 | 0.47635 | 0.47635 | 0.47635 | 0.47635
Cimarron River | 1230_G_2 | 1230 | G | 2 |  | Combustion Turbine | Combustion Turbine | SPPN | Kansas | 20 | Seward | 175 | 20175 | 14 | 16376 | 1967 | 9999 |  |  | N | Natural Gas | [11 empty] | 3 | 0.47635 | 0.47635 | 0.47635 | 0.47635
Cimarron River | 1230_B_1 | 1230 | B | 1 | 808 | O/G Steam |  | SPPN | Kansas | 20 | Seward | 175 | 20175 | 44 | 13018 | 1963 | 9999 | wall | dry | N | Natural Gas | [11 empty] | 0 | 0.1878 | 0.1878 | 0.1878 | 0.1878
Judson Large | 1233_B_4 | 1233 | B | 4 | 810 | O/G Steam |  | SPPN | Kansas | 20 | Ford | 57 | 20057 | 150 | 11609 | 1969 | 9999 | wall | dry | N | Natural Gas | [11 empty] | 3 | 0.1767 | 0.1767 | 0.1767 | 0.1767
Arthur Mullergren | 1235_B_3 | 1235 | B | 3 | 811 | O/G Steam |  | SPPN | Kansas | 20 | Barton | 9 | 20009 | 75 | 11237 | 1963 | 9999 | wall | dry | N | Natural Gas | [11 empty] | 3 | 0.2563 | 0.2563 | 0.2562 | 0.2562
Riverton | 1239_G_12 | 1239 | G | 12 | 89715 | Combustion Turbine | Combustion Turbine | SPPN | Kansas | 20 | Cherokee | 21 | 20021 | 155 | 12434.7506 | 2007 | 9999 |  |  | N | Natural Gas |  |  |  | LNB | [7 empty] | 3 | 0.08 | 0.08 | 0.08 | 0.08
Riverton | 1239_G_9 | 1239 | G | 9 |  | Combustion Turbine | Combustion Turbine | SPPN | Kansas | 20 | Cherokee | 21 | 20021 | 12 | 18080 | 1964 | 9999 |  |  | N | Natural Gas, Distillate Fuel Oil | [11 empty] | 9999 | 0.47635 | 0.47635 | 0.47635 | 0.47635
Riverton | 1239_G_11 | 1239 | G | 11 |  | Combustion Turbine | Combustion Turbine | SPPN | Kansas | 20 | Cherokee | 21 | 20021 | 16 | 18080 | 1988 | 9999 |  |  | N | Natural Gas, Distillate Fuel Oil | [11 empty] | 9999 | 0.47635 | 0.47635 | 0.47635 | 0.47635
Riverton | 1239_G_10 | 1239 | G | 10 |  | Combustion Turbine | Combustion Turbine | SPPN | Kansas | 20 | Cherokee | 21 | 20021 | 16 | 18080 | 1988 | 9999 |  |  | N | Natural Gas, Distillate Fuel Oil | [11 empty] | 9999 | 0.47635 | 0.47635 | 0.47635 | 0.47635
Riverton | 1239_B_39 | 1239 | B | 39 | 812 | Coal Steam |  | SPPN | Kansas | 20 | Cherokee | 21 | 20021 | 38 | 14412 | 1950 | 9999 | wall | dry | N | Bituminous, Subbituminous |  |  |  | LA |  |  |  | ESPC |  |  |  | 3 | 0.4415 | 0.4415 | 0.21022 | 0.21022 | Cold-side ESP | 0.64 | 0.97 | 1 | 0.64 | 0.97 | 1
Riverton | 1239_B_40 | 1239 | B | 40 | 813 | Coal Steam |  | SPPN | Kansas | 20 | Cherokee | 21 | 20021 | 54 | 13131 | 1954 | 9999 | tangential | dry | N | Bituminous, Subbituminous |  |  |  | LA |  |  |  | ESPC |  |  |  | 3 | 0.3872 | 0.3872 | 0.14418 | 0.14418 | Cold-side ESP | 0.64 | 0.97 | 1 | 0.64 | 0.97 | 1
Gordon Evans Energy Center | 1240_B_2 | 1240 | B | 2 | 815 | O/G Steam |  | SPPN | Kansas | 20 | Sedgwick | 173 | 20173 | 374 | 11028 | 1967 | 9999 | wall | dry | N | Natural Gas, Residual Fuel Oil | [11 empty] | 3 | 0.3384 | 0.3384 | 0.3384 | 0.3384
Gordon Evans Energy Center | 1240_B_1 | 1240 | B | 1 | 814 | O/G Steam |  | SPPN | Kansas | 20 | Sedgwick | 173 | 20173 | 151 | 10919 | 1961 | 9999 | wall | dry | N | Natural Gas, Residual Fuel Oil | [11 empty] | 3 | 0.1863 | 0.1863 | 0.1863 | 0.1863
Gordon Evans Energy Center | 1240_G_E1CT | 1240 | G | E1CT | 816 | Combustion Turbine | Combustion Turbine | SPPN | Kansas | 20 | Sedgwick | 173 | 20173 | 74 | 14011 | 2000 | 9999 |  |  | N | Natural Gas, Distillate Fuel Oil | [11 empty] | 3 | 0.0383 | 0.0383 | 0.0268 | 0.0268
Gordon Evans Energy Center | 1240_G_E3CT | 1240 | G | E3CT | 818 | Combustion Turbine | Combustion Turbine | SPPN | Kansas | 20 | Sedgwick | 173 | 20173 | 151 | 11618 | 2001 | 9999 |  |  | N | Natural Gas, Distillate Fuel Oil | [11 empty] | 3 | 0.0344 | 0.0344 | 0.0312 | 0.0312
Gordon Evans Energy Center | 1240_G_E1DG | 1240 | G | E1DG |  | Combustion Turbine | IC Engine | SPPN | Kansas | 20 | Sedgwick | 173 | 20173 | 2.9 | 12037 | 1969 | 9999 |  |  | N | Distillate Fuel Oil | [11 empty] | 3 | 2.5048 | 2.5048 | 2.5048 | 2.5048
Gordon Evans Energy Center | 1240_G_E2CT | 1240 | G | E2CT | 817 | Combustion Turbine | Combustion Turbine | SPPN | Kansas | 20 | Sedgwick | 173 | 20173 | 73 | 15018 | 2000 | 9999 |  |  | N | Natural Gas, Distillate Fuel Oil | [11 empty] | 3 | 0.0447 | 0.0447 | 0.0353 | 0.0353
La Cygne | 1241_B_1 | 1241 | B | 1 | 819 | Coal Steam |  | SPPN | Kansas | 20 | Linn | 107 | 20107 | 724 | 10518 | 1973 | 9999 | cyclone | wet | N | Bituminous, Subbituminous | Wet Scrubber | 1973 | 85 | OFA | SCR | 2007 |  | WS |  |  |  | 3 | 0.5103 | 0.06 | 0.5103 | 0.06 | SCR + Wet Scrubber | 0.1 | 0.7 | 1 | 0.45 | 0.6 | 1
La Cygne | 1241_B_2 | 1241 | B | 2 | 820 | Coal Steam |  | SPPN | Kansas | 20 | Linn | 107 | 20107 | 682 | 10740 | 1977 | 9999 | wall | dry | N | Bituminous, Subbituminous |  |  |  | LNB |  |  |  | ESPC |  |  |  | 1.2 | 0.3166 | 0.3166 | 0.23151 | 0.23151 | Cold-side ESP | 0.64 | 0.97 | 1 | 0.64 | 0.97 | 1
Murray Gill | 1242_B_4 | 1242 | B | 4 | 824 | O/G Steam |  | SPPN | Kansas | 20 | Sedgwick | 173 | 20173 | 102 | 11355 | 1959 | 9999 | wall | dry | N | Natural Gas, Residual Fuel Oil | [11 empty] | 3 | 0.3065 | 0.3065 | 0.2639 | 0.2639
Murray Gill | 1242_B_3 | 1242 | B | 3 | 823 | O/G Steam |  | SPPN | Kansas | 20 | Sedgwick | 173 | 20173 | 104 | 11864 | 1956 | 9999 | wall | dry | N | Natural Gas, Residual Fuel Oil | [11 empty] | 3 | 0.1792 | 0.1792 | 0.1792 | 0.1792
Murray Gill | 1242_B_2 | 1242 | B | 2 | 822 | O/G Steam |  | SPPN | Kansas | 20 | Sedgwick | 173 | 20173 | 71 | 11525 | 1954 | 9999 | wall | dry | N | Natural Gas | [11 empty] | 3 | 0.1739 | 0.1739 | 0.1739 | 0.1739
Murray Gill | 1242_B_1 | 1242 | B | 1 | 821 | O/G Steam |  | SPPN | Kansas | 20 | Sedgwick | 173 | 20173 | 40 | 12646 | 1952 | 9999 | wall | dry | N | Natural Gas | [11 empty] | 3 | 0.087 | 0.087 | 0.087 | 0.087
Neosho | 1243_B_7 | 1243 | B | 7 | 825 | O/G Steam |  | SPPN | Kansas | 20 | Labette | 99 | 20099 | 66 | 14500 | 1954 | 9999 | tangential | dry | N | Natural Gas | [11 empty] | 3 | 0.185 | 0.185 | 0.185 | 0.185
Hutchinson Energy Center | 1248_G_GT4 | 1248 | G | GT4 |  | Combustion Turbine | Combustion Turbine | SPPN | Kansas | 20 | Reno | 155 | 20155 | 77 | 15795 | 1975 | 9999 |  |  | N | Natural Gas, Distillate Fuel Oil | [11 empty] | 3 | 0.75614 | 0.75614 | 0.75614 | 0.75614
Hutchinson Energy Center | 1248_G_H1DG | 1248 | G | H1DG |  | Combustion Turbine | IC Engine | SPPN | Kansas | 20 | Reno | 155 | 20155 | 2.7 | 16808.8 | 1983 | 9999 |  |  | N | Distillate Fuel Oil | [12 empty] | 2.5048 | 2.5048 | 2.5048 | 2.5048
Hutchinson Energy Center | 1248_G_GT3 | 1248 | G | GT3 |  | Combustion Turbine | Combustion Turbine | SPPN | Kansas | 20 | Reno | 155 | 20155 | 56 | 15795 | 1974 | 9999 |  |  | N | Natural Gas, Distillate Fuel Oil | [11 empty] | 3 | 0.38455 | 0.38455 | 0.38455 | 0.38455
Hutchinson Energy Center | 1248_G_GT2 | 1248 | G | GT2 |  | Combustion Turbine | Combustion Turbine | SPPN | Kansas | 20 | Reno | 155 | 20155 | 55 | 15795 | 1974 | 9999 |  |  | N | Natural Gas, Distillate Fuel Oil | [11 empty] | 3 | 0.38455 | 0.38455 | 0.38455 | 0.38455
Hutchinson Energy Center | 1248_G_GT1 | 1248 | G | GT1 |  | Combustion Turbine | Combustion Turbine | SPPN | Kansas | 20 | Reno | 155 | 20155 | 51 | 15795 | 1974 | 9999 |  |  | N | Natural Gas, Distillate Fuel Oil | [11 empty] | 3 | 0.38455 | 0.38455 | 0.38455 | 0.38455
Hutchinson Energy Center | 1248_B_4 | 1248 | B | 4 | 831 | O/G Steam |  | SPPN | Kansas | 20 | Reno | 155 | 20155 | 171 | 11844 | 1965 | 9999 | tangential |  | N | Natural Gas, Residual Fuel Oil | [11 empty] | 3 | 0.1884 | 0.1884 | 0.1884 | 0.1884
Hutchinson Energy Center | 1248_B_3 | 1248 | B | 3 | 830 | O/G Steam |  | SPPN | Kansas | 20 | Reno | 155 | 20155 | 28 | 14500 | 1951 | 9999 | wall | dry | N | Natural Gas, Residual Fuel Oil | [11 empty] | 3 | 0.15043 | 0.15043 | 0.15043 | 0.15043
Hutchinson Energy Center | 1248_B_2 | 1248 | B | 2 | 829 | O/G Steam |  | SPPN | Kansas | 20 | Reno | 155 | 20155 | 16 | 14500 | 1950 | 9999 | wall | dry | N | Natural Gas, Residual Fuel Oil | [11 empty] | 3 | 0.15043 | 0.15043 | 0.15043 | 0.15043
Hutchinson Energy Center | 1248_B_1 | 1248 | B | 1 | 828 | O/G Steam |  | SPPN | Kansas | 20 | Reno | 155 | 20155 | 17 | 14500 | 1950 | 9999 | wall | dry | N | Natural Gas | [11 empty] | 3 | 0.15043 | 0.15043 | 0.15043 | 0.15043
Hutchinson Energy Center | 1248_G_GEN1 | 1248 | G | GEN1 |  | Combustion Turbine | IC Engine | SPPN | Kansas | 20 | Reno | 155 | 20155 | 3 | 13333 | 1983 | 9999 |  |  | N | Distillate Fuel Oil | [12 empty] | 2.5 | 2.5 | 2.5 | 2.5
Lawrence Energy Center | 1250_B_5 | 1250 | B | 5 | 835 | Coal Steam |  | SPPN | Kansas | 20 | Douglas | 45 | 20045 | 366 | 10240 | 1971 | 9999 | tangential | dry | N | Bituminous, Subbituminous | Wet Scrubber | 1971 | 52 | LNB |  |  |  | WS |  |  |  | 3 | 0.1667 | 0.1667 | 0.12511 | 0.12511 | Wet Scrubber | 0.58 | 0.7 | 1 | 0.58 | 0.7 | 1
Lawrence Energy Center | 1250_B_4 | 1250 | B | 4 | 834 | Coal Steam |  | SPPN | Kansas | 20 | Douglas | 45 | 20045 | 110 | 11480 | 1960 | 9999 | tangential | dry | N | Bituminous, Subbituminous | Wet Scrubber | 1969 | 73 |  |  |  |  | WS |  |  |  | 3 | 0.3323 | 0.3323 | 0.13682 | 0.13682 | Wet Scrubber | 0.58 | 0.7 | 1 | 0.58 | 0.7 | 1
Lawrence Energy Center | 1250_B_3 | 1250 | B | 3 | 833 | Coal Steam |  | SPPN | Kansas | 20 | Douglas | 45 | 20045 | 48 | 12518 | 1955 | 9999 | tangential | dry | N | Bituminous, Subbituminous | [7 empty] | ESPC |  |  |  | 3 | 0.2372 | 0.2372 | 0.2138 | 0.2138 | Cold-side ESP | 0.64 | 0.97 | 1 | 0.64 | 0.97 | 1
Abilene Energy Center Combustion Turbine | 1251_G_GT1 | 1251 | G | GT1 |  | Combustion Turbine | Combustion Turbine | SPPN | Kansas | 20 | Dickinson | 41 | 20041 | 72 | 17421 | 1973 | 9999 |  |  | N | Natural Gas, Distillate Fuel Oil | [11 empty] | 9999 | 0.38455 | 0.38455 | 0.38455 | 0.38455
Tecumseh Energy Center | 1252_G_2 | 1252 | G | 2 |  | Combustion Turbine | Combustion Turbine | SPPN | Kansas | 20 | Shawnee | 177 | 20177 | 20 | 32204 | 1972 | 9999 |  |  | N | Natural Gas, Distillate Fuel Oil | [11 empty] | 3 | 0.47635 | 0.47635 | 0.47635 | 0.47635
Tecumseh Energy Center | 1252_G_1 | 1252 | G | 1 |  | Combustion Turbine | Combustion Turbine | SPPN | Kansas | 20 | Shawnee | 177 | 20177 | 18 | 32204 | 1972 | 9999 |  |  | N | Natural Gas, Distillate Fuel Oil | [11 empty] | 3 | 0.47635 | 0.47635 | 0.47635 | 0.47635
Tecumseh Energy Center | 1252_B_9 | 1252 | B | 9 | 840 | Coal Steam |  | SPPN | Kansas | 20 | Shawnee | 177 | 20177 | 74 | 12875 | 1957 | 9999 | tangential | dry | N | Bituminous, Subbituminous | [7 empty] | ESPC |  |  |  | 3 | 0.3651 | 0.3651 | 0.14174 | 0.14174 | Cold-side ESP | 0.64 | 0.97 | 1 | 0.64 | 0.97 | 1
Tecumseh Energy Center | 1252_B_10 | 1252 | B | 10 | 836 | Coal Steam |  | SPPN | Kansas | 20 | Shawnee | 177 | 20177 | 129 | 10714 | 1962 | 9999 | tangential | dry | N | Bituminous, Subbituminous | [7 empty] | ESPC |  |  |  | 3 | 0.322 | 0.322 | 0.13496 | 0.13496 | Cold-side ESP | 0.64 | 0.97 | 1 | 0.64 | 0.97 | 1
Anthony | 1258_G_IC1 | 1258 | G | IC1 |  | Combustion Turbine | IC Engine | SPPN | Kansas | 20 | Harper | 77 | 20077 | 4.1 | 11450 | 1972 | 9999 |  |  | N | Natural Gas, Distillate Fuel Oil | [11 empty] | 3 | 2.271 | 2.271 | 2.271 | 2.271
Anthony | 1258_G_IC2 | 1258 | G | IC2 |  | Combustion Turbine | IC Engine | SPPN | Kansas | 20 | Harper | 77 | 20077 | 3 | 13850 | 1976 | 9999 |  |  | N | Natural Gas, Distillate Fuel Oil | [11 empty] | 3 | 2.271 | 2.271 | 2.271 | 2.271
Anthony | 1258_G_IC3 | 1258 | G | IC3 |  | Combustion Turbine | IC Engine | SPPN | Kansas | 20 | Harper | 77 | 20077 | 4 | 11450 | 1981 | 9999 |  |  | N | Natural Gas, Distillate Fuel Oil | [11 empty] | 3 | 2.271 | 2.271 | 2.271 | 2.271
Ashland | 1259_G_2 | 1259 | G | 2 |  | Combustion Turbine | IC Engine | SPPN | Kansas | 20 | Clark | 25 | 20025 | 0.7 | 16427 | 1974 | 9999 |  |  | N | Natural Gas, Distillate Fuel Oil | [11 empty] | 9999 | 2.271 | 2.271 | 2.271 | 2.271
Ashland | 1259_G_3 | 1259 | G | 3 |  | Combustion Turbine | IC Engine | SPPN | Kansas | 20 | Clark | 25 | 20025 | 1.1 | 16427 | 1963 | 9999 |  |  | N | Distillate Fuel Oil | [11 empty] | 9999 | 2.5048 | 2.5048 | 2.5048 | 2.5048
Ashland | 1259_G_4 | 1259 | G | 4 |  | Combustion Turbine | IC Engine | SPPN | Kansas | 20 | Clark | 25 | 20025 | 1.1 | 16427 | 1958 | 9999 |  |  | N | Distillate Fuel Oil | [11 empty] | 9999 | 2.5048 | 2.5048 | 2.5048 | 2.5048
Ashland | 1259_G_5 | 1259 | G | 5 |  | Combustion Turbine | IC Engine | SPPN | Kansas | 20 | Clark | 25 | 20025 | 0.7 | 16427 | 1971 | 9999 |  |  | N | Distillate Fuel Oil | [11 empty] | 9999 | 2.5048 | 2.5048 | 2.5048 | 2.5048
Ashland | 1259_G_1 | 1259 | G | 1 |  | Combustion Turbine | IC Engine | SPPN | Kansas | 20 | Clark | 25 | 20025 | 0.6 | 16427 | 1953 | 9999 |  |  | N | Natural Gas, Distillate Fuel Oil | [11 empty] | 9999 | 2.271 | 2.271 | 2.271 | 2.271
Attica | 1260_G_IC3 | 1260 | G | IC3 |  | Combustion Turbine | IC Engine | SPPN | Kansas | 20 | Harper | 77 | 20077 | 0.9 | 16240 | 1984 | 9999 |  |  | N | Natural Gas, Distillate Fuel Oil | [11 empty] | 3 | 2.5048 | 2.5048 | 2.5048 | 2.5048
Attica | 1260_G_1 | 1260 | G | 1 |  | Combustion Turbine | IC Engine | SPPN | Kansas | 20 | Harper | 77 | 20077 | 0.4 | 16240 | 1954 | 9999 |  |  | N | Natural Gas, Distillate Fuel Oil | [11 empty] | 3 | 2.5048 | 2.5048 | 2.5048 | 2.5048
Attica | 1260_G_2 | 1260 | G | 2 |  | Combustion Turbine | IC Engine | SPPN | Kansas | 20 | Harper | 77 | 20077 | 0.8 | 16240 | 1970 | 9999 |  |  | N | Natural Gas, Distillate Fuel Oil | [11 empty] | 3 | 2.5048 | 2.5048 | 2.5048 | 2.5048
Attica | 1260_G_4A | 1260 | G | 4A |  | Combustion Turbine | IC Engine | SPPN | Kansas | 20 | Harper | 77 | 20077 | 0.7 | 16240 | 2003 | 9999 |  |  | N | Natural Gas, Distillate Fuel Oil | [11 empty] | 3 | 2.5048 | 2.5048 | 2.5048 | 2.5048
Plant No 1 | 1261_G_3 | 1261 | G | 3 |  | Combustion Turbine | IC Engine | SPPN | Kansas | 20 | Butler | 15 | 20015 | 1 | 14744 | 1949 | 9999 |  |  | N | Natural Gas, Distillate Fuel Oil | [11 empty] | 9999 | 2.271 | 2.271 | 2.271 | 2.271
Plant No 1 | 1261_G_2 | 1261 | G | 2 |  | Combustion Turbine | IC Engine | SPPN | Kansas | 20 | Butler | 15 | 20015 | 0.3 | 14744 | 1929 | 9999 |  |  | N | Distillate Fuel Oil | [11 empty] | 9999 | 2.5048 | 2.5048 | 2.5048 | 2.5048
Plant No 1 | 1261_G_1 | 1261 | G | 1 |  | Combustion Turbine | IC Engine | SPPN | Kansas | 20 | Butler | 15 | 20015 | 1.1 | 14744 | 1954 | 9999 |  |  | N | Natural Gas, Distillate Fuel Oil | [11 empty] | 9999 | 2.271 | 2.271 | 2.271 | 2.271
Plant No 1 | 1261_G_5 | 1261 | G | 5 |  | Combustion Turbine | IC Engine | SPPN | Kansas | 20 | Butler | 15 | 20015 | 2.2 | 14744 | 1956 | 9999 |  |  | N | Natural Gas, Distillate Fuel Oil | [11 empty] | 9999 | 2.271 | 2.271 | 2.271 | 2.271
Plant No 1 | 1261_G_4 | 1261 | G | 4 |  | Combustion Turbine | IC Engine | SPPN | Kansas | 20 | Butler | 15 | 20015 | 0.7 | 14744 | 1939 | 9999 |  |  | N | Distillate Fuel Oil | [11 empty] | 9999 | 2.5048 | 2.5048 | 2.5048 | 2.5048
Plant No 1 | 1261_G_7 | 1261 | G | 7 |  | Combustion Turbine | IC Engine | SPPN | Kansas | 20 | Butler | 15 | 20015 | 2 | 14744 | 1964 | 9999 |  |  | N | Natural Gas, Distillate Fuel Oil | [11 empty] | 9999 | 2.271 | 2.271 | 2.271 | 2.271
Plant No 1 | 1261_G_6 | 1261 | G | 6 |  | Combustion Turbine | IC Engine | SPPN | Kansas | 20 | Butler | 15 | 20015 | 2.2 | 14744 | 1956 | 9999 |  |  | N | Natural Gas, Distillate Fuel Oil | [11 empty] | 9999 | 2.271 | 2.271 | 2.271 | 2.271
Baldwin City | 1262_G_4 | 1262 | G | 4 |  | Combustion Turbine | IC Engine | SPPN | Kansas | 20 | Douglas | 45 | 20045 | 1.8 | 11267.6 | 1970 | 9999 |  |  | N | Natural Gas, Distillate Fuel Oil | [11 empty] | 9999 | 2.5048 | 2.5048 | 2.5048 | 2.5048
Baldwin City | 1262_G_5 | 1262 | G | 5 |  | Combustion Turbine | IC Engine | SPPN | Kansas | 20 | Douglas | 45 | 20045 | 0.9 | 11267.6 | 1964 | 9999 |  |  | N | Natural Gas, Distillate Fuel Oil | [11 empty] | 9999 | 2.5048 | 2.5048 | 2.5048 | 2.5048
Baldwin City | 1262_G_6 | 1262 | G | 6 |  | Combustion Turbine | IC Engine | SPPN | Kansas | 20 | Douglas | 45 | 20045 | 0.9 | 11267.6 | 1964 | 9999 |  |  | N | Natural Gas, Distillate Fuel Oil | [11 empty] | 9999 | 2.5048 | 2.5048 | 2.5048 | 2.5048
Baldwin City | 1262_G_3 | 1262 | G | 3 |  | Combustion Turbine | IC Engine | SPPN | Kansas | 20 | Douglas | 45 | 20045 | 0.9 | 11267.6 | 1956 | 9999 |  |  | N | Natural Gas, Distillate Fuel Oil | [11 empty] | 9999 | 2.5048 | 2.5048 | 2.5048 | 2.5048
Belleville | 1263_G_5 | 1263 | G | 5 |  | Combustion Turbine | IC Engine | SPPN | Kansas | 20 | Republic | 157 | 20157 | 1.7 | 13199 | 1961 | 9999 |  |  | N | Natural Gas, Distillate Fuel Oil | [11 empty] | 3 | 2.5048 | 2.5048 | 2.5048 | 2.5048
Belleville | 1263_G_6 | 1263 | G | 6 |  | Combustion Turbine | IC Engine | SPPN | Kansas | 20 | Republic | 157 | 20157 | 3.7 | 13199 | 1966 | 9999 |  |  | N | Natural Gas, Distillate Fuel Oil | [11 empty] | 3 | 2.5048 | 2.5048 | 2.5048 | 2.5048
Belleville | 1263_G_7 | 1263 | G | 7 |  | Combustion Turbine | IC Engine | SPPN | Kansas | 20 | Republic | 157 | 20157 | 5.1 | 13199 | 1971 | 9999 |  |  | N | Natural Gas, Distillate Fuel Oil | [11 empty] | 3 | 2.5048 | 2.5048 | 2.5048 | 2.5048
Belleville | 1263_G_4 | 1263 | G | 4 |  | Combustion Turbine | IC Engine | SPPN | Kansas | 20 | Republic | 157 | 20157 | 1 | 13199 | 1955 | 9999 |  |  | N | Natural Gas, Distillate Fuel Oil | [11 empty] | 3 | 2.5048 | 2.5048 | 2.5048 | 2.5048
Belleville | 1263_G_8 | 1263 | G | 8 |  | Combustion Turbine | IC Engine | SPPN | Kansas | 20 | Republic | 157 | 20157 | 2.8 | 9507 | 2005 | 9999 |  |  | N | Distillate Fuel Oil | [12 empty] | 3 | 3 | 3 | 3
Beloit | 1264_G_5 | 1264 | G | 5 |  | Combustion Turbine | IC Engine | SPPN | Kansas | 20 | Mitchell | 123 | 20123 | 0.6 | 11832 | 1950 | 9999 |  |  | N | Natural Gas, Distillate Fuel Oil | [11 empty] | 3 | 2.5048 | 2.5048 | 2.5048 | 2.5048
Beloit | 1264_G_6 | 1264 | G | 6 |  | Combustion Turbine | IC Engine | SPPN | Kansas | 20 | Mitchell | 123 | 20123 | 3.8 | 11832 | 1971 | 9999 |  |  | N | Natural Gas, Distillate Fuel Oil | [11 empty] | 3 | 2.5048 | 2.5048 | 2.5048 | 2.5048
Beloit | 1264_G_4 | 1264 | G | 4 |  | Combustion Turbine | IC Engine | SPPN | Kansas | 20 | Mitchell | 123 | 20123 | 3.3 | 11832 | 1964 | 9999 |  |  | N | Natural Gas, Distillate Fuel Oil | [11 empty] | 3 | 2.5048 | 2.5048 | 2.5048 | 2.5048
Beloit | 1264_G_3 | 1264 | G | 3 |  | Combustion Turbine | IC Engine | SPPN | Kansas | 20 | Mitchell | 123 | 20123 | 2 | 11832 | 1961 | 9999 |  |  | N | Natural Gas, Distillate Fuel Oil | [11 empty] | 3 | 2.5048 | 2.5048 | 2.5048 | 2.5048
Beloit | 1264_G_2 | 1264 | G | 2 |  | Combustion Turbine | IC Engine | SPPN | Kansas | 20 | Mitchell | 123 | 20123 | 1 | 11832 | 1951 | 9999 |  |  | N | Natural Gas, Distillate Fuel Oil | [11 empty] | 3 | 2.5048 | 2.5048 | 2.5048 | 2.5048
Beloit | 1264_G_1 | 1264 | G | 1 |  | Combustion Turbine | IC Engine | SPPN | Kansas | 20 | Mitchell | 123 | 20123 | 1 | 11832 | 1951 | 9999 |  |  | N | Natural Gas, Distillate Fuel Oil | [11 empty] | 3 | 2.5048 | 2.5048 | 2.5048 | 2.5048
Beloit | 1264_G_7 | 1264 | G | 7 |  | Combustion Turbine | IC Engine | SPPN | Kansas | 20 | Mitchell | 123 | 20123 | 6 | 11832 | 1980 | 9999 |  |  | N | Natural Gas, Distillate Fuel Oil | [11 empty] | 3 | 2.5048 | 2.5048 | 2.5048 | 2.5048
Burlingame | 1265_G_5 | 1265 | G | 5 |  | Combustion Turbine | IC Engine | SPPN | Kansas | 20 | Osage | 139 | 20139 | 0.8 | 11845 | 1980 | 9999 |  |  | N | Natural Gas, Distillate Fuel Oil | [11 empty] | 3 | 2.271 | 2.271 | 2.271 | 2.271
Burlingame | 1265_G_1 | 1265 | G | 1 |  | Combustion Turbine | IC Engine | SPPN | Kansas | 20 | Osage | 139 | 20139 | 1 | 11845 | 1973 | 9999 |  |  | N | Natural Gas, Distillate Fuel Oil | [11 empty] | 3 | 2.271 | 2.271 | 2.271 | 2.271
Burlingame | 1265_G_3 | 1265 | G | 3 |  | Combustion Turbine | IC Engine | SPPN | Kansas | 20 | Osage | 139 | 20139 | 0.8 | 15817 | 1963 | 9999 |  |  | N | Natural Gas, Distillate Fuel Oil | [11 empty] | 3 | 2.271 | 2.271 | 2.271 | 2.271
Burlingame | 1265_G_4 | 1265 | G | 4 |  | Combustion Turbine | IC Engine | SPPN | Kansas | 20 | Osage | 139 | 20139 | 1 | 11603 | 1969 | 9999 |  |  | N | Natural Gas, Distillate Fuel Oil | [11 empty] | 3 | 2.271 | 2.271 | 2.271 | 2.271
Burlington | 1266_G_IC6 | 1266 | G | IC6 |  | Combustion Turbine | IC Engine | SPPN | Kansas | 20 | Coffey | 31 | 20031 | 4.8 | 11192 | 1983 | 9999 |  |  | N | Natural Gas, Distillate Fuel Oil | [11 empty] | 9999 | 2.271 | 2.271 | 2.271 | 2.271
Burlington | 1266_G_1A | 1266 | G | 1A |  | Combustion Turbine | IC Engine | SPPN | Kansas | 20 | Coffey | 31 | 20031 | 2 | 11192 | 2003 | 9999 |  |  | N | Distillate Fuel Oil | [11 empty] | 9999 | 2.5048 | 2.5048 | 2.5048 | 2.5048
Burlington | 1266_G_5 | 1266 | G | 5 |  | Combustion Turbine | IC Engine | SPPN | Kansas | 20 | Coffey | 31 | 20031 | 1 | 13479 | 1955 | 9999 |  |  | N | Natural Gas, Distillate Fuel Oil | [11 empty] | 9999 | 2.271 | 2.271 | 2.271 | 2.271
Burlington | 1266_G_4A | 1266 | G | 4A |  | Combustion Turbine | IC Engine | SPPN | Kansas | 20 | Coffey | 31 | 20031 | 2.3 | 12485.2 | 2005 | 9999 |  |  | N | Natural Gas, Distillate Fuel Oil | [11 empty] | 9999 | 2.271 | 2.271 | 2.271 | 2.271
Burlington | 1266_G_2 | 1266 | G | 2 |  | Combustion Turbine | IC Engine | SPPN | Kansas | 20 | Coffey | 31 | 20031 | 1.3 | 12485.2 | 1962 | 9999 |  |  | N | Natural Gas, Distillate Fuel Oil | [12 empty] | 2.5 | 2.5 | 2.5 | 2.5
Chanute 2 | 1268_G_14 | 1268 | G | 14 | 2247 | Combustion Turbine | Combustion Turbine | SPPN | Kansas | 20 | Neosho | 133 | 20133 | 42 | 12199 | 2002 | 9999 |  |  | N | Natural Gas |  |  |  | DLNB | [7 empty] | 3 | 0.7003 | 0.7003 | 0.2161 | 0.2161
Chanute 2 | 1268_G_8 | 1268 | G | 8 |  | Combustion Turbine | IC Engine | SPPN | Kansas | 20 | Neosho | 133 | 20133 | 2 | 12122 | 1965 | 9999 |  |  | N | Natural Gas, Distillate Fuel Oil | [11 empty] | 3 | 2.271 | 2.271 | 2.271 | 2.271
Chanute 2 | 1268_G_7 | 1268 | G | 7 |  | Combustion Turbine | IC Engine | SPPN | Kansas | 20 | Neosho | 133 | 20133 | 2 | 12122 | 1965 | 9999 |  |  | N | Natural Gas, Distillate Fuel Oil | [11 empty] | 3 | 2.271 | 2.271 | 2.271 | 2.271
Clay Center | 1270_G_IC2 | 1270 | G | IC2 |  | Combustion Turbine | IC Engine | SPPN | Kansas | 20 | Clay | 27 | 20027 | 2 | 13771 | 1966 | 9999 |  |  | N | Natural Gas, Distillate Fuel Oil | [11 empty] | 9999 | 2.271 | 2.271 | 2.271 | 2.271
Clay Center | 1270_G_IC5 | 1270 | G | IC5 |  | Combustion Turbine | IC Engine | SPPN | Kansas | 20 | Clay | 27 | 20027 | 3.5 | 13771 | 1996 | 9999 |  |  | N | Natural Gas, Distillate Fuel Oil | [11 empty] | 9999 | 2.271 | 2.271 | 2.271 | 2.271
Clay Center | 1270_G_7 | 1270 | G | 7 |  | O/G Steam |  | SPPN | Kansas | 20 | Clay | 27 | 20027 | 1.5 | 14500 | 1961 | 9999 |  |  | N | Natural Gas, Distillate Fuel Oil | [11 empty] | 9999 | 0.15043 | 0.15043 | 0.15043 | 0.15043
Clay Center | 1270_G_IC8 | 1270 | G | IC8 |  | Combustion Turbine | IC Engine | SPPN | Kansas | 20 | Clay | 27 | 20027 | 6.8 | 13771 | 2005 | 9999 |  |  | N | Natural Gas, Distillate Fuel Oil | [11 empty] | 9999 | 2.271 | 2.271 | 2.271 | 2.271
Clay Center | 1270_G_IC1 | 1270 | G | IC1 |  | Combustion Turbine | IC Engine | SPPN | Kansas | 20 | Clay | 27 | 20027 | 0.9 | 13771 | 1958 | 9999 |  |  | N | Natural Gas, Distillate Fuel Oil | [11 empty] | 9999 | 2.271 | 2.271 | 2.271 | 2.271
Clay Center | 1270_G_IC3 | 1270 | G | IC3 |  | Combustion Turbine | IC Engine | SPPN | Kansas | 20 | Clay | 27 | 20027 | 5 | 13771 | 1972 | 9999 |  |  | N | Natural Gas, Distillate Fuel Oil | [11 empty] | 9999 | 2.271 | 2.271 | 2.271 | 2.271
Clay Center | 1270_G_IC4 | 1270 | G | IC4 |  | Combustion Turbine | IC Engine | SPPN | Kansas | 20 | Clay | 27 | 20027 | 3.5 | 13771 | 1996 | 9999 |  |  | N | Natural Gas, Distillate Fuel Oil | [11 empty] | 9999 | 2.271 | 2.271 | 2.271 | 2.271
Coffeyville | 1271_B_4 | 1271 | B | 4 | 841 | O/G Steam |  | SPPN | Kansas | 20 | Montgomery | 125 | 20125 | 37 | 13625 | 1973 | 9999 | wall | dry | N | Natural Gas |  |  |  | LNB | [7 empty] | 3 | 0.0987 | 0.0987 | 0.0987 | 0.0987
Coffeyville | 1271_B_5 | 1271 | B | 5 |  | O/G Steam |  | SPPN | Kansas | 20 | Montgomery | 125 | 20125 | 16 | 11424.6535 | 1997 | 9999 |  |  | N | Natural Gas |  |  |  | LNB | [7 empty] | 3 | 0.088 | 0.088 | 0.088 | 0.088
Colby Mun. Power Plant | 1272_G_7 | 1272 | G | 7 |  | Combustion Turbine | IC Engine | SPPN | Kansas | 20 | Thomas | 193 | 20193 | 3.5 | 10682 | 1971 | 9999 |  |  | N | Natural Gas, Distillate Fuel Oil | [11 empty] | 3 | 2.5048 | 2.5048 | 2.5048 | 2.5048
Colby Mun. Power Plant | 1272_G_6 | 1272 | G | 6 |  | Combustion Turbine | IC Engine | SPPN | Kansas | 20 | Thomas | 193 | 20193 | 3.5 | 10682 | 1971 | 9999 |  |  | N | Natural Gas, Distillate Fuel Oil | [11 empty] | 3 | 2.5048 | 2.5048 | 2.5048 | 2.5048
Colby Mun. Power Plant | 1272_G_5 | 1272 | G | 5 |  | Combustion Turbine | IC Engine | SPPN | Kansas | 20 | Thomas | 193 | 20193 | 1 | 13579 | 1952 | 9999 |  |  | N | Natural Gas, Distillate Fuel Oil | [11 empty] | 3 | 2.5048 | 2.5048 | 2.5048 | 2.5048
Colby Mun. Power Plant | 1272_G_4 | 1272 | G | 4 |  | Combustion Turbine | IC Engine | SPPN | Kansas | 20 | Thomas | 193 | 20193 | 1.2 | 13547 | 1958 | 9999 |  |  | N | Natural Gas, Distillate Fuel Oil | [11 empty] | 3 | 2.5048 | 2.5048 | 2.5048 | 2.5048
Colby Mun. Power Plant | 1272_G_8 | 1272 | G | 8 |  | Combustion Turbine | IC Engine | SPPN | Kansas | 20 | Thomas | 193 | 20193 | 2.5 | 10682 | 1964 | 9999 |  |  | N | Natural Gas, Distillate Fuel Oil | [11 empty] | 3 | 2.5048 | 2.5048 | 2.5048 | 2.5048
Colby Mun. Power Plant | 1272_G_3 | 1272 | G | 3 |  | Combustion Turbine | IC Engine | SPPN | Kansas | 20 | Thomas | 193 | 20193 | 1.8 | 13072 | 1963 | 9999 |  |  | N | Natural Gas, Distillate Fuel Oil | [11 empty] | 3 | 2.5048 | 2.5048 | 2.5048 | 2.5048
Ellinwood | 1274_G_5 | 1274 | G | 5 |  | Combustion Turbine | IC Engine | SPPN | Kansas | 20 | Barton | 9 | 20009 | 3 | 19187 | 1971 | 9999 |  |  | N | Natural Gas, Distillate Fuel Oil | [11 empty] | 9999 | 2.5048 | 2.5048 | 2.5048 | 2.5048
Ellinwood | 1274_G_4 | 1274 | G | 4 |  | Combustion Turbine | IC Engine | SPPN | Kansas | 20 | Barton | 9 | 20009 | 1 | 19187 | 1953 | 9999 |  |  | N | Natural Gas, Distillate Fuel Oil | [11 empty] | 9999 | 2.5048 | 2.5048 | 2.5048 | 2.5048
Ellinwood | 1274_G_3 | 1274 | G | 3 |  | Combustion Turbine | IC Engine | SPPN | Kansas | 20 | Barton | 9 | 20009 | 0.5 | 19187 | 1948 | 9999 |  |  | N | Natural Gas, Distillate Fuel Oil | [11 empty] | 9999 | 2.5048 | 2.5048 | 2.5048 | 2.5048
Ellinwood | 1274_G_2 | 1274 | G | 2 |  | Combustion Turbine | IC Engine | SPPN | Kansas | 20 | Barton | 9 | 20009 | 1.3 | 19187 | 1957 | 9999 |  |  | N | Natural Gas, Distillate Fuel Oil | [11 empty] | 9999 | 2.5048 | 2.5048 | 2.5048 | 2.5048
Ellinwood | 1274_G_1 | 1274 | G | 1 |  | Combustion Turbine | IC Engine | SPPN | Kansas | 20 | Barton | 9 | 20009 | 1.9 | 19187 | 1965 | 9999 |  |  | N | Natural Gas, Distillate Fuel Oil | [11 empty] | 9999 | 2.5048 | 2.5048 | 2.5048 | 2.5048
Erie | 1276_G_2 | 1276 | G | 2 |  | Combustion Turbine | IC Engine | SPPN | Kansas | 20 | Neosho | 133 | 20133 | 0.7 | 9350 | 1954 | 9999 |  |  | N | Distillate Fuel Oil | [11 empty] | 3 | 2.5048 | 2.5048 | 2.5048 | 2.5048
Erie | 1276_G_3 | 1276 | G | 3 |  | Combustion Turbine | IC Engine | SPPN | Kansas | 20 | Neosho | 133 | 20133 | 1.1 | 14268 | 1992 | 9999 |  |  | N | Distillate Fuel Oil | [11 empty] | 3 | 2.5048 | 2.5048 | 2.5048 | 2.5048
Erie | 1276_G_4 | 1276 | G | 4 |  | Combustion Turbine | IC Engine | SPPN | Kansas | 20 | Neosho | 133 | 20133 | 0.9 | 14268 | 1958 | 9999 |  |  | N | Distillate Fuel Oil | [11 empty] | 3 | 2.5048 | 2.5048 | 2.5048 | 2.5048
Erie | 1276_G_1 | 1276 | G | 1 |  | Combustion Turbine | IC Engine | SPPN | Kansas | 20 | Neosho | 133 | 20133 | 0.4 | 9350 | 1992 | 9999 |  |  | N | Distillate Fuel Oil | [11 empty] | 3 | 2.5048 | 2.5048 | 2.5048 | 2.5048
Erie | 1276_G_5 | 1276 | G | 5 |  | Combustion Turbine | IC Engine | SPPN | Kansas | 20 | Neosho | 133 | 20133 | 1.5 | 11395.6742 | 1964 | 9999 |  |  | N | Distillate Fuel Oil | [11 empty] | 3 | 2.5 | 2.5 | 2.5 | 2.5
Fredonia | 1277_G_IC6 | 1277 | G | IC6 |  | Combustion Turbine | IC Engine | SPPN | Kansas | 20 | Wilson | 205 | 20205 | 0.9 | 16534 | 1978 | 9999 |  |  | N | Natural Gas, Distillate Fuel Oil | [11 empty] | 3 | 2.5048 | 2.5048 | 2.5048 | 2.5048
Fredonia | 1277_G_IC9 | 1277 | G | IC9 |  | Combustion Turbine | IC Engine | SPPN | Kansas | 20 | Wilson | 205 | 20205 | 0.8 | 16534 | 1980 | 9999 |  |  | N | Natural Gas, Distillate Fuel Oil | [11 empty] | 3 | 2.5048 | 2.5048 | 2.5048 | 2.5048
Fredonia | 1277_G_IC7 | 1277 | G | IC7 |  | Combustion Turbine | IC Engine | SPPN | Kansas | 20 | Wilson | 205 | 20205 | 0.6 | 16534 | 1978 | 9999 |  |  | N | Natural Gas, Distillate Fuel Oil | [11 empty] | 3 | 2.5048 | 2.5048 | 2.5048 | 2.5048
Fredonia | 1277_G_IC5 | 1277 | G | IC5 |  | Combustion Turbine | IC Engine | SPPN | Kansas | 20 | Wilson | 205 | 20205 | 0.9 | 16534 | 1978 | 9999 |  |  | N | Natural Gas, Distillate Fuel Oil | [11 empty] | 3 | 2.5048 | 2.5048 | 2.5048 | 2.5048
Fredonia | 1277_G_1 | 1277 | G | 1 |  | Combustion Turbine | IC Engine | SPPN | Kansas | 20 | Wilson | 205 | 20205 | 0.7 | 16534 | 1948 | 9999 |  |  | N | Natural Gas, Distillate Fuel Oil | [11 empty] | 3 | 2.5048 | 2.5048 | 2.5048 | 2.5048
Fredonia | 1277_G_IC8 | 1277 | G | IC8 |  | Combustion Turbine | IC Engine | SPPN | Kansas | 20 | Wilson | 205 | 20205 | 0.8 | 16534 | 1980 | 9999 |  |  | N | Natural Gas, Distillate Fuel Oil | [11 empty] | 3 | 2.5048 | 2.5048 | 2.5048 | 2.5048
Fredonia | 1277_G_3 | 1277 | G | 3 |  | Combustion Turbine | IC Engine | SPPN | Kansas | 20 | Wilson | 205 | 20205 | 1.4 | 16534 | 1999 | 9999 |  |  | N | Natural Gas, Distillate Fuel Oil | [12 empty] | 2.5 | 2.5 | 2.5 | 2.5
Fredonia | 1277_G_2 | 1277 | G | 2 |  | Combustion Turbine | IC Engine | SPPN | Kansas | 20 | Wilson | 205 | 20205 | 1.4 | 16534 | 1999 | 9999 |  |  | N | Natural Gas, Distillate Fuel Oil | [12 empty] | 2.5 | 2.5 | 2.5 | 2.5
Fredonia | 1277_G_4 | 1277 | G | 4 |  | Combustion Turbine | IC Engine | SPPN | Kansas | 20 | Wilson | 205 | 20205 | 2.5 | 16534 | 1999 | 9999 |  |  | N | Natural Gas, Distillate Fuel Oil | [12 empty] | 2.5 | 2.5 | 2.5 | 2.5
Garnett Municipal | 1278_G_IC5 | 1278 | G | IC5 |  | Combustion Turbine | IC Engine | SPPN | Kansas | 20 | Anderson | 3 | 20003 | 2.1 | 13524 | 1981 | 9999 |  |  | N | Natural Gas, Distillate Fuel Oil | [11 empty] | 9999 | 2.271 | 2.271 | 2.271 | 2.271
Garnett Municipal | 1278_G_7 | 1278 | G | 7 |  | Combustion Turbine | IC Engine | SPPN | Kansas | 20 | Anderson | 3 | 20003 | 2.2 | 13524 | 2000 | 9999 |  |  | N | Distillate Fuel Oil | [11 empty] | 9999 | 2.5048 | 2.5048 | 2.5048 | 2.5048
Garnett Municipal | 1278_G_1 | 1278 | G | 1 |  | Combustion Turbine | IC Engine | SPPN | Kansas | 20 | Anderson | 3 | 20003 | 1.3 | 13524 | 1961 | 9999 |  |  | N | Natural Gas, Distillate Fuel Oil | [11 empty] | 9999 | 2.271 | 2.271 | 2.271 | 2.271
Garnett Municipal | 1278_G_4 | 1278 | G | 4 |  | Combustion Turbine | IC Engine | SPPN | Kansas | 20 | Anderson | 3 | 20003 | 0.8 | 13524 | 1948 | 9999 |  |  | N | Natural Gas, Distillate Fuel Oil | [11 empty] | 9999 | 2.271 | 2.271 | 2.271 | 2.271
Garnett Municipal | 1278_G_3 | 1278 | G | 3 |  | Combustion Turbine | IC Engine | SPPN | Kansas | 20 | Anderson | 3 | 20003 | 1.3 | 13524 | 1955 | 9999 |  |  | N | Natural Gas, Distillate Fuel Oil | [11 empty] | 9999 | 2.271 | 2.271 | 2.271 | 2.271
Garnett Municipal | 1278_G_IC6 | 1278 | G | IC6 |  | Combustion Turbine | IC Engine | SPPN | Kansas | 20 | Anderson | 3 | 20003 | 2.2 | 13524 | 1978 | 9999 |  |  | N | Distillate Fuel Oil | [11 empty] | 9999 | 2.5048 | 2.5048 | 2.5048 | 2.5048
Garnett Municipal | 1278_G_2 | 1278 | G | 2 |  | Combustion Turbine | IC Engine | SPPN | Kansas | 20 | Anderson | 3 | 20003 | 0.3 | 13524 | 1930 | 9999 |  |  | N | Distillate Fuel Oil | [11 empty] | 9999 | 2.5048 | 2.5048 | 2.5048 | 2.5048
Girard | 1279_G_7 | 1279 | G | 7 |  | Combustion Turbine | IC Engine | SPPN | Kansas | 20 | Crawford | 37 | 20037 | 3.5 | 17127 | 1964 | 9999 |  |  | N | Natural Gas, Distillate Fuel Oil | [11 empty] | 9999 | 2.271 | 2.271 | 2.271 | 2.271
Girard | 1279_G_6 | 1279 | G | 6 |  | Combustion Turbine | IC Engine | SPPN | Kansas | 20 | Crawford | 37 | 20037 | 3.2 | 17127 | 1961 | 9999 |  |  | N | Natural Gas, Distillate Fuel Oil | [11 empty] | 9999 | 2.271 | 2.271 | 2.271 | 2.271
Girard | 1279_G_4 | 1279 | G | 4 |  | Combustion Turbine | IC Engine | SPPN | Kansas | 20 | Crawford | 37 | 20037 | 1.8 | 17127 | 1962 | 9999 |  |  | N | Natural Gas, Distillate Fuel Oil | [11 empty] | 9999 | 2.271 | 2.271 | 2.271 | 2.271
Girard | 1279_G_1 | 1279 | G | 1 |  | Combustion Turbine | IC Engine | SPPN | Kansas | 20 | Crawford | 37 | 20037 | 1.2 | 17127 | 1955 | 9999 |  |  | N | Natural Gas, Distillate Fuel Oil | [11 empty] | 9999 | 2.271 | 2.271 | 2.271 | 2.271
Goodland | 1280_G_6 | 1280 | G | 6 |  | Combustion Turbine | IC Engine | SPPN | Kansas | 20 | Sherman | 181 | 20181 | 1.8 | 16354 | 1962 | 9999 |  |  | N | Natural Gas, Distillate Fuel Oil | [11 empty] | 3 | 2.271 | 2.271 | 2.271 | 2.271
Goodland | 1280_G_10 | 1280 | G | 10 |  | Combustion Turbine | IC Engine | SPPN | Kansas | 20 | Sherman | 181 | 20181 | 1.8 | 16354 | 1971 | 9999 |  |  | N | Natural Gas, Distillate Fuel Oil | [11 empty] | 3 | 2.271 | 2.271 | 2.271 | 2.271
Goodland | 1280_G_11 | 1280 | G | 11 |  | Combustion Turbine | IC Engine | SPPN | Kansas | 20 | Sherman | 181 | 20181 | 3.5 | 16354 | 1978 | 9999 |  |  | N | Natural Gas, Distillate Fuel Oil | [11 empty] | 3 | 2.271 | 2.271 | 2.271 | 2.271
Goodland | 1280_G_12 | 1280 | G | 12 |  | Combustion Turbine | IC Engine | SPPN | Kansas | 20 | Sherman | 181 | 20181 | 0.8 | 16354 | 1995 | 9999 |  |  | N | Natural Gas, Distillate Fuel Oil | [11 empty] | 3 | 2.271 | 2.271 | 2.271 | 2.271
Goodland | 1280_G_3 | 1280 | G | 3 |  | Combustion Turbine | IC Engine | SPPN | Kansas | 20 | Sherman | 181 | 20181 | 0.7 | 16354 | 1939 | 9999 |  |  | N | Distillate Fuel Oil | [11 empty] | 3 | 2.5048 | 2.5048 | 2.5048 | 2.5048
Goodland | 1280_G_8 | 1280 | G | 8 |  | Combustion Turbine | IC Engine | SPPN | Kansas | 20 | Sherman | 181 | 20181 | 4.6 | 16354 | 1975 | 9999 |  |  | N | Natural Gas, Distillate Fuel Oil | [11 empty] | 3 | 2.271 | 2.271 | 2.271 | 2.271
Goodland | 1280_G_7 | 1280 | G | 7 |  | Combustion Turbine | IC Engine | SPPN | Kansas | 20 | Sherman | 181 | 20181 | 1.8 | 16354 | 1966 | 9999 |  |  | N | Natural Gas, Distillate Fuel Oil | [11 empty] | 3 | 2.271 | 2.271 | 2.271 | 2.271
Goodland | 1280_G_13 | 1280 | G | 13 |  | Combustion Turbine | IC Engine | SPPN | Kansas | 20 | Sherman | 181 | 20181 | 1.1 | 16354 | 1999 | 9999 |  |  | N | Natural Gas, Distillate Fuel Oil | [11 empty] | 3 | 2.271 | 2.271 | 2.271 | 2.271
Greensburg | 1281_G_4 | 1281 | G | 4 |  | Combustion Turbine | IC Engine | SPPN | Kansas | 20 | Kiowa | 97 | 20097 | 1.1 | 12328 | 1956 | 9999 |  |  | N | Natural Gas, Distillate Fuel Oil | [11 empty] | 3 | 2.271 | 2.271 | 2.271 | 2.271
Greensburg | 1281_G_1 | 1281 | G | 1 |  | Combustion Turbine | IC Engine | SPPN | Kansas | 20 | Kiowa | 97 | 20097 | 2 | 12328 | 1966 | 9999 |  |  | N | Natural Gas, Distillate Fuel Oil | [11 empty] | 3 | 2.271 | 2.271 | 2.271 | 2.271
Greensburg | 1281_G_6 | 1281 | G | 6 |  | Combustion Turbine | IC Engine | SPPN | Kansas | 20 | Kiowa | 97 | 20097 | 1.2 | 12328 | 1983 | 9999 |  |  | N | Natural Gas, Distillate Fuel Oil | [11 empty] | 3 | 2.271 | 2.271 | 2.271 | 2.271
Greensburg | 1281_G_3 | 1281 | G | 3 |  | Combustion Turbine | IC Engine | SPPN | Kansas | 20 | Kiowa | 97 | 20097 | 1.1 | 12328 | 1963 | 9999 |  |  | N | Natural Gas, Distillate Fuel Oil | [11 empty] | 3 | 2.271 | 2.271 | 2.271 | 2.271
Greensburg | 1281_G_5 | 1281 | G | 5 |  | Combustion Turbine | IC Engine | SPPN | Kansas | 20 | Kiowa | 97 | 20097 | 1.9 | 12328 | 1972 | 9999 |  |  | N | Natural Gas, Distillate Fuel Oil | [11 empty] | 3 | 2.271 | 2.271 | 2.271 | 2.271
Herington | 1283_G_3 | 1283 | G | 3 |  | Combustion Turbine | IC Engine | SPPN | Kansas | 20 | Dickinson | 41 | 20041 | 3.1 | 13136 | 1973 | 9999 |  |  | N | Natural Gas, Distillate Fuel Oil | [11 empty] | 9999 | 2.5048 | 2.5048 | 2.5048 | 2.5048
Herington | 1283_G_6 | 1283 | G | 6 |  | Combustion Turbine | IC Engine | SPPN | Kansas | 20 | Dickinson | 41 | 20041 | 1.5 | 13136 | 2001 | 9999 |  |  | N | Distillate Fuel Oil | [11 empty] | 9999 | 2.5048 | 2.5048 | 2.5048 | 2.5048
Herington | 1283_G_1 | 1283 | G | 1 |  | Combustion Turbine | IC Engine | SPPN | Kansas | 20 | Dickinson | 41 | 20041 | 1.6 | 13136 | 1968 | 9999 |  |  | N | Natural Gas, Distillate Fuel Oil | [11 empty] | 9999 | 2.5048 | 2.5048 | 2.5048 | 2.5048
Herington | 1283_G_2 | 1283 | G | 2 |  | Combustion Turbine | IC Engine | SPPN | Kansas | 20 | Dickinson | 41 | 20041 | 1 | 13136 | 1962 | 9999 |  |  | N | Natural Gas, Distillate Fuel Oil | [11 empty] | 9999 | 2.5048 | 2.5048 | 2.5048 | 2.5048
Herington | 1283_G_5 | 1283 | G | 5 |  | Combustion Turbine | IC Engine | SPPN | Kansas | 20 | Dickinson | 41 | 20041 | 0.9 | 13136 | 1951 | 9999 |  |  | N | Natural Gas, Distillate Fuel Oil | [11 empty] | 9999 | 2.5048 | 2.5048 | 2.5048 | 2.5048
Hill City | 1285_G_1 | 1285 | G | 1 |  | Combustion Turbine | IC Engine | SPPN | Kansas | 20 | Graham | 65 | 20065 | 1.1 | 18000 | 1962 | 9999 |  |  | N | Natural Gas, Distillate Fuel Oil | [11 empty] | 9999 | 2.271 | 2.271 | 2.271 | 2.271
Hill City | 1285_G_2 | 1285 | G | 2 |  | Combustion Turbine | IC Engine | SPPN | Kansas | 20 | Graham | 65 | 20065 | 1.1 | 18000 | 1962 | 9999 |  |  | N | Natural Gas, Distillate Fuel Oil | [11 empty] | 9999 | 2.271 | 2.271 | 2.271 | 2.271
Hill City | 1285_G_3 | 1285 | G | 3 |  | Combustion Turbine | IC Engine | SPPN | Kansas | 20 | Graham | 65 | 20065 | 0.6 | 18000 | 1952 | 9999 |  |  | N | Natural Gas, Distillate Fuel Oil | [11 empty] | 9999 | 2.271 | 2.271 | 2.271 | 2.271
Hill City | 1285_G_4 | 1285 | G | 4 |  | Combustion Turbine | IC Engine | SPPN | Kansas | 20 | Graham | 65 | 20065 | 1 | 18000 | 1967 | 9999 |  |  | N | Natural Gas, Distillate Fuel Oil | [11 empty] | 9999 | 2.271 | 2.271 | 2.271 | 2.271
Hill City | 1285_G_5 | 1285 | G | 5 |  | Combustion Turbine | IC Engine | SPPN | Kansas | 20 | Graham | 65 | 20065 | 1.2 | 18000 | 1974 | 9999 |  |  | N | Natural Gas, Distillate Fuel Oil | [11 empty] | 9999 | 2.271 | 2.271 | 2.271 | 2.271
Hill City | 1285_G_6 | 1285 | G | 6 |  | Combustion Turbine | IC Engine | SPPN | Kansas | 20 | Graham | 65 | 20065 | 1.2 | 18000 | 1974 | 9999 |  |  | N | Natural Gas, Distillate Fuel Oil | [11 empty] | 9999 | 2.271 | 2.271 | 2.271 | 2.271
Hoisington | 1286_G_6 | 1286 | G | 6 |  | Combustion Turbine | IC Engine | SPPN | Kansas | 20 | Barton | 9 | 20009 | 2 | 11193 | 1985 | 9999 |  |  | N | Natural Gas, Distillate Fuel Oil | [11 empty] | 9999 | 2.271 | 2.271 | 2.271 | 2.271
Hoisington | 1286_G_2A | 1286 | G | 2A |  | Combustion Turbine | IC Engine | SPPN | Kansas | 20 | Barton | 9 | 20009 | 1.1 | 11193 | 1996 | 9999 |  |  | N | Distillate Fuel Oil | [11 empty] | 9999 | 2.5048 | 2.5048 | 2.5048 | 2.5048
Hoisington | 1286_G_7 | 1286 | G | 7 |  | Combustion Turbine | IC Engine | SPPN | Kansas | 20 | Barton | 9 | 20009 | 4 | 11193 | 1992 | 9999 |  |  | N | Natural Gas, Distillate Fuel Oil | [11 empty] | 9999 | 2.271 | 2.271 | 2.271 | 2.271
Hoisington | 1286_G_8 | 1286 | G | 8 |  | Combustion Turbine | IC Engine | SPPN | Kansas | 20 | Barton | 9 | 20009 | 7 | 11193 | 1992 | 9999 |  |  | N | Natural Gas, Distillate Fuel Oil | [11 empty] | 9999 | 2.271 | 2.271 | 2.271 | 2.271
Hoisington | 1286_G_1 | 1286 | G | 1 |  | Combustion Turbine | IC Engine | SPPN | Kansas | 20 | Barton | 9 | 20009 | 0.2 | 11193 | 1940 | 9999 |  |  | N | Distillate Fuel Oil | [11 empty] | 9999 | 2.5048 | 2.5048 | 2.5048 | 2.5048
Holton | 1287_G_7 | 1287 | G | 7 |  | Combustion Turbine | IC Engine | SPPN | Kansas | 20 | Jackson | 85 | 20085 | 2.4 | 13794 | 1963 | 9999 |  |  | N | Natural Gas, Distillate Fuel Oil | [11 empty] | 3 | 2.5048 | 2.5048 | 2.5048 | 2.5048
Holton | 1287_G_11 | 1287 | G | 11 |  | Combustion Turbine | IC Engine | SPPN | Kansas | 20 | Jackson | 85 | 20085 | 2.2 | 13794 | 1994 | 9999 |  |  | N | Natural Gas, Distillate Fuel Oil | [11 empty] | 3 | 2.5048 | 2.5048 | 2.5048 | 2.5048
Holton | 1287_G_12 | 1287 | G | 12 |  | Combustion Turbine | IC Engine | SPPN | Kansas | 20 | Jackson | 85 | 20085 | 3 | 13794 | 2001 | 9999 |  |  | N | Natural Gas, Distillate Fuel Oil | [11 empty] | 3 | 2.271 | 2.271 | 2.271 | 2.271
Holton | 1287_G_6 | 1287 | G | 6 |  | Combustion Turbine | IC Engine | SPPN | Kansas | 20 | Jackson | 85 | 20085 | 1.4 | 13794 | 1958 | 9999 |  |  | N | Natural Gas, Distillate Fuel Oil | [11 empty] | 3 | 2.5048 | 2.5048 | 2.5048 | 2.5048
Holton | 1287_G_8 | 1287 | G | 8 |  | Combustion Turbine | IC Engine | SPPN | Kansas | 20 | Jackson | 85 | 20085 | 3.8 | 13794 | 1969 | 9999 |  |  | N | Natural Gas, Distillate Fuel Oil | [11 empty] | 3 | 2.5048 | 2.5048 | 2.5048 | 2.5048
Holton | 1287_G_9 | 1287 | G | 9 |  | Combustion Turbine | IC Engine | SPPN | Kansas | 20 | Jackson | 85 | 20085 | 1.8 | 13794 | 1970 | 9999 |  |  | N | Natural Gas, Distillate Fuel Oil | [11 empty] | 3 | 2.5048 | 2.5048 | 2.5048 | 2.5048
Holton | 1287_G_10 | 1287 | G | 10 |  | Combustion Turbine | IC Engine | SPPN | Kansas | 20 | Jackson | 85 | 20085 | 1.8 | 13794 | 1970 | 9999 |  |  | N | Natural Gas, Distillate Fuel Oil | [11 empty] | 3 | 2.5048 | 2.5048 | 2.5048 | 2.5048
Holton | 1287_G_13 | 1287 | G | 13 |  | Combustion Turbine | IC Engine | SPPN | Kansas | 20 | Jackson | 85 | 20085 | 3 | 13794 | 2001 | 9999 |  |  | N | Natural Gas, Distillate Fuel Oil | [11 empty] | 3 | 2.271 | 2.271 | 2.271 | 2.271
Hugoton 1 | 1289_G_1 | 1289 | G | 1 |  | Combustion Turbine | IC Engine | SPPN | Kansas | 20 | Stevens | 189 | 20189 | 1.2 | 12194 | 1959 | 9999 |  |  | N | Natural Gas, Distillate Fuel Oil | [11 empty] | 3 | 2.5048 | 2.5048 | 2.5048 | 2.5048
Iola | 1291_G_2 | 1291 | G | 2 |  | Combustion Turbine | IC Engine | SPPN | Kansas | 20 | Allen | 1 | 20001 | 5 | 11265 | 2000 | 9999 |  |  | N | Natural Gas | [11 empty] | 9999 | 2.271 | 2.271 | 2.271 | 2.271
Iola | 1291_G_5 | 1291 | G | 5 |  | O/G Steam |  | SPPN | Kansas | 20 | Allen | 1 | 20001 | 5.3 | 14500 | 1957 | 9999 |  |  | N | Natural Gas, Residual Fuel Oil | [11 empty] | 3 | 0.15043 | 0.15043 | 0.15043 | 0.15043
Iola | 1291_G_6 | 1291 | G | 6 |  | Combustion Turbine | IC Engine | SPPN | Kansas | 20 | Allen | 1 | 20001 | 2.9 | 11265 | 1969 | 9999 |  |  | N | Distillate Fuel Oil | [11 empty] | 9999 | 2.5048 | 2.5048 | 2.5048 | 2.5048
Iola | 1291_G_7 | 1291 | G | 7 |  | Combustion Turbine | IC Engine | SPPN | Kansas | 20 | Allen | 1 | 20001 | 2.9 | 11265 | 1971 | 9999 |  |  | N | Distillate Fuel Oil | [11 empty] | 9999 | 2.5048 | 2.5048 | 2.5048 | 2.5048
Iola | 1291_G_8 | 1291 | G | 8 |  | Combustion Turbine | IC Engine | SPPN | Kansas | 20 | Allen | 1 | 20001 | 2.9 | 11265 | 1976 | 9999 |  |  | N | Distillate Fuel Oil | [11 empty] | 9999 | 2.5048 | 2.5048 | 2.5048 | 2.5048
Iola | 1291_G_9 | 1291 | G | 9 |  | Combustion Turbine | IC Engine | SPPN | Kansas | 20 | Allen | 1 | 20001 | 2.9 | 11265 | 1977 | 9999 |  |  | N | Distillate Fuel Oil | [11 empty] | 9999 | 2.5048 | 2.5048 | 2.5048 | 2.5048
Iola | 1291_G_13 | 1291 | G | 13 |  | Combustion Turbine | IC Engine | SPPN | Kansas | 20 | Allen | 1 | 20001 | 2 | 11265 | 1988 | 9999 |  |  | N | Distillate Fuel Oil | [11 empty] | 9999 | 2.5048 | 2.5048 | 2.5048 | 2.5048
Iola | 1291_G_11 | 1291 | G | 11 |  | Combustion Turbine | IC Engine | SPPN | Kansas | 20 | Allen | 1 | 20001 | 2.1 | 11265 | 1988 | 9999 |  |  | N | Distillate Fuel Oil | [11 empty] | 9999 | 2.5048 | 2.5048 | 2.5048 | 2.5048
Iola | 1291_G_1 | 1291 | G | 1 |  | Combustion Turbine | IC Engine | SPPN | Kansas | 20 | Allen | 1 | 20001 | 5 | 11265 | 1998 | 9999 |  |  | N | Natural Gas | [11 empty] | 9999 | 2.271 | 2.271 | 2.271 | 2.271
Iola | 1291_G_4 | 1291 | G | 4 |  | O/G Steam |  | SPPN | Kansas | 20 | Allen | 1 | 20001 | 4.3 | 14500 | 1949 | 9999 |  |  | N | Natural Gas, Residual Fuel Oil | [11 empty] | 3 | 0.15043 | 0.15043 | 0.15043 | 0.15043
Iola | 1291_G_10 | 1291 | G | 10 |  | Combustion Turbine | IC Engine | SPPN | Kansas | 20 | Allen | 1 | 20001 | 2.9 | 11265 | 1981 | 9999 |  |  | N | Distillate Fuel Oil | [11 empty] | 9999 | 2.5048 | 2.5048 | 2.5048 | 2.5048
Iola | 1291_G_12 | 1291 | G | 12 |  | Combustion Turbine | IC Engine | SPPN | Kansas | 20 | Allen | 1 | 20001 | 2 | 11265 | 1988 | 9999 |  |  | N | Distillate Fuel Oil | [11 empty] | 9999 | 2.5048 | 2.5048 | 2.5048 | 2.5048
Jetmore | 1292_G_4 | 1292 | G | 4 |  | Combustion Turbine | IC Engine | SPPN | Kansas | 20 | Hodgeman | 83 | 20083 | 0.8 | 12995 | 1964 | 9999 |  |  | N | Natural Gas, Distillate Fuel Oil | [11 empty] | 3 | 2.5048 | 2.5048 | 2.5048 | 2.5048
Jetmore | 1292_G_1 | 1292 | G | 1 |  | Combustion Turbine | IC Engine | SPPN | Kansas | 20 | Hodgeman | 83 | 20083 | 1 | 12995 | 1960 | 9999 |  |  | N | Natural Gas, Distillate Fuel Oil | [11 empty] | 3 | 2.5048 | 2.5048 | 2.5048 | 2.5048
Jetmore | 1292_G_3 | 1292 | G | 3 |  | Combustion Turbine | IC Engine | SPPN | Kansas | 20 | Hodgeman | 83 | 20083 | 0.2 | 12995 | 1946 | 9999 |  |  | N | Natural Gas, Distillate Fuel Oil | [11 empty] | 3 | 2.5048 | 2.5048 | 2.5048 | 2.5048
Jetmore | 1292_G_5 | 1292 | G | 5 |  | Combustion Turbine | IC Engine | SPPN | Kansas | 20 | Hodgeman | 83 | 20083 | 1.5 | 12995 | 1966 | 9999 |  |  | N | Natural Gas, Distillate Fuel Oil | [11 empty] | 3 | 2.5048 | 2.5048 | 2.5048 | 2.5048
Jetmore | 1292_G_6 | 1292 | G | 6 |  | Combustion Turbine | IC Engine | SPPN | Kansas | 20 | Hodgeman | 83 | 20083 | 1.2 | 12995 | 1966 | 9999 |  |  | N | Distillate Fuel Oil | [11 empty] | 3 | 2.5048 | 2.5048 | 2.5048 | 2.5048
Jetmore | 1292_G_7 | 1292 | G | 7 |  | Combustion Turbine | IC Engine | SPPN | Kansas | 20 | Hodgeman | 83 | 20083 | 0.9 | 12995 | 1966 | 9999 |  |  | N | Distillate Fuel Oil | [11 empty] | 3 | 2.5048 | 2.5048 | 2.5048 | 2.5048
Jetmore | 1292_G_2 | 1292 | G | 2 |  | Combustion Turbine | IC Engine | SPPN | Kansas | 20 | Hodgeman | 83 | 20083 | 0.4 | 12995 | 1951 | 9999 |  |  | N | Natural Gas, Distillate Fuel Oil | [11 empty] | 3 | 2.5048 | 2.5048 | 2.5048 | 2.5048
Quindaro | 1295_B_2 | 1295 | B | 2 | 856 | Coal Steam |  | SPPN | Kansas | 20 | Wyandotte | 209 | 20209 | 111 | 12398 | 1971 | 9999 | wall | dry | N | Bituminous, Subbituminous |  |  |  | LNB |  |  |  | ESPC |  |  |  | 3 | 0.2808 | 0.2808 | 0.21286 | 0.21286 | Cold-side ESP | 0.64 | 0.97 | 1 | 0.64 | 0.97 | 1
Quindaro | 1295_B_1 | 1295 | B | 1 | 855 | Coal Steam |  | SPPN | Kansas | 20 | Wyandotte | 209 | 20209 | 72 | 11673 | 1965 | 9999 | cyclone | wet | N | Bituminous, Subbituminous | [7 empty] | ESPC |  |  |  | 3 | 0.7832 | 0.7832 | 0.66572 | 0.66572 | Cold-side ESP | 0.64 | 0.97 | 0.93 | 0.64 | 0.97 | 0.93
Quindaro | 1295_G_GT1 | 1295 | G | GT1 |  | Combustion Turbine | Combustion Turbine | SPPN | Kansas | 20 | Wyandotte | 209 | 20209 | 13 | 17320 | 1969 | 9999 |  |  | N | Natural Gas, Distillate Fuel Oil | [11 empty] | 3 | 0.47635 | 0.47635 | 0.47635 | 0.47635
Quindaro | 1295_G_GT2 | 1295 | G | GT2 |  | Combustion Turbine | Combustion Turbine | SPPN | Kansas | 20 | Wyandotte | 209 | 20209 | 56 | 15108 | 1974 | 9999 |  |  | N | Distillate Fuel Oil | [11 empty] | 9999 | 0.75614 | 0.75614 | 0.75614 | 0.75614
Quindaro | 1295_G_GT3 | 1295 | G | GT3 |  | Combustion Turbine | Combustion Turbine | SPPN | Kansas | 20 | Wyandotte | 209 | 20209 | 46 | 15108 | 1977 | 9999 |  |  | N | Distillate Fuel Oil | [11 empty] | 9999 | 0.80668 | 0.80668 | 0.80668 | 0.80668
Kingman | 1296_G_2 | 1296 | G | 2 |  | Combustion Turbine | IC Engine | SPPN | Kansas | 20 | Kingman | 95 | 20095 | 1.9 | 15163 | 1962 | 9999 |  |  | N | Natural Gas, Distillate Fuel Oil | [11 empty] | 3 | 2.271 | 2.271 | 2.271 | 2.271
Kingman | 1296_G_6 | 1296 | G | 6 |  | Combustion Turbine | IC Engine | SPPN | Kansas | 20 | Kingman | 95 | 20095 | 3.4 | 12654 | 1969 | 9999 |  |  | N | Natural Gas, Distillate Fuel Oil | [11 empty] | 3 | 2.271 | 2.271 | 2.271 | 2.271
Kingman | 1296_G_9 | 1296 | G | 9 |  | Combustion Turbine | IC Engine | SPPN | Kansas | 20 | Kingman | 95 | 20095 | 6.3 | 10599 | 1993 | 9999 |  |  | N | Natural Gas, Distillate Fuel Oil | [11 empty] | 3 | 2.271 | 2.271 | 2.271 | 2.271
Kingman | 1296_G_1 | 1296 | G | 1 |  | Combustion Turbine | IC Engine | SPPN | Kansas | 20 | Kingman | 95 | 20095 | 1.2 | 15981 | 1955 | 9999 |  |  | N | Natural Gas, Distillate Fuel Oil | [11 empty] | 3 | 2.271 | 2.271 | 2.271 | 2.271
Kingman | 1296_G_7 | 1296 | G | 7 |  | Combustion Turbine | IC Engine | SPPN | Kansas | 20 | Kingman | 95 | 20095 | 2.1 | 13283 | 1979 | 9999 |  |  | N | Natural Gas, Distillate Fuel Oil | [11 empty] | 3 | 2.271 | 2.271 | 2.271 | 2.271
Kingman | 1296_G_8 | 1296 | G | 8 |  | Combustion Turbine | IC Engine | SPPN | Kansas | 20 | Kingman | 95 | 20095 | 2.4 | 14111 | 1984 | 9999 |  |  | N | Natural Gas, Distillate Fuel Oil | [11 empty] | 3 | 2.271 | 2.271 | 2.271 | 2.271
Kingman | 1296_G_4 | 1296 | G | 4 |  | Combustion Turbine | IC Engine | SPPN | Kansas | 20 | Kingman | 95 | 20095 | 1.9 | 13910 | 1977 | 9999 |  |  | N | Natural Gas, Distillate Fuel Oil | [11 empty] | 3 | 2.271 | 2.271 | 2.271 | 2.271
Kingman | 1296_G_5 | 1296 | G | 5 |  | Combustion Turbine | IC Engine | SPPN | Kansas | 20 | Kingman | 95 | 20095 | 0.8 | 10599 | 1953 | 9999 |  |  | N | Natural Gas, Distillate Fuel Oil | [11 empty] | 3 | 2.271 | 2.271 | 2.271 | 2.271
La Crosse | 1297_G_6 | 1297 | G | 6 |  | Combustion Turbine | IC Engine | SPPN | Kansas | 20 | Rush | 165 | 20165 | 1.5 | 18192 | 1975 | 9999 |  |  | N | Natural Gas, Distillate Fuel Oil | [11 empty] | 3 | 2.5048 | 2.5048 | 2.5048 | 2.5048
La Crosse | 1297_G_5 | 1297 | G | 5 |  | Combustion Turbine | IC Engine | SPPN | Kansas | 20 | Rush | 165 | 20165 | 1.5 | 10848 | 1969 | 9999 |  |  | N | Natural Gas, Distillate Fuel Oil | [11 empty] | 3 | 2.5048 | 2.5048 | 2.5048 | 2.5048
La Crosse | 1297_G_2 | 1297 | G | 2 |  | Combustion Turbine | IC Engine | SPPN | Kansas | 20 | Rush | 165 | 20165 | 0.9 | 16392 | 1964 | 9999 |  |  | N | Natural Gas, Distillate Fuel Oil | [11 empty] | 3 | 2.5048 | 2.5048 | 2.5048 | 2.5048
La Crosse | 1297_G_1 | 1297 | G | 1 |  | Combustion Turbine | IC Engine | SPPN | Kansas | 20 | Rush | 165 | 20165 | 0.7 | 15589 | 1962 | 9999 |  |  | N | Natural Gas, Distillate Fuel Oil | [11 empty] | 3 | 2.5048 | 2.5048 | 2.5048 | 2.5048
Larned | 1299_G_9 | 1299 | G | 9 |  | Combustion Turbine | IC Engine | SPPN | Kansas | 20 | Pawnee | 145 | 20145 | 2 | 13718 | 2004 | 9999 |  |  | N | Distillate Fuel Oil | [11 empty] | 3 | 2.5048 | 2.5048 | 2.5048 | 2.5048
Larned | 1299_G_8 | 1299 | G | 8 |  | Combustion Turbine | IC Engine | SPPN | Kansas | 20 | Pawnee | 145 | 20145 | 2 | 13718 | 2004 | 9999 |  |  | N | Distillate Fuel Oil | [11 empty] | 3 | 2.5048 | 2.5048 | 2.5048 | 2.5048
Larned | 1299_G_4 | 1299 | G | 4 |  | Combustion Turbine | IC Engine | SPPN | Kansas | 20 | Pawnee | 145 | 20145 | 6 | 13718 | 1976 | 9999 |  |  | N | Natural Gas, Distillate Fuel Oil | [11 empty] | 3 | 2.5048 | 2.5048 | 2.5048 | 2.5048
Larned | 1299_G_7 | 1299 | G | 7 |  | Combustion Turbine | IC Engine | SPPN | Kansas | 20 | Pawnee | 145 | 20145 | 2 | 13718 | 2004 | 9999 |  |  | N | Distillate Fuel Oil | [11 empty] | 3 | 2.5048 | 2.5048 | 2.5048 | 2.5048
Larned | 1299_G_6 | 1299 | G | 6 |  | Combustion Turbine | IC Engine | SPPN | Kansas | 20 | Pawnee | 145 | 20145 | 2 | 13718 | 2004 | 9999 |  |  | N | Distillate Fuel Oil | [11 empty] | 3 | 2.5048 | 2.5048 | 2.5048 | 2.5048
Larned | 1299_G_5 | 1299 | G | 5 |  | Combustion Turbine | IC Engine | SPPN | Kansas | 20 | Pawnee | 145 | 20145 | 2 | 13718 | 2004 | 9999 |  |  | N | Distillate Fuel Oil | [11 empty] | 3 | 2.5048 | 2.5048 | 2.5048 | 2.5048
Lincoln | 1300_G_5 | 1300 | G | 5 |  | Combustion Turbine | IC Engine | SPPN | Kansas | 20 | Lincoln | 105 | 20105 | 1.1 | 13671 | 1960 | 9999 |  |  | N | Natural Gas, Distillate Fuel Oil | [11 empty] | 3 | 2.271 | 2.271 | 2.271 | 2.271
Lincoln | 1300_G_7 | 1300 | G | 7 |  | Combustion Turbine | IC Engine | SPPN | Kansas | 20 | Lincoln | 105 | 20105 | 3 | 13671 | 1974 | 9999 |  |  | N | Natural Gas, Distillate Fuel Oil | [11 empty] | 3 | 2.271 | 2.271 | 2.271 | 2.271
Lincoln | 1300_G_4 | 1300 | G | 4 |  | Combustion Turbine | IC Engine | SPPN | Kansas | 20 | Lincoln | 105 | 20105 | 0.6 | 13671 | 1958 | 9999 |  |  | N | Natural Gas, Distillate Fuel Oil | [11 empty] | 3 | 2.271 | 2.271 | 2.271 | 2.271
Lincoln | 1300_G_2 | 1300 | G | 2 |  | Combustion Turbine | IC Engine | SPPN | Kansas | 20 | Lincoln | 105 | 20105 | 1.1 | 13671 | 1964 | 9999 |  |  | N | Natural Gas, Distillate Fuel Oil | [11 empty] | 3 | 2.271 | 2.271 | 2.271 | 2.271
Lincoln | 1300_G_1 | 1300 | G | 1 |  | Combustion Turbine | IC Engine | SPPN | Kansas | 20 | Lincoln | 105 | 20105 | 1.1 | 13671 | 1964 | 9999 |  |  | N | Natural Gas, Distillate Fuel Oil | [11 empty] | 3 | 2.271 | 2.271 | 2.271 | 2.271
Lincoln | 1300_G_6 | 1300 | G | 6 |  | Combustion Turbine | IC Engine | SPPN | Kansas | 20 | Lincoln | 105 | 20105 | 2.2 | 13671 | 1979 | 9999 |  |  | N | Natural Gas, Distillate Fuel Oil | [11 empty] | 3 | 2.271 | 2.271 | 2.271 | 2.271
McPherson 2 | 1305_B_B1 | 1305 | B | B1 | 858 | O/G Steam |  | SPPN | Kansas | 20 | McPherson | 113 | 20113 | 26.6 | 12218 | 1962 | 9999 |  |  | N | Natural Gas, Distillate Fuel Oil | [12 empty] | 0.184 | 0.184 | 0.184 | 0.184
McPherson 2 | 1305_G_GT2 | 1305 | G | GT2 |  | Combustion Turbine | Combustion Turbine | SPPN | Kansas | 20 | McPherson | 113 | 20113 | 50.9 | 14453 | 1976 | 9999 |  |  | N | Distillate Fuel Oil | [11 empty] | 9999 | 0.75614 | 0.75614 | 0.75614 | 0.75614
McPherson 2 | 1305_G_GT3 | 1305 | G | GT3 |  | Combustion Turbine | Combustion Turbine | SPPN | Kansas | 20 | McPherson | 113 | 20113 | 52 | 14453 | 1979 | 9999 |  |  | N | Natural Gas, Distillate Fuel Oil | [11 empty] | 3 | 0.38455 | 0.38455 | 0.38455 | 0.38455
McPherson 2 | 1305_G_GT1 | 1305 | G | GT1 |  | Combustion Turbine | Combustion Turbine | SPPN | Kansas | 20 | McPherson | 113 | 20113 | 52.9 | 14453 | 1973 | 9999 |  |  | N | Natural Gas, Distillate Fuel Oil | [11 empty] | 3 | 0.38455 | 0.38455 | 0.38455 | 0.38455
Meade | 1306_G_1 | 1306 | G | 1 |  | Combustion Turbine | IC Engine | SPPN | Kansas | 20 | Meade | 119 | 20119 | 0.8 | 12935 | 1951 | 9999 |  |  | N | Natural Gas, Distillate Fuel Oil | [11 empty] | 3 | 2.271 | 2.271 | 2.271 | 2.271
Meade | 1306_G_7 | 1306 | G | 7 |  | Combustion Turbine | IC Engine | SPPN | Kansas | 20 | Meade | 119 | 20119 | 2.4 | 10654 | 1972 | 9999 |  |  | N | Natural Gas, Distillate Fuel Oil | [11 empty] | 3 | 2.5048 | 2.5048 | 2.5048 | 2.5048
Meade | 1306_G_6 | 1306 | G | 6 |  | Combustion Turbine | IC Engine | SPPN | Kansas | 20 | Meade | 119 | 20119 | 2 | 10654 | 1965 | 9999 |  |  | N | Natural Gas, Distillate Fuel Oil | [11 empty] | 3 | 2.5048 | 2.5048 | 2.5048 | 2.5048
Meade | 1306_G_4 | 1306 | G | 4 |  | Combustion Turbine | IC Engine | SPPN | Kansas | 20 | Meade | 119 | 20119 | 1.3 | 10654 | 1961 | 9999 |  |  | N | Natural Gas, Distillate Fuel Oil | [11 empty] | 3 | 2.271 | 2.271 | 2.271 | 2.271
Meade | 1306_G_3 | 1306 | G | 3 |  | Combustion Turbine | IC Engine | SPPN | Kansas | 20 | Meade | 119 | 20119 | 1.1 | 10654 | 1957 | 9999 |  |  | N | Natural Gas, Distillate Fuel Oil | [11 empty] | 3 | 2.271 | 2.271 | 2.271 | 2.271
City of Minneapolis | 1307_G_7 | 1307 | G | 7 |  | Combustion Turbine | IC Engine | SPPN | Kansas | 20 | Ottawa | 143 | 20143 | 1.8 | 16368 | 1989 | 9999 |  |  | N | Distillate Fuel Oil | [11 empty] | 3 | 2.5048 | 2.5048 | 2.5048 | 2.5048
City of Minneapolis | 1307_G_4 | 1307 | G | 4 |  | Combustion Turbine | IC Engine | SPPN | Kansas | 20 | Ottawa | 143 | 20143 | 0.5 | 15960 | 1955 | 9999 |  |  | N | Natural Gas, Distillate Fuel Oil | [11 empty] | 3 | 2.271 | 2.271 | 2.271 | 2.271
City of Minneapolis | 1307_G_5 | 1307 | G | 5 |  | Combustion Turbine | IC Engine | SPPN | Kansas | 20 | Ottawa | 143 | 20143 | 1.8 | 15960 | 1966 | 9999 |  |  | N | Natural Gas, Distillate Fuel Oil | [11 empty] | 3 | 2.271 | 2.271 | 2.271 | 2.271
City of Minneapolis | 1307_G_6 | 1307 | G | 6 |  | Combustion Turbine | IC Engine | SPPN | Kansas | 20 | Ottawa | 143 | 20143 | 2.7 | 15960 | 1972 | 9999 |  |  | N | Natural Gas, Distillate Fuel Oil | [11 empty] | 3 | 2.271 | 2.271 | 2.271 | 2.271
City of Minneapolis | 1307_G_1 | 1307 | G | 1 |  | Combustion Turbine | IC Engine | SPPN | Kansas | 20 | Ottawa | 143 | 20143 | 0.4 | 15960 | 1936 | 9999 |  |  | N | Distillate Fuel Oil | [11 empty] | 3 | 2.5048 | 2.5048 | 2.5048 | 2.5048
City of Minneapolis | 1307_G_2 | 1307 | G | 2 |  | Combustion Turbine | IC Engine | SPPN | Kansas | 20 | Ottawa | 143 | 20143 | 0.5 | 15960 | 1947 | 9999 |  |  | N | Natural Gas, Distillate Fuel Oil | [11 empty] | 3 | 2.271 | 2.271 | 2.271 | 2.271
City of Minneapolis | 1307_G_3 | 1307 | G | 3 |  | Combustion Turbine | IC Engine | SPPN | Kansas | 20 | Ottawa | 143 | 20143 | 1.2 | 15960 | 1961 | 9999 |  |  | N | Natural Gas, Distillate Fuel Oil | [11 empty] | 3 | 2.271 | 2.271 | 2.271 | 2.271
Mulvane Power Plant | 1308_G_6 | 1308 | G | 6 |  | Combustion Turbine | IC Engine | SPPN | Kansas | 20 | Sumner | 191 | 20191 | 1.9 | 11590 | 1967 | 9999 |  |  | N | Natural Gas, Distillate Fuel Oil | [11 empty] | 3 | 2.271 | 2.271 | 2.271 | 2.271
Mulvane Power Plant | 1308_G_8 | 1308 | G | 8 |  | Combustion Turbine | IC Engine | SPPN | Kansas | 20 | Sumner | 191 | 20191 | 0.5 | 11590 | 2001 | 9999 |  |  | N | Distillate Fuel Oil | [11 empty] | 3 | 2.5048 | 2.5048 | 2.5048 | 2.5048
Mulvane Power Plant | 1308_G_1 | 1308 | G | 1 |  | Combustion Turbine | IC Engine | SPPN | Kansas | 20 | Sumner | 191 | 20191 | 0.2 | 15589 | 1949 | 9999 |  |  | N | Distillate Fuel Oil | [11 empty] | 3 | 2.5048 | 2.5048 | 2.5048 | 2.5048
Mulvane Power Plant | 1308_G_2 | 1308 | G | 2 |  | Combustion Turbine | IC Engine | SPPN | Kansas | 20 | Sumner | 191 | 20191 | 0.2 | 11590 | 1945 | 9999 |  |  | N | Distillate Fuel Oil | [11 empty] | 3 | 2.5048 | 2.5048 | 2.5048 | 2.5048
Mulvane Power Plant | 1308_G_7 | 1308 | G | 7 |  | Combustion Turbine | IC Engine | SPPN | Kansas | 20 | Sumner | 191 | 20191 | 0.6 | 11590 | 2001 | 9999 |  |  | N | Distillate Fuel Oil | [11 empty] | 3 | 2.5048 | 2.5048 | 2.5048 | 2.5048
Mulvane Power Plant | 1308_G_5 | 1308 | G | 5 |  | Combustion Turbine | IC Engine | SPPN | Kansas | 20 | Sumner | 191 | 20191 | 0.6 | 11590 | 1955 | 9999 |  |  | N | Natural Gas, Distillate Fuel Oil | [11 empty] | 3 | 2.5048 | 2.5048 | 2.5048 | 2.5048
Mulvane Power Plant | 1308_G_3 | 1308 | G | 3 |  | Combustion Turbine | IC Engine | SPPN | Kansas | 20 | Sumner | 191 | 20191 | 1.2 | 11590 | 1963 | 9999 |  |  | N | Natural Gas, Distillate Fuel Oil | [11 empty] | 3 | 2.271 | 2.271 | 2.271 | 2.271
Mulvane Power Plant | 1308_G_4 | 1308 | G | 4 |  | Combustion Turbine | IC Engine | SPPN | Kansas | 20 | Sumner | 191 | 20191 | 1.2 | 11590 | 1958 | 9999 |  |  | N | Natural Gas, Distillate Fuel Oil | [11 empty] | 3 | 2.271 | 2.271 | 2.271 | 2.271
Norton | 1310_G_6 | 1310 | G | 6 |  | Combustion Turbine | IC Engine | SPPN | Kansas | 20 | Norton | 137 | 20137 | 1.3 | 13185 | 1960 | 9999 |  |  | N | Natural Gas, Distillate Fuel Oil | [11 empty] | 3 | 2.271 | 2.271 | 2.271 | 2.271
Norton | 1310_G_9 | 1310 | G | 9 |  | Combustion Turbine | IC Engine | SPPN | Kansas | 20 | Norton | 137 | 20137 | 2.2 | 13185 | 1977 | 9999 |  |  | N | Distillate Fuel Oil | [11 empty] | 3 | 2.5048 | 2.5048 | 2.5048 | 2.5048
Norton | 1310_G_8 | 1310 | G | 8 |  | Combustion Turbine | IC Engine | SPPN | Kansas | 20 | Norton | 137 | 20137 | 3.1 | 13185 | 1968 | 9999 |  |  | N | Natural Gas, Distillate Fuel Oil | [11 empty] | 3 | 2.271 | 2.271 | 2.271 | 2.271
Norton | 1310_G_7 | 1310 | G | 7 |  | Combustion Turbine | IC Engine | SPPN | Kansas | 20 | Norton | 137 | 20137 | 2.4 | 13185 | 1963 | 9999 |  |  | N | Natural Gas, Distillate Fuel Oil | [11 empty] | 3 | 2.271 | 2.271 | 2.271 | 2.271
Norton | 1310_G_5 | 1310 | G | 5 |  | Combustion Turbine | IC Engine | SPPN | Kansas | 20 | Norton | 137 | 20137 | 0.9 | 13185 | 1955 | 9999 |  |  | N | Natural Gas, Distillate Fuel Oil | [11 empty] | 3 | 2.271 | 2.271 | 2.271 | 2.271
Oakley | 1311_G_2 | 1311 | G | 2 |  | Combustion Turbine | IC Engine | SPPN | Kansas | 20 | Logan | 109 | 20109 | 0.3 | 12539 | 1948 | 9999 |  |  | N | Distillate Fuel Oil | [11 empty] | 3 | 2.5048 | 2.5048 | 2.5048 | 2.5048
Oakley | 1311_G_1 | 1311 | G | 1 |  | Combustion Turbine | IC Engine | SPPN | Kansas | 20 | Logan | 109 | 20109 | 1.2 | 12539 | 1961 | 9999 |  |  | N | Natural Gas, Distillate Fuel Oil | [11 empty] | 3 | 2.271 | 2.271 | 2.271 | 2.271
Oakley | 1311_G_6 | 1311 | G | 6 |  | Combustion Turbine | IC Engine | SPPN | Kansas | 20 | Logan | 109 | 20109 | 3.2 | 12539 | 1973 | 9999 |  |  | N | Natural Gas, Distillate Fuel Oil | [11 empty] | 3 | 2.271 | 2.271 | 2.271 | 2.271
Oakley | 1311_G_5 | 1311 | G | 5 |  | Combustion Turbine | IC Engine | SPPN | Kansas | 20 | Logan | 109 | 20109 | 1.3 | 12539 | 1965 | 9999 |  |  | N | Natural Gas, Distillate Fuel Oil | [11 empty] | 3 | 2.271 | 2.271 | 2.271 | 2.271
Oakley | 1311_G_4 | 1311 | G | 4 |  | Combustion Turbine | IC Engine | SPPN | Kansas | 20 | Logan | 109 | 20109 | 0.8 | 12539 | 1956 | 9999 |  |  | N | Natural Gas, Distillate Fuel Oil | [11 empty] | 3 | 2.271 | 2.271 | 2.271 | 2.271
Oakley | 1311_G_3 | 1311 | G | 3 |  | Combustion Turbine | IC Engine | SPPN | Kansas | 20 | Logan | 109 | 20109 | 0.5 | 12539 | 1951 | 9999 |  |  | N | Natural Gas, Distillate Fuel Oil | [11 empty] | 3 | 2.271 | 2.271 | 2.271 | 2.271
Oberlin | 1312_G_2 | 1312 | G | 2 |  | Combustion Turbine | IC Engine | SPPN | Kansas | 20 | Decatur | 39 | 20039 | 0.6 | 15181 | 1954 | 9999 |  |  | N | Natural Gas, Distillate Fuel Oil | [11 empty] | 9999 | 2.271 | 2.271 | 2.271 | 2.271
Oberlin | 1312_G_6 | 1312 | G | 6 |  | Combustion Turbine | IC Engine | SPPN | Kansas | 20 | Decatur | 39 | 20039 | 1.2 | 15181 | 1963 | 9999 |  |  | N | Natural Gas, Distillate Fuel Oil | [11 empty] | 9999 | 2.271 | 2.271 | 2.271 | 2.271
Oberlin | 1312_G_4 | 1312 | G | 4 |  | Combustion Turbine | IC Engine | SPPN | Kansas | 20 | Decatur | 39 | 20039 | 1.2 | 15181 | 1967 | 9999 |  |  | N | Natural Gas, Distillate Fuel Oil | [11 empty] | 9999 | 2.271 | 2.271 | 2.271 | 2.271
Oberlin | 1312_G_5 | 1312 | G | 5 |  | Combustion Turbine | IC Engine | SPPN | Kansas | 20 | Decatur | 39 | 20039 | 1.6 | 15181 | 1973 | 9999 |  |  | N | Natural Gas, Distillate Fuel Oil | [11 empty] | 9999 | 2.271 | 2.271 | 2.271 | 2.271
Oberlin | 1312_G_1 | 1312 | G | 1 |  | Combustion Turbine | IC Engine | SPPN | Kansas | 20 | Decatur | 39 | 20039 | 0.9 | 15181 | 1956 | 9999 |  |  | N | Natural Gas, Distillate Fuel Oil | [11 empty] | 9999 | 2.271 | 2.271 | 2.271 | 2.271
Osage City | 1313_G_10 | 1313 | G | 10 |  | Combustion Turbine | IC Engine | SPPN | Kansas | 20 | Osage | 139 | 20139 | 0.7 | 12951 | 1990 | 9999 |  |  | N | Distillate Fuel Oil | [11 empty] | 3 | 2.5048 | 2.5048 | 2.5048 | 2.5048
Osage City | 1313_G_IC6 | 1313 | G | IC6 |  | Combustion Turbine | IC Engine | SPPN | Kansas | 20 | Osage | 139 | 20139 | 0.9 | 12951 | 1983 | 9999 |  |  | N | Natural Gas, Distillate Fuel Oil | [11 empty] | 3 | 2.271 | 2.271 | 2.271 | 2.271
Osage City | 1313_G_9 | 1313 | G | 9 |  | Combustion Turbine | IC Engine | SPPN | Kansas | 20 | Osage | 139 | 20139 | 0.7 | 12951 | 1990 | 9999 |  |  | N | Distillate Fuel Oil | [11 empty] | 3 | 2.5048 | 2.5048 | 2.5048 | 2.5048
Osage City | 1313_G_8 | 1313 | G | 8 |  | Combustion Turbine | IC Engine | SPPN | Kansas | 20 | Osage | 139 | 20139 | 0.7 | 12951 | 1990 | 9999 |  |  | N | Distillate Fuel Oil | [11 empty] | 3 | 2.5048 | 2.5048 | 2.5048 | 2.5048
Osage City | 1313_G_7 | 1313 | G | 7 |  | Combustion Turbine | IC Engine | SPPN | Kansas | 20 | Osage | 139 | 20139 | 1.5 | 16065 | 1984 | 9999 |  |  | N | Natural Gas, Distillate Fuel Oil | [11 empty] | 3 | 2.271 | 2.271 | 2.271 | 2.271
Osage City | 1313_G_5 | 1313 | G | 5 |  | Combustion Turbine | IC Engine | SPPN | Kansas | 20 | Osage | 139 | 20139 | 1.9 | 12951 | 1970 | 9999 |  |  | N | Natural Gas, Distillate Fuel Oil | [11 empty] | 3 | 2.271 | 2.271 | 2.271 | 2.271
Osage City | 1313_G_4 | 1313 | G | 4 |  | Combustion Turbine | IC Engine | SPPN | Kansas | 20 | Osage | 139 | 20139 | 1.9 | 12951 | 1967 | 9999 |  |  | N | Natural Gas, Distillate Fuel Oil | [11 empty] | 3 | 2.271 | 2.271 | 2.271 | 2.271
Osage City | 1313_G_2 | 1313 | G | 2 |  | Combustion Turbine | IC Engine | SPPN | Kansas | 20 | Osage | 139 | 20139 | 1.1 | 12951 | 1960 | 9999 |  |  | N | Natural Gas, Distillate Fuel Oil | [11 empty] | 3 | 2.271 | 2.271 | 2.271 | 2.271
Osage City | 1313_G_1 | 1313 | G | 1 |  | Combustion Turbine | IC Engine | SPPN | Kansas | 20 | Osage | 139 | 20139 | 0.9 | 12951 | 1955 | 9999 |  |  | N | Natural Gas, Distillate Fuel Oil | [11 empty] | 3 | 2.271 | 2.271 | 2.271 | 2.271
Osawatomie Municipal | 1314_G_2 | 1314 | G | 2 |  | Combustion Turbine | IC Engine | SPPN | Kansas | 20 | Miami | 121 | 20121 | 1.8 | 13415 | 1957 | 9999 |  |  | N | Natural Gas, Distillate Fuel Oil | [11 empty] | 3 | 2.5048 | 2.5048 | 2.5048 | 2.5048
Osawatomie Municipal | 1314_G_4 | 1314 | G | 4 |  | Combustion Turbine | IC Engine | SPPN | Kansas | 20 | Miami | 121 | 20121 | 1 | 16442 | 1950 | 9999 |  |  | N | Natural Gas, Distillate Fuel Oil | [11 empty] | 3 | 2.5048 | 2.5048 | 2.5048 | 2.5048
Osawatomie Municipal | 1314_G_5 | 1314 | G | 5 |  | Combustion Turbine | IC Engine | SPPN | Kansas | 20 | Miami | 121 | 20121 | 2.8 | 11021 | 1966 | 9999 |  |  | N | Natural Gas, Distillate Fuel Oil | [11 empty] | 3 | 2.5048 | 2.5048 | 2.5048 | 2.5048
Osborne | 1315_G_8 | 1315 | G | 8 |  | Combustion Turbine | IC Engine | SPPN | Kansas | 20 | Osborne | 141 | 20141 | 0.7 | 17546 | 1994 | 9999 |  |  | N | Natural Gas | [11 empty] | 3 | 2.271 | 2.271 | 2.271 | 2.271
Osborne | 1315_G_1 | 1315 | G | 1 |  | Combustion Turbine | IC Engine | SPPN | Kansas | 20 | Osborne | 141 | 20141 | 1.8 | 17546 | 1967 | 9999 |  |  | N | Natural Gas, Distillate Fuel Oil | [11 empty] | 3 | 2.5048 | 2.5048 | 2.5048 | 2.5048
Osborne | 1315_G_2 | 1315 | G | 2 |  | Combustion Turbine | IC Engine | SPPN | Kansas | 20 | Osborne | 141 | 20141 | 1.8 | 17546 | 1963 | 9999 |  |  | N | Natural Gas, Distillate Fuel Oil | [11 empty] | 3 | 2.5048 | 2.5048 | 2.5048 | 2.5048
Osborne | 1315_G_3 | 1315 | G | 3 |  | Combustion Turbine | IC Engine | SPPN | Kansas | 20 | Osborne | 141 | 20141 | 0.7 | 17546 | 1957 | 9999 |  |  | N | Natural Gas, Distillate Fuel Oil | [11 empty] | 3 | 2.5048 | 2.5048 | 2.5048 | 2.5048
Osborne | 1315_G_7 | 1315 | G | 7 |  | Combustion Turbine | IC Engine | SPPN | Kansas | 20 | Osborne | 141 | 20141 | 0.5 | 17546 | 1992 | 9999 |  |  | N | Natural Gas | [11 empty] | 3 | 2.271 | 2.271 | 2.271 | 2.271
Osborne | 1315_G_6 | 1315 | G | 6 |  | Combustion Turbine | IC Engine | SPPN | Kansas | 20 | Osborne | 141 | 20141 | 0.5 | 17546 | 1992 | 9999 |  |  | N | Natural Gas | [11 empty] | 3 | 2.271 | 2.271 | 2.271 | 2.271
Ottawa | 1316_G_IC6 | 1316 | G | IC6 |  | Combustion Turbine | IC Engine | SPPN | Kansas | 20 | Franklin | 59 | 20059 | 5.9 | 13358 | 1981 | 9999 |  |  | N | Natural Gas, Distillate Fuel Oil | [11 empty] | 9999 | 2.271 | 2.271 | 2.271 | 2.271
Ottawa | 1316_G_IC4 | 1316 | G | IC4 |  | Combustion Turbine | IC Engine | SPPN | Kansas | 20 | Franklin | 59 | 20059 | 3 | 13358 | 1958 | 9999 |  |  | N | Natural Gas, Distillate Fuel Oil | [11 empty] | 9999 | 2.271 | 2.271 | 2.271 | 2.271
Ottawa | 1316_G_IC7 | 1316 | G | IC7 |  | Combustion Turbine | IC Engine | SPPN | Kansas | 20 | Franklin | 59 | 20059 | 5.9 | 13358 | 1981 | 9999 |  |  | N | Natural Gas, Distillate Fuel Oil | [11 empty] | 9999 | 2.271 | 2.271 | 2.271 | 2.271
Ottawa | 1316_G_IC3 | 1316 | G | IC3 |  | Combustion Turbine | IC Engine | SPPN | Kansas | 20 | Franklin | 59 | 20059 | 3.2 | 13358 | 1962 | 9999 |  |  | N | Natural Gas, Distillate Fuel Oil | [11 empty] | 9999 | 2.271 | 2.271 | 2.271 | 2.271
Ottawa | 1316_G_5 | 1316 | G | 5 |  | Combustion Turbine | Combustion Turbine | SPPN | Kansas | 20 | Franklin | 59 | 20059 | 8 | 16509 | 1967 | 9999 |  |  | N | Natural Gas | [11 empty] | 9999 | 0.47635 | 0.47635 | 0.47635 | 0.47635
Pratt | 1317_G_3 | 1317 | G | 3 |  | O/G Steam |  | SPPN | Kansas | 20 | Pratt | 151 | 20151 | 5.8 | 14500 | 1953 | 9999 |  |  | N | Natural Gas, Distillate Fuel Oil | [11 empty] | 9999 | 0.15043 | 0.15043 | 0.15043 | 0.15043
Pratt | 1317_G_IC1 | 1317 | G | IC1 |  | Combustion Turbine | IC Engine | SPPN | Kansas | 20 | Pratt | 151 | 20151 | 1.5 | 17031 | 1958 | 9999 |  |  | N | Distillate Fuel Oil | [11 empty] | 3 | 2.5048 | 2.5048 | 2.5048 | 2.5048
Pratt | 1317_B_5 | 1317 | B | 5 |  | O/G Steam |  | SPPN | Kansas | 20 | Pratt | 151 | 20151 | 13 | 14500 | 1965 | 9999 |  |  | N | Natural Gas, Distillate Fuel Oil | [11 empty] | 3 | 0.15043 | 0.15043 | 0.15043 | 0.15043
Pratt | 1317_G_11 | 1317 | G | 11 |  | Combustion Turbine | IC Engine | SPPN | Kansas | 20 | Pratt | 151 | 20151 | 7.8 | 9883 | 1993 | 9999 |  |  | N | Natural Gas, Distillate Fuel Oil | [12 empty] | 2.5 | 2.5 | 2.5 | 2.5
Pratt | 1317_G_12 | 1317 | G | 12 |  | Combustion Turbine | IC Engine | SPPN | Kansas | 20 | Pratt | 151 | 20151 | 7.8 | 9883 | 2003 | 9999 |  |  | N | Natural Gas, Distillate Fuel Oil | [12 empty] | 2.5 | 2.5 | 2.5 | 2.5
Russell Downtown | 1319_G_11 | 1319 | G | 11 |  | Combustion Turbine | IC Engine | SPPN | Kansas | 20 | Russell | 167 | 20167 | 3.2 | 11907 | 1994 | 9999 |  |  | N | Natural Gas, Distillate Fuel Oil | [11 empty] | 3 | 2.271 | 2.271 | 2.271 | 2.271
Russell Downtown | 1319_G_8 | 1319 | G | 8 |  | Combustion Turbine | IC Engine | SPPN | Kansas | 20 | Russell | 167 | 20167 | 2.5 | 11907 | 1978 | 9999 |  |  | N | Distillate Fuel Oil | [11 empty] | 3 | 2.5048 | 2.5048 | 2.5048 | 2.5048
Russell Downtown | 1319_G_9 | 1319 | G | 9 |  | Combustion Turbine | IC Engine | SPPN | Kansas | 20 | Russell | 167 | 20167 | 2.5 | 11907 | 1981 | 9999 |  |  | N | Distillate Fuel Oil | [11 empty] | 3 | 2.5048 | 2.5048 | 2.5048 | 2.5048
Russell Downtown | 1319_G_10 | 1319 | G | 10 |  | Combustion Turbine | IC Engine | SPPN | Kansas | 20 | Russell | 167 | 20167 | 3.2 | 11907 | 1994 | 9999 |  |  | N | Natural Gas, Distillate Fuel Oil | [11 empty] | 3 | 2.271 | 2.271 | 2.271 | 2.271
Russell Downtown | 1319_G_7 | 1319 | G | 7 |  | Combustion Turbine | IC Engine | SPPN | Kansas | 20 | Russell | 167 | 20167 | 3 | 11907 | 1971 | 9999 |  |  | N | Natural Gas, Distillate Fuel Oil | [11 empty] | 3 | 2.271 | 2.271 | 2.271 | 2.271
Sabetha Power Plant | 1320_G_3 | 1320 | G | 3 |  | Combustion Turbine | IC Engine | SPPN | Kansas | 20 | Nemaha | 131 | 20131 | 0.6 | 16555 | 1947 | 9999 |  |  | N | Natural Gas, Distillate Fuel Oil | [11 empty] | 3 | 2.5048 | 2.5048 | 2.5048 | 2.5048
Sabetha Power Plant | 1320_G_IC9 | 1320 | G | IC9 |  | Combustion Turbine | IC Engine | SPPN | Kansas | 20 | Nemaha | 131 | 20131 | 1 | 16555 | 1985 | 9999 |  |  | N | Natural Gas, Distillate Fuel Oil | [11 empty] | 3 | 2.5048 | 2.5048 | 2.5048 | 2.5048
Sabetha Power Plant | 1320_G_8 | 1320 | G | 8 |  | Combustion Turbine | IC Engine | SPPN | Kansas | 20 | Nemaha | 131 | 20131 | 2.1 | 16555 | 1978 | 9999 |  |  | N | Natural Gas, Distillate Fuel Oil | [11 empty] | 3 | 2.5048 | 2.5048 | 2.5048 | 2.5048
Sabetha Power Plant | 1320_G_7 | 1320 | G | 7 |  | Combustion Turbine | IC Engine | SPPN | Kansas | 20 | Nemaha | 131 | 20131 | 1.8 | 16555 | 1970 | 9999 |  |  | N | Natural Gas, Distillate Fuel Oil | [11 empty] | 3 | 2.5048 | 2.5048 | 2.5048 | 2.5048
Sabetha Power Plant | 1320_G_6 | 1320 | G | 6 |  | Combustion Turbine | IC Engine | SPPN | Kansas | 20 | Nemaha | 131 | 20131 | 1.2 | 16555 | 1967 | 9999 |  |  | N | Natural Gas, Distillate Fuel Oil | [11 empty] | 3 | 2.5048 | 2.5048 | 2.5048 | 2.5048
Sabetha Power Plant | 1320_G_4 | 1320 | G | 4 |  | Combustion Turbine | IC Engine | SPPN | Kansas | 20 | Nemaha | 131 | 20131 | 0.7 | 16555 | 1950 | 9999 |  |  | N | Natural Gas, Distillate Fuel Oil | [11 empty] | 3 | 2.5048 | 2.5048 | 2.5048 | 2.5048
Sabetha Power Plant | 1320_G_2 | 1320 | G | 2 |  | Combustion Turbine | IC Engine | SPPN | Kansas | 20 | Nemaha | 131 | 20131 | 1.2 | 16555 | 1957 | 9999 |  |  | N | Natural Gas, Distillate Fuel Oil | [11 empty] | 3 | 2.5048 | 2.5048 | 2.5048 | 2.5048
Sabetha Power Plant | 1320_G_12 | 1320 | G | 12 |  | Combustion Turbine | IC Engine | SPPN | Kansas | 20 | Nemaha | 131 | 20131 | 4.1 | 16555 | 2001 | 9999 |  |  | N | Natural Gas, Distillate Fuel Oil | [11 empty] | 3 | 2.271 | 2.271 | 2.271 | 2.271
Sabetha Power Plant | 1320_G_11 | 1320 | G | 11 |  | Combustion Turbine | IC Engine | SPPN | Kansas | 20 | Nemaha | 131 | 20131 | 2.7 | 16555 | 1992 | 9999 |  |  | N | Natural Gas, Distillate Fuel Oil | [11 empty] | 3 | 2.5048 | 2.5048 | 2.5048 | 2.5048
Sabetha Power Plant | 1320_G_IC10 | 1320 | G | IC10 |  | Combustion Turbine | IC Engine | SPPN | Kansas | 20 | Nemaha | 131 | 20131 | 2.1 | 16555 | 1990 | 9999 |  |  | N | Natural Gas, Distillate Fuel Oil | [11 empty] | 3 | 2.5048 | 2.5048 | 2.5048 | 2.5048
Sabetha Power Plant | 1320_G_5 | 1320 | G | 5 |  | Combustion Turbine | IC Engine | SPPN | Kansas | 20 | Nemaha | 131 | 20131 | 1.2 | 16555 | 1961 | 9999 |  |  | N | Natural Gas, Distillate Fuel Oil | [11 empty] | 3 | 2.5048 | 2.5048 | 2.5048 | 2.5048
St Francis | 1321_G_2 | 1321 | G | 2 |  | Combustion Turbine | IC Engine | SPPN | Kansas | 20 | Cheyenne | 23 | 20023 | 1.5 | 12949 | 1964 | 9999 |  |  | N | Natural Gas, Distillate Fuel Oil | [11 empty] | 9999 | 2.5048 | 2.5048 | 2.5048 | 2.5048
St Francis | 1321_G_3 | 1321 | G | 3 |  | Combustion Turbine | IC Engine | SPPN | Kansas | 20 | Cheyenne | 23 | 20023 | 0.8 | 12949 | 1960 | 9999 |  |  | N | Natural Gas, Distillate Fuel Oil | [11 empty] | 9999 | 2.5048 | 2.5048 | 2.5048 | 2.5048
St Francis | 1321_G_4 | 1321 | G | 4 |  | Combustion Turbine | IC Engine | SPPN | Kansas | 20 | Cheyenne | 23 | 20023 | 2.7 | 12949 | 1972 | 9999 |  |  | N | Natural Gas, Distillate Fuel Oil | [11 empty] | 9999 | 2.5048 | 2.5048 | 2.5048 | 2.5048
St Francis | 1321_G_5 | 1321 | G | 5 |  | Combustion Turbine | IC Engine | SPPN | Kansas | 20 | Cheyenne | 23 | 20023 | 0.88 | 12949 | 1953 | 9999 |  |  | N | Natural Gas, Distillate Fuel Oil | [11 empty] | 9999 | 2.5048 | 2.5048 | 2.5048 | 2.5048
St John | 1322_G_5 | 1322 | G | 5 |  | Combustion Turbine | IC Engine | SPPN | Kansas | 20 | Stafford | 185 | 20185 | 2 | 11379 | 1982 | 9999 |  |  | N | Natural Gas, Distillate Fuel Oil | [11 empty] | 3 | 2.5048 | 2.5048 | 2.5048 | 2.5048
St John | 1322_G_4 | 1322 | G | 4 |  | Combustion Turbine | IC Engine | SPPN | Kansas | 20 | Stafford | 185 | 20185 | 1.7 | 17194 | 1965 | 9999 |  |  | N | Natural Gas, Distillate Fuel Oil | [11 empty] | 3 | 2.5048 | 2.5048 | 2.5048 | 2.5048
St John | 1322_G_6 | 1322 | G | 6 |  | Combustion Turbine | IC Engine | SPPN | Kansas | 20 | Stafford | 185 | 20185 | 1.3 | 11379 | 2002 | 9999 |  |  | N | Distillate Fuel Oil | [11 empty] | 3 | 2.5048 | 2.5048 | 2.5048 | 2.5048
Sharon Springs | 1324_G_4 | 1324 | G | 4 |  | Combustion Turbine | IC Engine | SPPN | Kansas | 20 | Wallace | 199 | 20199 | 0.6 | 18000 | 1951 | 9999 |  |  | N | Natural Gas, Distillate Fuel Oil | [11 empty] | 3 | 2.271 | 2.271 | 2.271 | 2.271
Sharon Springs | 1324_G_3 | 1324 | G | 3 |  | Combustion Turbine | IC Engine | SPPN | Kansas | 20 | Wallace | 199 | 20199 | 0.4 | 18000 | 1958 | 9999 |  |  | N | Natural Gas, Distillate Fuel Oil | [11 empty] | 3 | 2.271 | 2.271 | 2.271 | 2.271
Sharon Springs | 1324_G_2 | 1324 | G | 2 |  | Combustion Turbine | IC Engine | SPPN | Kansas | 20 | Wallace | 199 | 20199 | 1 | 18000 | 1964 | 9999 |  |  | N | Natural Gas, Distillate Fuel Oil | [11 empty] | 3 | 2.271 | 2.271 | 2.271 | 2.271
Sharon Springs | 1324_G_1 | 1324 | G | 1 |  | Combustion Turbine | IC Engine | SPPN | Kansas | 20 | Wallace | 199 | 20199 | 0.9 | 18000 | 1970 | 9999 |  |  | N | Natural Gas, Distillate Fuel Oil | [11 empty] | 3 | 2.271 | 2.271 | 2.271 | 2.271
Stafford | 1325_G_5 | 1325 | G | 5 |  | Combustion Turbine | IC Engine | SPPN | Kansas | 20 | Stafford | 185 | 20185 | 1.1 | 14971 | 1983 | 9999 |  |  | N | Natural Gas, Distillate Fuel Oil | [11 empty] | 3 | 2.5048 | 2.5048 | 2.5048 | 2.5048
Stafford | 1325_G_2 | 1325 | G | 2 |  | Combustion Turbine | IC Engine | SPPN | Kansas | 20 | Stafford | 185 | 20185 | 0.9 | 14971 | 1973 | 9999 |  |  | N | Natural Gas, Distillate Fuel Oil | [11 empty] | 3 | 2.5048 | 2.5048 | 2.5048 | 2.5048
Stafford | 1325_G_3 | 1325 | G | 3 |  | Combustion Turbine | IC Engine | SPPN | Kansas | 20 | Stafford | 185 | 20185 | 0.8 | 14971 | 1958 | 9999 |  |  | N | Natural Gas, Distillate Fuel Oil | [11 empty] | 3 | 2.5048 | 2.5048 | 2.5048 | 2.5048
Stafford | 1325_G_1 | 1325 | G | 1 |  | Combustion Turbine | IC Engine | SPPN | Kansas | 20 | Stafford | 185 | 20185 | 0.9 | 14971 | 1973 | 9999 |  |  | N | Natural Gas, Distillate Fuel Oil | [11 empty] | 3 | 2.5048 | 2.5048 | 2.5048 | 2.5048
Stafford | 1325_G_4 | 1325 | G | 4 |  | Combustion Turbine | IC Engine | SPPN | Kansas | 20 | Stafford | 185 | 20185 | 1.4 | 14971 | 1973 | 9999 |  |  | N | Natural Gas, Distillate Fuel Oil | [11 empty] | 3 | 2.5048 | 2.5048 | 2.5048 | 2.5048
Sterling | 1326_G_5 | 1326 | G | 5 |  | Combustion Turbine | IC Engine | SPPN | Kansas | 20 | Rice | 159 | 20159 | 1.2 | 11879 | 2002 | 9999 |  |  | N | Natural Gas, Distillate Fuel Oil | [11 empty] | 3 | 2.5048 | 2.5048 | 2.5048 | 2.5048
Sterling | 1326_G_7 | 1326 | G | 7 |  | Combustion Turbine | IC Engine | SPPN | Kansas | 20 | Rice | 159 | 20159 | 1.4 | 11879 | 2002 | 9999 |  |  | N | Natural Gas, Distillate Fuel Oil | [11 empty] | 3 | 2.5048 | 2.5048 | 2.5048 | 2.5048
Sterling | 1326_G_4 | 1326 | G | 4 |  | Combustion Turbine | IC Engine | SPPN | Kansas | 20 | Rice | 159 | 20159 | 0.8 | 17493 | 1955 | 9999 |  |  | N | Natural Gas, Distillate Fuel Oil | [11 empty] | 3 | 2.5048 | 2.5048 | 2.5048 | 2.5048
Sterling | 1326_G_1 | 1326 | G | 1 |  | Combustion Turbine | IC Engine | SPPN | Kansas | 20 | Rice | 159 | 20159 | 1.3 | 11879 | 1962 | 9999 |  |  | N | Natural Gas, Distillate Fuel Oil | [11 empty] | 3 | 2.5048 | 2.5048 | 2.5048 | 2.5048
Sterling | 1326_G_2 | 1326 | G | 2 |  | Combustion Turbine | IC Engine | SPPN | Kansas | 20 | Rice | 159 | 20159 | 0.4 | 11879 | 1950 | 9999 |  |  | N | Natural Gas, Distillate Fuel Oil | [11 empty] | 3 | 2.5048 | 2.5048 | 2.5048 | 2.5048
Sterling | 1326_G_3 | 1326 | G | 3 |  | Combustion Turbine | IC Engine | SPPN | Kansas | 20 | Rice | 159 | 20159 | 2.2 | 11879 | 1972 | 9999 |  |  | N | Natural Gas, Distillate Fuel Oil | [11 empty] | 3 | 2.5048 | 2.5048 | 2.5048 | 2.5048
Sterling | 1326_G_6 | 1326 | G | 6 |  | Combustion Turbine | IC Engine | SPPN | Kansas | 20 | Rice | 159 | 20159 | 1.2 | 11879 | 2002 | 9999 |  |  | N | Natural Gas, Distillate Fuel Oil | [11 empty] | 3 | 2.5048 | 2.5048 | 2.5048 | 2.5048
Stockton | 1327_G_4 | 1327 | G | 4 |  | Combustion Turbine | IC Engine | SPPN | Kansas | 20 | Rooks | 163 | 20163 | 0.5 | 15069 | 1991 | 9999 |  |  | N | Natural Gas, Distillate Fuel Oil | [11 empty] | 3 | 2.271 | 2.271 | 2.271 | 2.271
Stockton | 1327_G_3 | 1327 | G | 3 |  | Combustion Turbine | IC Engine | SPPN | Kansas | 20 | Rooks | 163 | 20163 | 1.9 | 15069 | 1995 | 9999 |  |  | N | Natural Gas, Distillate Fuel Oil | [11 empty] | 3 | 2.271 | 2.271 | 2.271 | 2.271
Stockton | 1327_G_1 | 1327 | G | 1 |  | Combustion Turbine | IC Engine | SPPN | Kansas | 20 | Rooks | 163 | 20163 | 1 | 15069 | 1977 | 9999 |  |  | N | Natural Gas, Distillate Fuel Oil | [11 empty] | 3 | 2.271 | 2.271 | 2.271 | 2.271
Stockton | 1327_G_5 | 1327 | G | 5 |  | Combustion Turbine | IC Engine | SPPN | Kansas | 20 | Rooks | 163 | 20163 | 1.2 | 15069 | 1987 | 9999 |  |  | N | Natural Gas, Distillate Fuel Oil | [11 empty] | 3 | 2.271 | 2.271 | 2.271 | 2.271
Stockton | 1327_G_2 | 1327 | G | 2 |  | Combustion Turbine | IC Engine | SPPN | Kansas | 20 | Rooks | 163 | 20163 | 1 | 15069 | 1985 | 9999 |  |  | N | Natural Gas, Distillate Fuel Oil | [11 empty] | 3 | 2.271 | 2.271 | 2.271 | 2.271
Wamego | 1328_G_1920-5 | 1328 | G | 1920-5 |  | Combustion Turbine | IC Engine | SPPN | Kansas | 20 | Pottawatomie | 149 | 20149 | 1.3 | 17125 | 1996 | 9999 |  |  | N | Distillate Fuel Oil | [11 empty] | 3 | 2.271 | 2.271 | 2.271 | 2.271
Wamego | 1328_G_1920-2 | 1328 | G | 1920-2 |  | Combustion Turbine | IC Engine | SPPN | Kansas | 20 | Pottawatomie | 149 | 20149 | 1.3 | 17125 | 1972 | 9999 |  |  | N | Natural Gas, Distillate Fuel Oil | [11 empty] | 3 | 2.271 | 2.271 | 2.271 | 2.271
Wamego | 1328_G_1600 | 1328 | G | 1600 |  | Combustion Turbine | IC Engine | SPPN | Kansas | 20 | Pottawatomie | 149 | 20149 | 1.1 | 17125 | 1956 | 9999 |  |  | N | Natural Gas, Distillate Fuel Oil | [11 empty] | 3 | 2.271 | 2.271 | 2.271 | 2.271
Wamego | 1328_G_2880 | 1328 | G | 2880 |  | Combustion Turbine | IC Engine | SPPN | Kansas | 20 | Pottawatomie | 149 | 20149 | 1.8 | 17125 | 1967 | 9999 |  |  | N | Natural Gas, Distillate Fuel Oil | [11 empty] | 3 | 2.271 | 2.271 | 2.271 | 2.271
Wamego | 1328_G_3391 | 1328 | G | 3391 |  | Combustion Turbine | IC Engine | SPPN | Kansas | 20 | Pottawatomie | 149 | 20149 | 2.2 | 17125 | 1979 | 9999 |  |  | N | Natural Gas, Distillate Fuel Oil | [11 empty] | 3 | 2.271 | 2.271 | 2.271 | 2.271
Wamego | 1328_G_1920-3 | 1328 | G | 1920-3 |  | Combustion Turbine | IC Engine | SPPN | Kansas | 20 | Pottawatomie | 149 | 20149 | 1.3 | 17125 | 1996 | 9999 |  |  | N | Natural Gas, Distillate Fuel Oil | [11 empty] | 3 | 2.271 | 2.271 | 2.271 | 2.271
Wamego | 1328_G_1920-4 | 1328 | G | 1920-4 |  | Combustion Turbine | IC Engine | SPPN | Kansas | 20 | Pottawatomie | 149 | 20149 | 1.3 | 17125 | 1996 | 9999 |  |  | N | Natural Gas, Distillate Fuel Oil | [11 empty] | 3 | 2.271 | 2.271 | 2.271 | 2.271
Wamego | 1328_G_1920-1 | 1328 | G | 1920-1 |  | Combustion Turbine | IC Engine | SPPN | Kansas | 20 | Pottawatomie | 149 | 20149 | 1.3 | 17125 | 1963 | 9999 |  |  | N | Natural Gas, Distillate Fuel Oil | [11 empty] | 3 | 2.271 | 2.271 | 2.271 | 2.271
Washington | 1329_G_2 | 1329 | G | 2 |  | Combustion Turbine | IC Engine | SPPN | Kansas | 20 | Washington | 201 | 20201 | 0.8 | 11909 | 1958 | 9999 |  |  | N | Natural Gas, Distillate Fuel Oil | [11 empty] | 3 | 2.5048 | 2.5048 | 2.5048 | 2.5048
Washington | 1329_G_3 | 1329 | G | 3 |  | Combustion Turbine | IC Engine | SPPN | Kansas | 20 | Washington | 201 | 20201 | 0.7 | 11909 | 1978 | 9999 |  |  | N | Natural Gas, Distillate Fuel Oil | [11 empty] | 3 | 2.5048 | 2.5048 | 2.5048 | 2.5048
Washington | 1329_G_5 | 1329 | G | 5 |  | Combustion Turbine | IC Engine | SPPN | Kansas | 20 | Washington | 201 | 20201 | 0.4 | 11909 | 1953 | 9999 |  |  | N | Natural Gas, Distillate Fuel Oil | [11 empty] | 3 | 2.5048 | 2.5048 | 2.5048 | 2.5048
Washington | 1329_G_6 | 1329 | G | 6 |  | Combustion Turbine | IC Engine | SPPN | Kansas | 20 | Washington | 201 | 20201 | 1.3 | 11909 | 1967 | 9999 |  |  | N | Natural Gas, Distillate Fuel Oil | [11 empty] | 3 | 2.5048 | 2.5048 | 2.5048 | 2.5048
Washington | 1329_G_7 | 1329 | G | 7 |  | Combustion Turbine | IC Engine | SPPN | Kansas | 20 | Washington | 201 | 20201 | 0.9 | 11909 | 1976 | 9999 |  |  | N | Distillate Fuel Oil | [11 empty] | 3 | 2.5048 | 2.5048 | 2.5048 | 2.5048
Washington | 1329_G_IC4 | 1329 | G | IC4 |  | Combustion Turbine | IC Engine | SPPN | Kansas | 20 | Washington | 201 | 20201 | 2.3 | 11909 | 1986 | 9999 |  |  | N | Natural Gas, Distillate Fuel Oil | [11 empty] | 3 | 2.5048 | 2.5048 | 2.5048 | 2.5048
Washington | 1329_G_1 | 1329 | G | 1 |  | Combustion Turbine | IC Engine | SPPN | Kansas | 20 | Washington | 201 | 20201 | 1 | 16573 | 1963 | 9999 |  |  | N | Natural Gas, Distillate Fuel Oil | [11 empty] | 3 | 2.5048 | 2.5048 | 2.5048 | 2.5048
Wellington 1 | 1330_G_8 | 1330 | G | 8 |  | Combustion Turbine | IC Engine | SPPN | Kansas | 20 | Sumner | 191 | 20191 | 2 | 17400 | 2004 | 9999 |  |  | N | Distillate Fuel Oil | [11 empty] | 3 | 2.5048 | 2.5048 | 2.5048 | 2.5048
Wellington 1 | 1330_G_7 | 1330 | G | 7 |  | Combustion Turbine | IC Engine | SPPN | Kansas | 20 | Sumner | 191 | 20191 | 2 | 17400 | 2004 | 9999 |  |  | N | Distillate Fuel Oil | [11 empty] | 3 | 2.5048 | 2.5048 | 2.5048 | 2.5048
Wellington 1 | 1330_B_4 | 1330 | B | 4 |  | O/G Steam |  | SPPN | Kansas | 20 | Sumner | 191 | 20191 | 19.5 | 14500 | 1972 | 9999 |  |  | N | Natural Gas | [11 empty] | 0 | 0.15043 | 0.15043 | 0.15043 | 0.15043
Winfield 1 | 1332_G_GT1 | 1332 | G | GT1 |  | Combustion Turbine | Combustion Turbine | SPPN | Kansas | 20 | Cowley | 35 | 20035 | 11.1 | 16646 | 1962 | 9999 |  |  | N | Natural Gas | [11 empty] | 9999 | 0.47635 | 0.47635 | 0.47635 | 0.47635
Great Bend | 1334_G_5 | 1334 | G | 5 |  | Combustion Turbine | IC Engine | SPPN | Kansas | 20 | Barton | 9 | 20009 | 3 | 18000 | 1954 | 9999 |  |  | N | Natural Gas, Distillate Fuel Oil | [11 empty] | 9999 | 2.271 | 2.271 | 2.271 | 2.271
Great Bend | 1334_G_1 | 1334 | G | 1 |  | Combustion Turbine | IC Engine | SPPN | Kansas | 20 | Barton | 9 | 20009 | 1 | 18000 | 1947 | 9999 |  |  | N | Natural Gas, Distillate Fuel Oil | [11 empty] | 9999 | 2.271 | 2.271 | 2.271 | 2.271
Great Bend | 1334_G_2 | 1334 | G | 2 |  | Combustion Turbine | IC Engine | SPPN | Kansas | 20 | Barton | 9 | 20009 | 1 | 18000 | 1947 | 9999 |  |  | N | Natural Gas, Distillate Fuel Oil | [11 empty] | 9999 | 2.271 | 2.271 | 2.271 | 2.271
Great Bend | 1334_G_4 | 1334 | G | 4 |  | Combustion Turbine | IC Engine | SPPN | Kansas | 20 | Barton | 9 | 20009 | 1 | 18000 | 1949 | 9999 |  |  | N | Natural Gas, Distillate Fuel Oil | [11 empty] | 9999 | 2.271 | 2.271 | 2.271 | 2.271
Great Bend | 1334_G_6 | 1334 | G | 6 |  | Combustion Turbine | IC Engine | SPPN | Kansas | 20 | Barton | 9 | 20009 | 3 | 18000 | 1954 | 9999 |  |  | N | Natural Gas, Distillate Fuel Oil | [11 empty] | 9999 | 2.271 | 2.271 | 2.271 | 2.271
Great Bend | 1334_G_3 | 1334 | G | 3 |  | Combustion Turbine | IC Engine | SPPN | Kansas | 20 | Barton | 9 | 20009 | 1 | 18000 | 1949 | 9999 |  |  | N | Natural Gas, Distillate Fuel Oil | [11 empty] | 9999 | 2.271 | 2.271 | 2.271 | 2.271
Garden City | 1336_G_S3 | 1336 | G | S3 |  | Combustion Turbine | Combustion Turbine | SPPN | Kansas | 20 | Finney | 55 | 20055 | 14.5 | 17812 | 1968 | 9999 |  |  | N | Natural Gas, Distillate Fuel Oil | [11 empty] | 9999 | 0.47635 | 0.47635 | 0.47635 | 0.47635
Garden City | 1336_G_S5 | 1336 | G | S5 |  | Combustion Turbine | Combustion Turbine | SPPN | Kansas | 20 | Finney | 55 | 20055 | 53 | 13812 | 1979 | 9999 |  |  | N | Natural Gas, Distillate Fuel Oil |  |  |  | H2O | [7 empty] | 9999 | 0.17986 | 0.17986 | 0.17986 | 0.17986
Garden City | 1336_G_S4 | 1336 | G | S4 |  | Combustion Turbine | Combustion Turbine | SPPN | Kansas | 20 | Finney | 55 | 20055 | 51 | 13812 | 1976 | 9999 |  |  | N | Natural Gas, Distillate Fuel Oil | [11 empty] | 9999 | 0.38455 | 0.38455 | 0.38455 | 0.38455
Garden City | 1336_B_GC3 | 1336 | B | GC3 |  | O/G Steam |  | SPPN | Kansas | 20 | Finney | 55 | 20055 | 10.7 | 14500 | 1962 | 9999 | wall |  | N | Natural Gas, Distillate Fuel Oil | [11 empty] | 3 | 0.15043 | 0.15043 | 0.15043 | 0.15043
Garden City | 1336_B_S-2 | 1336 | B | S-2 | 871 | O/G Steam |  | SPPN | Kansas | 20 | Finney | 55 | 20055 | 98 | 10396 | 1973 | 9999 | tangential |  | N | Natural Gas | [11 empty] | 3 | 0.3485 | 0.3485 | 0.2489 | 0.2489
Big Sandy | 1353_B_BSU1 | 1353 | B | BSU1 | 872 | Coal Steam |  | RFCP | Kentucky | 21 | Lawrence | 127 | 21127 | 260 | 10140 | 1963 | 9999 | wall | dry | N | Bituminous |  |  |  | LNB + OFA |  |  |  | ESPC |  |  |  | 1.75 | 0.6217 | 0.6217 | 0.1508 | 0.1508 | Cold-side ESP | 0.64 | 0.97 | 1 | 0.64 | 0.97 | 1
Big Sandy | 1353_B_BSU2 | 1353 | B | BSU2 | 873 | Coal Steam |  | RFCP | Kentucky | 21 | Lawrence | 127 | 21127 | 800 | 9412 | 1969 | 9999 | wall | dry | N | Bituminous |  |  |  | LNB | SCR | 2003 |  | ESPC |  |  |  | 6 | 0.6383 | 0.06383 | 0.6383 | 0.06383 | Cold-side ESP + SCR | 0.64 | 0.97 | 1 | 0.64 | 0.97 | 1
Dix Dam | 1354_G_3 | 1354 | G | 3 |  | Hydro |  | TVAK | Kentucky | 21 | Mercer | 167 | 21167 | 8 | 0 | 1925 | 9999 |  |  | N | Hydro | [12 empty] | 0 | 0 | 0 | 0
Dix Dam | 1354_G_1 | 1354 | G | 1 |  | Hydro |  | TVAK | Kentucky | 21 | Mercer | 167 | 21167 | 8 | 0 | 1925 | 9999 |  |  | N | Hydro | [12 empty] | 0 | 0 | 0 | 0
Dix Dam | 1354_G_2 | 1354 | G | 2 |  | Hydro |  | TVAK | Kentucky | 21 | Mercer | 167 | 21167 | 8 | 0 | 1925 | 9999 |  |  | N | Hydro | [12 empty] | 0 | 0 | 0 | 0
E W Brown | 1355_B_3 | 1355 | B | 3 | 878 | Coal Steam |  | TVAK | Kentucky | 21 | Mercer | 167 | 21167 | 422 | 10188 | 1971 | 9999 | tangential | dry | N | Bituminous | Wet Scrubber | 2010 | 98 | LNC3 |  |  |  | ESPC |  |  |  | 5.15 | 0.3092 | 0.3092 | 0.3092 | 0.3092 | Cold-side ESP + Wet Scrubber | 0.34 | 0.84 | 0.56 | 0.34 | 0.84 | 0.56
E W Brown | 1355_B_1 | 1355 | B | 1 | 874 | Coal Steam |  | TVAK | Kentucky | 21 | Mercer | 167 | 21167 | 94 | 11815 | 1957 | 9999 | wall | dry | N | Bituminous | Wet Scrubber | 2009 |  | LNB |  |  |  | ESPC |  |  |  | 5.15 | 0.4843 | 0.4843 | 0.4843 | 0.4843 | Cold-side ESP | 0.64 | 0.97 | 1 | 0.64 | 0.97 | 1 | Yes
E W Brown | 1355_B_2 | 1355 | B | 2 | 877 | Coal Steam |  | TVAK | Kentucky | 21 | Mercer | 167 | 21167 | 160 | 10063 | 1963 | 9999 | tangential | dry | N | Bituminous | Wet Scrubber | 2009 |  | LNC3 |  |  |  | ESPC |  |  |  | 5.15 | 0.3156 | 0.3156 | 0.3156 | 0.3156 | Cold-side ESP | 0.64 | 0.97 | 1 | 0.64 | 0.97 | 1 | Yes
E W Brown | 1355_G_11 | 1355 | G | 11 | 876 | Combustion Turbine | Combustion Turbine | TVAK | Kentucky | 21 | Mercer | 167 | 21167 | 106 | 13713 | 1996 | 9999 |  |  | N | Natural Gas, Distillate Fuel Oil |  |  |  | H2O | [7 empty] | 4 | 0.1206 | 0.1206 | 0.1135 | 0.1135
E W Brown | 1355_G_8 | 1355 | G | 8 | 882 | Combustion Turbine | Combustion Turbine | TVAK | Kentucky | 21 | Mercer | 167 | 21167 | 106 | 13786 | 1995 | 9999 |  |  | N | Natural Gas, Distillate Fuel Oil |  |  |  | H2O | [7 empty] | 4 | 0.135 | 0.135 | 0.1335 | 0.1335
E W Brown | 1355_G_10 | 1355 | G | 10 | 875 | Combustion Turbine | Combustion Turbine | TVAK | Kentucky | 21 | Mercer | 167 | 21167 | 106 | 13859 | 1995 | 9999 |  |  | N | Natural Gas, Distillate Fuel Oil |  |  |  | H2O | [7 empty] | 4 | 0.138 | 0.138 | 0.138 | 0.138
E W Brown | 1355_G_5 | 1355 | G | 5 | 879 | Combustion Turbine | Combustion Turbine | TVAK | Kentucky | 21 | Mercer | 167 | 21167 | 117 | 13100 | 2001 | 9999 |  |  | N | Natural Gas |  |  |  | H2O | [7 empty] | 4 | 0.0689 | 0.0689 | 0.0689 | 0.0689
E W Brown | 1355_G_6 | 1355 | G | 6 | 880 | Combustion Turbine | Combustion Turbine | TVAK | Kentucky | 21 | Mercer | 167 | 21167 | 154 | 12081 | 1999 | 9999 |  |  | N | Natural Gas, Distillate Fuel Oil |  |  |  | DLNB + H2O | [7 empty] | 4 | 0.05 | 0.05 | 0.0402 | 0.0402
E W Brown | 1355_G_7 | 1355 | G | 7 | 881 | Combustion Turbine | Combustion Turbine | TVAK | Kentucky | 21 | Mercer | 167 | 21167 | 154 | 11828 | 1999 | 9999 |  |  | N | Natural Gas, Distillate Fuel Oil |  |  |  | DLNB + H2O | [7 empty] | 4 | 0.596 | 0.596 | 0.0329 | 0.0329
E W Brown | 1355_G_9 | 1355 | G | 9 | 883 | Combustion Turbine | Combustion Turbine | TVAK | Kentucky | 21 | Mercer | 167 | 21167 | 106 | 13845 | 1994 | 9999 |  |  | N | Natural Gas, Distillate Fuel Oil |  |  |  | H2O | [7 empty] | 4 | 0.1101 | 0.1101 | 0.1101 | 0.1101
Ghent | 1356_B_1 | 1356 | B | 1 | 884 | Coal Steam |  | TVAK | Kentucky | 21 | Carroll | 41 | 21041 | 475 | 10398 | 1973 | 9999 | tangential | dry | N | Bituminous, Subbituminous | Wet Scrubber | 1994 |  | LNC2 | SCR | 2004 |  | ESPC |  |  |  | 5.67 | 0.4028 | 0.06 | 0.4028 | 0.06 | Cold-side ESP + SCR | 0.64 | 0.97 | 1 | 0.64 | 0.97 | 1 | Yes
Ghent | 1356_B_4 | 1356 | B | 4 | 887 | Coal Steam |  | TVAK | Kentucky | 21 | Carroll | 41 | 21041 | 478 | 9887 | 1984 | 9999 | wall | dry | N | Bituminous, Subbituminous | Wet Scrubber | 2008 |  | LNBO | SCR | 2004 |  | ESPH |  |  |  | 1.2 | 0.3661 | 0.033 | 0.3661 | 0.033 | Hot-side ESP + SCR | 0.9 | 0.9 | 1 | 0.9 | 0.94 | 1 | Yes
Ghent | 1356_B_3 | 1356 | B | 3 | 886 | Coal Steam |  | TVAK | Kentucky | 21 | Carroll | 41 | 21041 | 478 | 9898 | 1981 | 9999 | wall | dry | N | Bituminous, Subbituminous | Wet Scrubber | 2007 |  | LNBO | SCR | 2004 |  | ESPH |  |  |  | 1.2 | 0.3549 | 0.06 | 0.3549 | 0.06 | Hot-side ESP + SCR | 0.9 | 0.9 | 1 | 0.9 | 0.94 | 1 | Yes
Ghent | 1356_B_2 | 1356 | B | 2 | 885 | Coal Steam |  | TVAK | Kentucky | 21 | Carroll | 41 | 21041 | 469 | 9772 | 1977 | 9999 | tangential | dry | N | Bituminous, Subbituminous | Wet Scrubber | 2009 |  | LNC3 | SCR | 2009 |  | ESPH |  |  |  | 1.2 | 0.2941 | 0.06 | 0.2941 | 0.06 | Hot-side ESP + SCR | 0.9 | 0.9 | 1 | 0.9 | 0.94 | 1 | Yes
Green River | 1357_B_5 | 1357 | B | 5 | 892 | Coal Steam |  | TVA | Kentucky | 21 | Muhlenberg | 177 | 21177 | 95 | 10330.8853 | 1959 | 9999 | wall | dry | N | Bituminous |  |  |  | LNB |  |  |  | ESPH |  |  |  | 4.57 | 0.3762 | 0.3762 | 0.3762 | 0.3762 | Hot-side ESP | 0.9 | 0.94 | 1 | 0.9 | 0.94 | 1
Green River | 1357_B_4 | 1357 | B | 4 | 891 | Coal Steam |  | TVA | Kentucky | 21 | Muhlenberg | 177 | 21177 | 68 | 12933 | 1954 | 9999 | wall | dry | N | Bituminous |  |  |  | LNB |  |  |  | ESPC |  |  |  | 4.57 | 0.414 | 0.414 | 0.3672 | 0.3672 | Cold-side ESP | 0.64 | 0.97 | 1 | 0.64 | 0.97 | 1
Haefling | 1358_G_1 | 1358 | G | 1 |  | Combustion Turbine | Combustion Turbine | TVAK | Kentucky | 21 | Fayette | 67 | 21067 | 12 | 19795 | 1970 | 9999 |  |  | N | Natural Gas, Distillate Fuel Oil | [11 empty] | 4.8075 | 0.47635 | 0.47635 | 0.47635 | 0.47635
Haefling | 1358_G_2 | 1358 | G | 2 |  | Combustion Turbine | Combustion Turbine | TVAK | Kentucky | 21 | Fayette | 67 | 21067 | 12 | 19795 | 1970 | 9999 |  |  | N | Natural Gas, Distillate Fuel Oil | [11 empty] | 4.8443 | 0.47635 | 0.47635 | 0.47635 | 0.47635
Haefling | 1358_G_3 | 1358 | G | 3 |  | Combustion Turbine | Combustion Turbine | TVAK | Kentucky | 21 | Fayette | 67 | 21067 | 12 | 19795 | 1970 | 9999 |  |  | N | Natural Gas, Distillate Fuel Oil | [11 empty] | 4.8075 | 0.47635 | 0.47635 | 0.47635 | 0.47635
Mother Ann Lee | 1359_G_1 | 1359 | G | 1 |  | Hydro |  | TVAK | Kentucky | 21 | Mercer | 167 | 21167 | 0.68 | 0 | 1927 | 9999 |  |  | N | Hydro | [12 empty] | 0 | 0 | 0 | 0
Mother Ann Lee | 1359_G_2 | 1359 | G | 2 |  | Hydro |  | TVAK | Kentucky | 21 | Mercer | 167 | 21167 | 0.68 | 0 | 1927 | 9999 |  |  | N | Hydro | [12 empty] | 0 | 0 | 0 | 0
Mother Ann Lee | 1359_G_3 | 1359 | G | 3 |  | Hydro |  | TVAK | Kentucky | 21 | Mercer | 167 | 21167 | 0.68 | 0 | 1927 | 9999 |  |  | N | Hydro | [12 empty] | 0 | 0 | 0 | 0
Tyrone | 1361_B_5 | 1361 | B | 5 | 898 | Coal Steam |  | TVAK | Kentucky | 21 | Woodford | 239 | 21239 | 71 | 10330.8853 | 1953 | 9999 | wall | dry | N | Bituminous |  |  |  | LNB |  |  |  | ESPC |  |  |  | 1.8 | 0.4326 | 0.4326 | 0.4202 | 0.4202 | Cold-side ESP | 0.64 | 0.97 | 1 | 0.64 | 0.97 | 1
Cane Run | 1363_B_5 | 1363 | B | 5 | 903 | Coal Steam |  | TVAK | Kentucky | 21 | Jefferson | 111 | 21111 | 168 | 11227 | 1966 | 9999 | wall | dry | N | Bituminous | Wet Scrubber | 1977 | 91.7 | LNB |  |  |  | ESPC |  |  |  | 1.2 | 0.39 | 0.39 | 0.32 | 0.32 | Cold-side ESP + Wet Scrubber | 0.34 | 0.84 | 0.56 | 0.34 | 0.84 | 0.56
Cane Run | 1363_B_6 | 1363 | B | 6 | 904 | Coal Steam |  | TVAK | Kentucky | 21 | Jefferson | 111 | 21111 | 240 | 10556 | 1969 | 9999 | tangential | dry | N | Bituminous | Wet Scrubber | 1979 | 89.4 | LNC3 |  |  |  | ESPC |  |  |  | 1.2 | 0.31 | 0.31 | 0.31 | 0.31 | Cold-side ESP + Wet Scrubber | 0.34 | 0.84 | 0.56 | 0.34 | 0.84 | 0.56
Cane Run | 1363_B_4 | 1363 | B | 4 | 902 | Coal Steam |  | TVAK | Kentucky | 21 | Jefferson | 111 | 21111 | 155 | 10876 | 1962 | 9999 | wall | dry | N | Bituminous | Wet Scrubber | 1976 | 85 | LNC2 |  |  |  | ESPC |  |  |  | 1.2 | 0.35 | 0.35 | 0.35 | 0.35 | Cold-side ESP + Wet Scrubber | 0.34 | 0.84 | 0.56 | 0.34 | 0.84 | 0.56
Cane Run | 1363_G_11 | 1363 | G | 11 |  | Combustion Turbine | Combustion Turbine | TVAK | Kentucky | 21 | Jefferson | 111 | 21111 | 14 | 16621 | 1968 | 9999 |  |  | N | Natural Gas, Distillate Fuel Oil | [11 empty] | 3 | 0.32 | 0.32 | 0.32 | 0.32
Mill Creek | 1364_B_1 | 1364 | B | 1 | 905 | Coal Steam |  | TVAK | Kentucky | 21 | Jefferson | 111 | 21111 | 303 | 10474 | 1972 | 9999 | tangential | dry | N | Bituminous | Wet Scrubber | 1981 | 94.1 | LNC2 |  |  |  | ESPC |  |  |  | 1.2 | 0.33 | 0.33 | 0.24813 | 0.24813 | Cold-side ESP + Wet Scrubber | 0.34 | 0.84 | 0.56 | 0.34 | 0.84 | 0.56
Mill Creek | 1364_B_2 | 1364 | B | 2 | 906 | Coal Steam |  | TVAK | Kentucky | 21 | Jefferson | 111 | 21111 | 301 | 10681 | 1974 | 9999 | tangential | dry | N | Bituminous | Wet Scrubber | 1980 | 93.4 | LNC2 |  |  |  | ESPC |  |  |  | 1.2 | 0.32 | 0.32 | 0.24162 | 0.24162 | Cold-side ESP + Wet Scrubber | 0.34 | 0.84 | 0.56 | 0.34 | 0.84 | 0.56
Mill Creek | 1364_B_3 | 1364 | B | 3 | 907 | Coal Steam |  | TVAK | Kentucky | 21 | Jefferson | 111 | 21111 | 391 | 10604 | 1978 | 9999 | wall | dry | N | Bituminous | Wet Scrubber | 1985 | 86 | LNB | SCR | 2000 |  | ESPC |  |  |  | 1.2 | 0.3779 | 0.0473 | 0.3779 | 0.0473 | Cold-side ESP + SCR + Wet Scrubber | 0.1 | 0.84 | 0.56 | 0.34 | 0.84 | 0.56
Mill Creek | 1364_B_4 | 1364 | B | 4 | 908 | Coal Steam |  | TVAK | Kentucky | 21 | Jefferson | 111 | 21111 | 477 | 10741 | 1982 | 9999 | wall | dry | N | Bituminous | Wet Scrubber | 1982 | 90 | LNB | SCR | 2000 |  | ESPC |  |  |  | 1.2 | 0.3676 | 0.0367 | 0.3676 | 0.0367 | Cold-side ESP + SCR + Wet Scrubber | 0.1 | 0.84 | 0.56 | 0.34 | 0.84 | 0.56
Ohio Falls | 1365_G_3 | 1365 | G | 3 |  | Hydro |  | TVAK | Kentucky | 21 | Jefferson | 111 | 21111 | 6 | 0 | 1928 | 9999 |  |  | N | Hydro | [12 empty] | 0 | 0 | 0 | 0
Ohio Falls | 1365_G_2 | 1365 | G | 2 |  | Hydro |  | TVAK | Kentucky | 21 | Jefferson | 111 | 21111 | 6 | 0 | 1928 | 9999 |  |  | N | Hydro | [12 empty] | 0 | 0 | 0 | 0
Ohio Falls | 1365_G_1 | 1365 | G | 1 |  | Hydro |  | TVAK | Kentucky | 21 | Jefferson | 111 | 21111 | 6 | 0 | 1928 | 9999 |  |  | N | Hydro | [12 empty] | 0 | 0 | 0 | 0
Ohio Falls | 1365_G_4 | 1365 | G | 4 |  | Hydro |  | TVAK | Kentucky | 21 | Jefferson | 111 | 21111 | 6 | 0 | 1928 | 9999 |  |  | N | Hydro | [12 empty] | 0 | 0 | 0 | 0
Ohio Falls | 1365_G_5 | 1365 | G | 5 |  | Hydro |  | TVAK | Kentucky | 21 | Jefferson | 111 | 21111 | 6 | 0 | 1928 | 9999 |  |  | N | Hydro | [12 empty] | 0 | 0 | 0 | 0
Ohio Falls | 1365_G_6 | 1365 | G | 6 |  | Hydro |  | TVAK | Kentucky | 21 | Jefferson | 111 | 21111 | 8 | 0 | 1928 | 9999 |  |  | N | Hydro | [12 empty] | 0 | 0 | 0 | 0
Ohio Falls | 1365_G_7 | 1365 | G | 7 |  | Hydro |  | TVAK | Kentucky | 21 | Jefferson | 111 | 21111 | 8 | 0 | 1928 | 9999 |  |  | N | Hydro | [12 empty] | 0 | 0 | 0 | 0
Ohio Falls | 1365_G_8 | 1365 | G | 8 |  | Hydro |  | TVAK | Kentucky | 21 | Jefferson | 111 | 21111 | 6 | 0 | 1928 | 9999 |  |  | N | Hydro | [12 empty] | 0 | 0 | 0 | 0
Paddys Run | 1366_G_11 | 1366 | G | 11 |  | Combustion Turbine | Combustion Turbine | TVAK | Kentucky | 21 | Jefferson | 111 | 21111 | 12 | 19352 | 1968 | 9999 |  |  | N | Natural Gas | [11 empty] | 3 | 0.32 | 0.32 | 0.32 | 0.32
Paddys Run | 1366_G_12 | 1366 | G | 12 | 10010 | Combustion Turbine | Combustion Turbine | TVAK | Kentucky | 21 | Jefferson | 111 | 21111 | 23 | 19464 | 1968 | 9999 |  |  | N | Natural Gas | [11 empty] | 3 | 0.32 | 0.32 | 0.32 | 0.32
Paddys Run | 1366_G_13 | 1366 | G | 13 | 909 | Combustion Turbine | Combustion Turbine | TVAK | Kentucky | 21 | Jefferson | 111 | 21111 | 158 | 10850 | 2001 | 9999 |  |  | N | Natural Gas |  |  |  | DLNB | [7 empty] | 0.8 | 0.079 | 0.079 | 0.079 | 0.079
Zorn | 1368_G_1 | 1368 | G | 1 |  | Combustion Turbine | Combustion Turbine | TVAK | Kentucky | 21 | Jefferson | 111 | 21111 | 14 | 19451 | 1969 | 9999 |  |  | N | Natural Gas | [11 empty] | 3 | 0.32 | 0.32 | 0.32 | 0.32
Barkley | 1371_G_2 | 1371 | G | 2 |  | Hydro |  | TVA | Kentucky | 21 | Lyon | 143 | 21143 | 37 | 0 | 1966 | 9999 |  |  | N | Hydro | [12 empty] | 0 | 0 | 0 | 0
Barkley | 1371_G_1 | 1371 | G | 1 |  | Hydro |  | TVA | Kentucky | 21 | Lyon | 143 | 21143 | 37 | 0 | 1966 | 9999 |  |  | N | Hydro | [12 empty] | 0 | 0 | 0 | 0
Barkley | 1371_G_4 | 1371 | G | 4 |  | Hydro |  | TVA | Kentucky | 21 | Lyon | 143 | 21143 | 37 | 0 | 1966 | 9999 |  |  | N | Hydro | [12 empty] | 0 | 0 | 0 | 0
Barkley | 1371_G_3 | 1371 | G | 3 |  | Hydro |  | TVA | Kentucky | 21 | Lyon | 143 | 21143 | 37 | 0 | 1966 | 9999 |  |  | N | Hydro | [12 empty] | 0 | 0 | 0 | 0
Henderson I | 1372_B_5 | 1372 | B | 5 |  | Coal Steam |  | TVAK | Kentucky | 21 | Henderson | 101 | 21101 | 10 | 13881 | 1956 | 9999 |  |  | N | Bituminous | [7 empty] | C |  |  |  | 6 | 0.67381 | 0.67381 | 0.67381 | 0.67381 | Cyclone | 1 | 1 | 1 | 1 | 1 | 1
Henderson I | 1372_B_6 | 1372 | B | 6 | 910 | Coal Steam |  | TVAK | Kentucky | 21 | Henderson | 101 | 21101 | 26 | 12967 | 1968 | 9999 | stoker/SPR | dry | N | Bituminous | [7 empty] | ESPH + C |  |  |  | 6 | 0.5335 | 0.5335 | 0.45348 | 0.45348 | Hot-side ESP + Cyclone | 1 | 1 | 1 | 1 | 1 | 1
Elmer Smith | 1374_B_1 | 1374 | B | 1 | 911 | Coal Steam |  | TVAK | Kentucky | 21 | Daviess | 59 | 21059 | 132.19 | 9308 | 1964 | 9999 | cyclone | wet | N | Bituminous | Wet Scrubber | 1994 |  | OFA | SCR | 2000 |  | ESPC |  |  |  | 6 | 1.4462 | 0.14462 | 1.4462 | 0.14462 | Cold-side ESP + SCR | 0.64 | 0.97 | 0.93 | 0.64 | 0.97 | 0.93 | Yes
Elmer Smith | 1374_B_2 | 1374 | B | 2 | 912 | Coal Steam |  | TVAK | Kentucky | 21 | Daviess | 59 | 21059 | 260.87 | 11594 | 1974 | 9999 | tangential | dry | N | Bituminous | Wet Scrubber | 1994 |  | LNC2 | SNCR |  | 2004 | ESPC |  |  |  | 6 | 0.2645 | 0.17192 | 0.2645 | 0.17192 | Cold-side ESP + SNCR | 0.64 | 0.97 | 1 | 0.64 | 0.97 | 1 | Yes
Paris | 1376_G_7 | 1376 | G | 7 |  | Combustion Turbine | IC Engine | TVAK | Kentucky | 21 | Bourbon | 17 | 21017 | 3 | 10992 | 1974 | 9999 |  |  | N | Distillate Fuel Oil | [11 empty] | 4 | 2.5048 | 2.5048 | 2.5048 | 2.5048
Paris | 1376_G_3 | 1376 | G | 3 |  | Combustion Turbine | IC Engine | TVAK | Kentucky | 21 | Bourbon | 17 | 21017 | 0.8 | 10992 | 1934 | 9999 |  |  | N | Distillate Fuel Oil | [11 empty] | 4 | 2.5048 | 2.5048 | 2.5048 | 2.5048
Paris | 1376_G_5 | 1376 | G | 5 |  | Combustion Turbine | IC Engine | TVAK | Kentucky | 21 | Bourbon | 17 | 21017 | 1.2 | 10992 | 1949 | 9999 |  |  | N | Distillate Fuel Oil | [11 empty] | 4 | 2.5048 | 2.5048 | 2.5048 | 2.5048
Paris | 1376_G_2 | 1376 | G | 2 |  | Combustion Turbine | IC Engine | TVAK | Kentucky | 21 | Bourbon | 17 | 21017 | 1.4 | 10992 | 1954 | 9999 |  |  | N | Distillate Fuel Oil | [11 empty] | 4 | 2.5048 | 2.5048 | 2.5048 | 2.5048
Paris | 1376_G_1 | 1376 | G | 1 |  | Combustion Turbine | IC Engine | TVAK | Kentucky | 21 | Bourbon | 17 | 21017 | 1.4 | 10992 | 1952 | 9999 |  |  | N | Distillate Fuel Oil | [11 empty] | 4 | 2.5048 | 2.5048 | 2.5048 | 2.5048
Paris | 1376_G_4 | 1376 | G | 4 |  | Combustion Turbine | IC Engine | TVAK | Kentucky | 21 | Bourbon | 17 | 21017 | 1.1 | 10992 | 1947 | 9999 |  |  | N | Distillate Fuel Oil | [11 empty] | 4 | 2.5048 | 2.5048 | 2.5048 | 2.5048
Paris | 1376_G_6 | 1376 | G | 6 |  | Combustion Turbine | IC Engine | TVAK | Kentucky | 21 | Bourbon | 17 | 21017 | 3 | 10992 | 1974 | 9999 |  |  | N | Distillate Fuel Oil | [11 empty] | 4 | 2.5048 | 2.5048 | 2.5048 | 2.5048
Kentucky Dam | 1377_G_5 | 1377 | G | 5 |  | Hydro |  | TVA | Kentucky | 21 | Marshall | 157 | 21157 | 43.01 | 0 | 1948 | 9999 |  |  | N | Hydro | [12 empty] | 0 | 0 | 0 | 0
Kentucky Dam | 1377_G_4 | 1377 | G | 4 |  | Hydro |  | TVA | Kentucky | 21 | Marshall | 157 | 21157 | 44.89 | 0 | 1945 | 9999 |  |  | N | Hydro | [12 empty] | 0 | 0 | 0 | 0
Kentucky Dam | 1377_G_3 | 1377 | G | 3 |  | Hydro |  | TVA | Kentucky | 21 | Marshall | 157 | 21157 | 43.45 | 0 | 1944 | 9999 |  |  | N | Hydro | [12 empty] | 0 | 0 | 0 | 0
Kentucky Dam | 1377_G_2 | 1377 | G | 2 |  | Hydro |  | TVA | Kentucky | 21 | Marshall | 157 | 21157 | 43.49 | 0 | 1944 | 9999 |  |  | N | Hydro | [12 empty] | 0 | 0 | 0 | 0
Kentucky Dam | 1377_G_1 | 1377 | G | 1 |  | Hydro |  | TVA | Kentucky | 21 | Marshall | 157 | 21157 | 43.43 | 0 | 1945 | 9999 |  |  | N | Hydro | [12 empty] | 0 | 0 | 0 | 0
Paradise | 1378_B_1 | 1378 | B | 1 | 913 | Coal Steam |  | TVA | Kentucky | 21 | Muhlenberg | 177 | 21177 | 616 | 9629 | 1963 | 9999 | cyclone | wet | N | Bituminous, Subbituminous | Wet Scrubber | 1983 | 85.2 | OFA | SCR | 2001 | [5 empty] | 1.2 | 0.9752 | 0.09752 | 0.9752 | 0.09752 | SCR + Wet Scrubber | 0.1 | 0.7 | 1 | 0.45 | 0.6 | 1
Paradise | 1378_B_2 | 1378 | B | 2 | 914 | Coal Steam |  | TVA | Kentucky | 21 | Muhlenberg | 177 | 21177 | 602 | 9621 | 1963 | 9999 | cyclone | wet | N | Bituminous, Subbituminous | Wet Scrubber | 1983 | 84.9 | OFA | SCR | 2000 | [5 empty] | 1.2 | 1.0354 | 0.10354 | 1.0354 | 0.10354 | SCR + Wet Scrubber | 0.1 | 0.7 | 1 | 0.45 | 0.6 | 1
Paradise | 1378_B_3 | 1378 | B | 3 | 915 | Coal Steam |  | TVA | Kentucky | 21 | Muhlenberg | 177 | 21177 | 977 | 10083 | 1970 | 9999 | cyclone | wet | N | Bituminous, Subbituminous | Wet Scrubber | 2006 |  | OFA | SCR | 2000 |  | ESPC |  |  |  | 5.4 | 1.0213 | 0.10213 | 1.0213 | 0.10213 | Cold-side ESP + SCR | 0.64 | 0.97 | 0.93 | 0.64 | 0.97 | 0.93 | Yes
Shawnee | 1379_B_10 | 1379 | B | 10 | 917 | Coal Steam |  | TVA | Kentucky | 21 | McCracken | 145 | 21145 | 124 | 12104 | 1990 | 9999 | FBC | dry | N | Bituminous, Subbituminous | Reagent Injection |  | 91.6 |  |  |  |  | B |  |  |  | 1.2 | 0.3562 | 0.3562 | 0.3562 | 0.3562 | Fabric Filter | 0.05 | 0.43 | 0.43 | 0.05 | 0.43 | 0.43
Shawnee | 1379_B_9 | 1379 | B | 9 | 925 | Coal Steam |  | TVA | Kentucky | 21 | McCracken | 145 | 21145 | 134 | 10205 | 1955 | 9999 | wall | dry | N | Bituminous, Subbituminous |  |  |  | LNB |  |  |  | B + C |  |  |  | 1.2 | 0.3561 | 0.3561 | 0.3561 | 0.3561 | Fabric Filter + Cyclone | 0.11 | 0.27 | 1 | 0.11 | 0.27 | 1
Shawnee | 1379_B_8 | 1379 | B | 8 | 924 | Coal Steam |  | TVA | Kentucky | 21 | McCracken | 145 | 21145 | 134 | 10205 | 1955 | 9999 | wall | dry | N | Bituminous, Subbituminous |  |  |  | LNB |  |  |  | B + C |  |  |  | 1.2 | 0.3564 | 0.3564 | 0.3564 | 0.3564 | Fabric Filter + Cyclone | 0.11 | 0.27 | 1 | 0.11 | 0.27 | 1
Shawnee | 1379_B_7 | 1379 | B | 7 | 923 | Coal Steam |  | TVA | Kentucky | 21 | McCracken | 145 | 21145 | 134 | 10205 | 1954 | 9999 | wall | dry | N | Bituminous, Subbituminous |  |  |  | LNB |  |  |  | B + C |  |  |  | 1.2 | 0.3568 | 0.3568 | 0.3568 | 0.3568 | Fabric Filter + Cyclone | 0.11 | 0.27 | 1 | 0.11 | 0.27 | 1
Shawnee | 1379_B_6 | 1379 | B | 6 | 922 | Coal Steam |  | TVA | Kentucky | 21 | McCracken | 145 | 21145 | 134 | 10205 | 1954 | 9999 | wall | dry | N | Bituminous, Subbituminous |  |  |  | LNB |  |  |  | B + C |  |  |  | 1.2 | 0.3587 | 0.3587 | 0.3587 | 0.3587 | Fabric Filter + Cyclone | 0.11 | 0.27 | 1 | 0.11 | 0.27 | 1
Shawnee | 1379_B_2 | 1379 | B | 2 | 918 | Coal Steam |  | TVA | Kentucky | 21 | McCracken | 145 | 21145 | 134 | 10205 | 1953 | 9999 | wall | dry | N | Bituminous, Subbituminous |  |  |  | LNB |  |  |  | B + C |  |  |  | 1.2 | 0.3736 | 0.3736 | 0.3736 | 0.3736 | Fabric Filter + Cyclone | 0.11 | 0.27 | 1 | 0.11 | 0.27 | 1
Shawnee | 1379_B_5 | 1379 | B | 5 | 921 | Coal Steam |  | TVA | Kentucky | 21 | McCracken | 145 | 21145 | 134 | 10205 | 1954 | 9999 | wall | dry | N | Bituminous, Subbituminous |  |  |  | LNB |  |  |  | B + C |  |  |  | 1.2 | 0.3738 | 0.3738 | 0.3738 | 0.3738 | Fabric Filter + Cyclone | 0.11 | 0.27 | 1 | 0.11 | 0.27 | 1
Shawnee | 1379_B_1 | 1379 | B | 1 | 916 | Coal Steam |  | TVA | Kentucky | 21 | McCracken | 145 | 21145 | 133 | 10205 | 1953 | 9999 | wall | dry | N | Bituminous, Subbituminous |  |  |  | LNB | SNCR |  | 2005 | B + C |  |  |  | 1.2 | 0.3736 | 0.24284 | 0.3736 | 0.24284 | Fabric Filter + Cyclone + SNCR | 0.11 | 0.27 | 1 | 0.11 | 0.27 | 1
Shawnee | 1379_B_4 | 1379 | B | 4 | 920 | Coal Steam |  | TVA | Kentucky | 21 | McCracken | 145 | 21145 | 134 | 10205 | 1954 | 9999 | wall | dry | N | Bituminous, Subbituminous |  |  |  | LNB |  |  |  | B + C |  |  |  | 1.2 | 0.3732 | 0.3732 | 0.3732 | 0.3732 | Fabric Filter + Cyclone | 0.11 | 0.27 | 1 | 0.11 | 0.27 | 1
Shawnee | 1379_B_3 | 1379 | B | 3 | 919 | Coal Steam |  | TVA | Kentucky | 21 | McCracken | 145 | 21145 | 134 | 10205 | 1953 | 9999 | wall | dry | N | Bituminous, Subbituminous |  |  |  | LNB |  |  |  | B + C |  |  |  | 1.2 | 0.3738 | 0.3738 | 0.3738 | 0.3738 | Fabric Filter + Cyclone | 0.11 | 0.27 | 1 | 0.11 | 0.27 | 1
Wolf Creek | 1380_G_4 | 1380 | G | 4 |  | Hydro |  | TVA | Kentucky | 21 | Russell | 207 | 21207 | 52 | 0 | 1951 | 9999 |  |  | N | Hydro | [12 empty] | 0 | 0 | 0 | 0
Wolf Creek | 1380_G_1 | 1380 | G | 1 |  | Hydro |  | TVA | Kentucky | 21 | Russell | 207 | 21207 | 52 | 0 | 1952 | 9999 |  |  | N | Hydro | [12 empty] | 0 | 0 | 0 | 0
Wolf Creek | 1380_G_5 | 1380 | G | 5 |  | Hydro |  | TVA | Kentucky | 21 | Russell | 207 | 21207 | 52 | 0 | 1951 | 9999 |  |  | N | Hydro | [12 empty] | 0 | 0 | 0 | 0
Wolf Creek | 1380_G_2 | 1380 | G | 2 |  | Hydro |  | TVA | Kentucky | 21 | Russell | 207 | 21207 | 52 | 0 | 1952 | 9999 |  |  | N | Hydro | [12 empty] | 0 | 0 | 0 | 0
Wolf Creek | 1380_G_3 | 1380 | G | 3 |  | Hydro |  | TVA | Kentucky | 21 | Russell | 207 | 21207 | 52 | 0 | 1952 | 9999 |  |  | N | Hydro | [12 empty] | 0 | 0 | 0 | 0
Wolf Creek | 1380_G_6 | 1380 | G | 6 |  | Hydro |  | TVA | Kentucky | 21 | Russell | 207 | 21207 | 52 | 0 | 1951 | 9999 |  |  | N | Hydro | [12 empty] | 0 | 0 | 0 | 0
Kenneth C Coleman | 1381_B_C3 | 1381 | B | C3 | 928 | Coal Steam |  | TVAK | Kentucky | 21 | Hancock | 91 | 21091 | 155 | 10962 | 1971 | 9999 | wall | dry | N | Bituminous | Wet Scrubber | 2005 |  | LNB |  |  |  | ESPC |  |  |  | 5.2 | 0.3194 | 0.3194 | 0.296 | 0.296 | Cold-side ESP | 0.64 | 0.97 | 1 | 0.64 | 0.97 | 1 | Yes
Kenneth C Coleman | 1381_B_C2 | 1381 | B | C2 | 927 | Coal Steam |  | TVAK | Kentucky | 21 | Hancock | 91 | 21091 | 150 | 10962 | 1970 | 9999 | wall | dry | N | Bituminous | Wet Scrubber | 2005 |  | LNB |  |  |  | ESPC |  |  |  | 5.2 | 0.3202 | 0.3202 | 0.2935 | 0.2935 | Cold-side ESP | 0.64 | 0.97 | 1 | 0.64 | 0.97 | 1 | Yes
Kenneth C Coleman | 1381_B_C1 | 1381 | B | C1 | 926 | Coal Steam |  | TVAK | Kentucky | 21 | Hancock | 91 | 21091 | 150 | 10962 | 1969 | 9999 | wall | dry | N | Bituminous | Wet Scrubber | 2005 |  | LNB |  |  |  | ESPC |  |  |  | 5.2 | 0.3185 | 0.3185 | 0.2958 | 0.2958 | Cold-side ESP | 0.64 | 0.97 | 1 | 0.64 | 0.97 | 1 | Yes
HMP&L Station Two Henderson | 1382_B_H2 | 1382 | B | H2 | 930 | Coal Steam |  | TVAK | Kentucky | 21 | Henderson | 101 | 21101 | 159 | 10916 | 1974 | 9999 | wall | dry | N | Bituminous | Wet Scrubber | 1995 |  | LNB | SCR | 2003 |  | ESPC |  |  |  | 5.2 | 0.4859 | 0.06 | 0.4859 | 0.06 | Cold-side ESP + SCR | 0.64 | 0.97 | 1 | 0.64 | 0.97 | 1 | Yes
HMP&L Station Two Henderson | 1382_B_H1 | 1382 | B | H1 | 929 | Coal Steam |  | TVAK | Kentucky | 21 | Henderson | 101 | 21101 | 153 | 10916 | 1973 | 9999 | wall | dry | N | Bituminous | Wet Scrubber | 1995 |  | LNB | SCR | 2002 |  | ESPC |  |  |  | 5.2 | 0.5267 | 0.0595 | 0.5267 | 0.0595 | Cold-side ESP + SCR | 0.64 | 0.97 | 1 | 0.64 | 0.97 | 1 | Yes
Robert A Reid | 1383_G_GEN2 | 1383 | G | GEN2 | 88132 | Combustion Turbine | Combustion Turbine | TVAK | Kentucky | 21 | Webster | 233 | 21233 | 65 | 15128 | 1976 | 9999 |  |  | N | Natural Gas, Distillate Fuel Oil | [11 empty] | 0.88449 | 1.1999 | 1.1999 | 1.1999 | 1.1999
Robert A Reid | 1383_B_R1 | 1383 | B | R1 | 931 | Coal Steam |  | TVAK | Kentucky | 21 | Webster | 233 | 21233 | 65 | 11984 | 1966 | 9999 | wall | dry | N | Bituminous |  |  |  | OFA |  |  |  | ESPC |  |  |  | 5.2 | 0.518 | 0.518 | 0.4524 | 0.4524 | Cold-side ESP | 0.64 | 0.97 | 1 | 0.64 | 0.97 | 1
Cooper | 1384_B_1 | 1384 | B | 1 | 932 | Coal Steam |  | TVAK | Kentucky | 21 | Pulaski | 199 | 21199 | 116 | 9687 | 1965 | 9999 | wall | dry | N | Bituminous |  |  |  | LNB |  |  |  | ESPC |  |  |  | 3.3 | 0.4744 | 0.4744 | 0.4744 | 0.4744 | Cold-side ESP | 0.64 | 0.97 | 1 | 0.64 | 0.97 | 1
Cooper | 1384_B_2 | 1384 | B | 2 | 933 | Coal Steam |  | TVAK | Kentucky | 21 | Pulaski | 199 | 21199 | 225 | 9573 | 1969 | 9999 | wall | dry | N | Bituminous |  |  |  | LNB |  |  |  | ESPC |  |  |  | 3.3 | 0.4778 | 0.4778 | 0.4778 | 0.4778 | Cold-side ESP | 0.64 | 0.97 | 1 | 0.64 | 0.97 | 1
Dale | 1385_B_3 | 1385 | B | 3 | 934 | Coal Steam |  | TVAK | Kentucky | 21 | Clark | 49 | 21049 | 75 | 11359 | 1957 | 9999 | wall | dry | N | Bituminous |  |  |  | LNB |  |  |  | ESPC |  |  |  | 1.8 | 0.4075 | 0.4075 | 0.4075 | 0.4075 | Cold-side ESP | 0.64 | 0.97 | 1 | 0.64 | 0.97 | 1
Dale | 1385_B_4 | 1385 | B | 4 | 935 | Coal Steam |  | TVAK | Kentucky | 21 | Clark | 49 | 21049 | 75 | 11364 | 1960 | 9999 | wall | dry | N | Bituminous |  |  |  | LNB |  |  |  | ESPC |  |  |  | 1.8 | 0.4015 | 0.4015 | 0.4015 | 0.4015 | Cold-side ESP | 0.64 | 0.97 | 1 | 0.64 | 0.97 | 1
Dale | 1385_B_1 | 1385 | B | 1 | 9393 | Coal Steam |  | TVAK | Kentucky | 21 | Clark | 49 | 21049 | 27 | 14304 | 1954 | 9999 | wall | dry | N | Bituminous |  |  |  | LNB |  |  |  | ESPH |  |  |  | 1.8 | 0.5747 | 0.5747 | 0.5747 | 0.5747 | Hot-side ESP | 0.9 | 0.94 | 1 | 0.9 | 0.94 | 1
Dale | 1385_B_2 | 1385 | B | 2 | 9394 | Coal Steam |  | TVAK | Kentucky | 21 | Clark | 49 | 21049 | 27 | 14425 | 1954 | 9999 | wall | dry | N | Bituminous |  |  |  | LNB |  |  |  | ESPH |  |  |  | 1.8 | 0.5834 | 0.5834 | 0.5834 | 0.5834 | Hot-side ESP | 0.9 | 0.94 | 1 | 0.9 | 0.94 | 1
Louisiana 1 | 1391_G_2A | 1391 | G | 2A | 937 | Combined Cycle |  | ENTG | Louisiana | 22 | E. Baton Rouge | 33 | 22033 | 55 | 10472.4728 | 1954 | 9999 |  |  | Y | Natural Gas |  |  |  | DLNB + H2O | [7 empty] | 0 | 0.089365 | 0.089365 | 0.08051 | 0.08051
Louisiana 1 | 1391_G_3A | 1391 | G | 3A | 938 | Combined Cycle |  | ENTG | Louisiana | 22 | E. Baton Rouge | 33 | 22033 | 55 | 10472.4728 | 1954 | 9999 |  |  | Y | Natural Gas |  |  |  | DLNB + H2O | [7 empty] | 0 | 0.089365 | 0.089365 | 0.08051 | 0.08051
Louisiana 1 | 1391_G_4A | 1391 | G | 4A | 939 | Combined Cycle |  | ENTG | Louisiana | 22 | E. Baton Rouge | 33 | 22033 | 100 | 10472.4728 | 1982 | 9999 |  |  | Y | Natural Gas |  |  |  | DLNB + H2O | [7 empty] | 0 | 0.089365 | 0.089365 | 0.08051 | 0.08051
Louisiana 1 | 1391_G_5A | 1391 | G | 5A | 940 | Combined Cycle |  | ENTG | Louisiana | 22 | E. Baton Rouge | 33 | 22033 | 154.4 | 10472.4728 | 1999 | 9999 |  |  | Y | Natural Gas |  |  |  | DLNB + H2O | [7 empty] | 0 | 0.089365 | 0.089365 | 0.08051 | 0.08051
Louisiana 1 | 1391_G_1A | 1391 | G | 1A | 936 | Combined Cycle |  | ENTG | Louisiana | 22 | E. Baton Rouge | 33 | 22033 | 18 | 10472.4728 | 1951 | 9999 |  |  | Y | Natural Gas |  |  |  | DLNB + H2O | [7 empty] | 0 | 0.089365 | 0.089365 | 0.08051 | 0.08051
Louisiana 2 | 1392_B_10 | 1392 | B | 10 | 941 | O/G Steam |  | ENTG | Louisiana | 22 | E. Baton Rouge | 33 | 22033 | 40 | 14500 | 1950 | 9999 | wall | dry | N | Natural Gas |  |  |  | LNB | [7 empty] | 5.2606 | 0.0616 | 0.0616 | 0.0616 | 0.0616
Louisiana 2 | 1392_B_11 | 1392 | B | 11 | 942 | O/G Steam |  | ENTG | Louisiana | 22 | E. Baton Rouge | 33 | 22033 | 40 | 14314 | 1950 | 9999 | wall | dry | N | Natural Gas |  |  |  | LNB | [7 empty] | 5.2606 | 0.0755 | 0.0755 | 0.0755 | 0.0755
Louisiana 2 | 1392_B_12 | 1392 | B | 12 | 943 | O/G Steam |  | ENTG | Louisiana | 22 | E. Baton Rouge | 33 | 22033 | 58 | 14500 | 1953 | 9999 | wall | dry | N | Natural Gas |  |  |  | LNB | [7 empty] | 5.2606 | 0.0858 | 0.0858 | 0.0858 | 0.0858
R S Nelson | 1393_B_3 | 1393 | B | 3 | 948 | O/G Steam |  | ENTG | Louisiana | 22 | Calcasieu | 19 | 22019 | 153 | 10476 | 1960 | 9999 | tangential |  | Y | Natural Gas | [11 empty] | 5.2606 | 0.1632 | 0.1632 | 0.1599 | 0.1599
R S Nelson | 1393_B_2A | 1393 | B | 2A |  | Coal Steam |  | ENTG | Louisiana | 22 | Calcasieu | 19 | 22019 | 106 | 11041.3 | 1992 | 9999 | FBC | dry | Y | Petroleum Coke | Reagent Injection |  | 91.6 |  |  |  |  | B |  |  |  | 1.2 | 0.179 | 0.179 | 0.179 | 0.179 | Fabric Filter | 0.05 | 0.43 | 0.43 | 0.05 | 0.43 | 0.43
R S Nelson | 1393_B_1A | 1393 | B | 1A |  | Coal Steam |  | ENTG | Louisiana | 22 | Calcasieu | 19 | 22019 | 107 | 11041.3 | 1992 | 9999 | FBC | dry | Y | Petroleum Coke | Reagent Injection |  | 91.6 |  |  |  |  | B |  |  |  | 1.2 | 0.127 | 0.127 | 0.127 | 0.127 | Fabric Filter | 0.05 | 0.43 | 0.43 | 0.05 | 0.43 | 0.43
R S Nelson | 1393_B_6 | 1393 | B | 6 | 950 | Coal Steam |  | ENTG | Louisiana | 22 | Calcasieu | 19 | 22019 | 550 | 11124 | 1982 | 9999 | tangential | wet | N | Bituminous, Subbituminous |  |  |  | LNC1 |  |  |  | ESPH |  |  |  | 1.2 | 0.2335 | 0.2335 | 0.15335 | 0.15335 | Hot-side ESP | 0.9 | 0.94 | 1 | 0.9 | 0.94 | 1
R S Nelson | 1393_B_4 | 1393 | B | 4 | 949 | O/G Steam |  | ENTG | Louisiana | 22 | Calcasieu | 19 | 22019 | 500 | 10419 | 1970 | 9999 | wall | dry | Y | Natural Gas |  |  |  | FR |  |  |  | ESPC |  |  |  | 5.2606 | 0.1382 | 0.1382 | 0.1252 | 0.1252
Willow Glen | 1394_B_4 | 1394 | B | 4 | 954 | O/G Steam |  | ENTG | Louisiana | 22 | lberville | 47 | 22047 | 568 | 9992 | 1973 | 9999 | wall | dry | N | Natural Gas |  |  |  | LA | [7 empty] | 5.2606 | 0.1813 | 0.1813 | 0.1813 | 0.1813
Willow Glen | 1394_B_5 | 1394 | B | 5 | 955 | O/G Steam |  | ENTG | Louisiana | 22 | lberville | 47 | 22047 | 559 | 10622 | 1976 | 9999 | tangential |  | N | Natural Gas |  |  |  | LNB | [7 empty] | 5.2606 | 0.2642 | 0.2642 | 0.1292 | 0.1292
Willow Glen | 1394_B_3 | 1394 | B | 3 | 953 | O/G Steam |  | ENTG | Louisiana | 22 | lberville | 47 | 22047 | 522 | 11806 | 1968 | 9999 | wall | dry | N | Natural Gas |  |  |  | FR + LNB |  |  |  | ESPC |  |  |  | 5.2606 | 0.0401 | 0.0401 | 0.0401 | 0.0401
Willow Glen | 1394_B_2 | 1394 | B | 2 | 952 | O/G Steam |  | ENTG | Louisiana | 22 | lberville | 47 | 22047 | 224 | 10813 | 1964 | 9999 | tangential |  | N | Natural Gas | [11 empty] | 5.2606 | 0.1099 | 0.1099 | 0.1099 | 0.1099
Willow Glen | 1394_B_1 | 1394 | B | 1 | 951 | O/G Steam |  | ENTG | Louisiana | 22 | lberville | 47 | 22047 | 172 | 10431 | 1960 | 9999 | tangential |  | N | Natural Gas | [11 empty] | 5.2606 | 0.1219 | 0.1219 | 0.1219 | 0.1219
Evangeline Power Station | 1396_G_U72 | 1396 | G | U72 | 960 | Combined Cycle |  | SPPS | Louisiana | 22 | Evangeline | 39 | 22039 | 151 | 8759.6971 | 2000 | 9999 |  |  | N | Natural Gas |  |  |  | DLNB | SCR | [6 empty] | 0 | 0.037449 | 0.021307 | 0.037449 | 0.021307
Evangeline Power Station | 1396_G_6 | 1396 | G | 6 | 956 | Combined Cycle |  | SPPS | Louisiana | 22 | Evangeline | 39 | 22039 | 101 | 8759.6971 | 1961 | 9999 |  |  | N | Natural Gas |  |  |  | DLNB | SCR | [6 empty] | 0 | 0.037449 | 0.021307 | 0.037449 | 0.021307
Evangeline Power Station | 1396_G_U6CT | 1396 | G | U6CT | 957 | Combined Cycle |  | SPPS | Louisiana | 22 | Evangeline | 39 | 22039 | 159 | 8759.6971 | 2000 | 9999 |  |  | N | Natural Gas |  |  |  | DLNB | SCR | [6 empty] | 0 | 0.037449 | 0.021307 | 0.037449 | 0.021307
Evangeline Power Station | 1396_G_7 | 1396 | G | 7 | 958 | Combined Cycle |  | SPPS | Louisiana | 22 | Evangeline | 39 | 22039 | 178 | 8759.6971 | 1966 | 9999 |  |  | N | Natural Gas |  |  |  | DLNB | SCR | [6 empty] | 0 | 0.037449 | 0.021307 | 0.037449 | 0.021307
Evangeline Power Station | 1396_G_U7CT | 1396 | G | U7CT | 959 | Combined Cycle |  | SPPS | Louisiana | 22 | Evangeline | 39 | 22039 | 153 | 8759.6971 | 2000 | 9999 |  |  | N | Natural Gas |  |  |  | DLNB | SCR | [6 empty] | 0 | 0.037449 | 0.021307 | 0.037449 | 0.021307
Teche | 1400_B_3 | 1400 | B | 3 | 962 | O/G Steam |  | ENTG | Louisiana | 22 | St. Mary | 101 | 22101 | 359 | 10339 | 1971 | 9999 | wall | dry | N | Natural Gas, Distillate Fuel Oil | [11 empty] | 4.94 | 0.2132 | 0.2132 | 0.2025 | 0.2025
Teche | 1400_B_1 | 1400 | B | 1 |  | O/G Steam |  | ENTG | Louisiana | 22 | St. Mary | 101 | 22101 | 23 | 11567 | 1953 | 9999 | wall |  | N | Natural Gas | [11 empty] | 0 | 0.20736 | 0.20736 | 0.20736 | 0.20736
Teche | 1400_B_2 | 1400 | B | 2 | 961 | O/G Steam |  | ENTG | Louisiana | 22 | St. Mary | 101 | 22101 | 48 | 11283 | 1956 | 9999 | wall | dry | N | Natural Gas | [11 empty] | 0 | 0.2779 | 0.2779 | 0.2779 | 0.2779
Buras | 1401_G_8 | 1401 | G | 8 |  | Combustion Turbine | Combustion Turbine | ENTG | Louisiana | 22 | Plaquemines | 75 | 22075 | 19 | 21083 | 1971 | 9999 |  |  | N | Natural Gas, Distillate Fuel Oil | [11 empty] | 5.2606 | 0.47635 | 0.47635 | 0.47635 | 0.47635
Little Gypsy | 1402_B_1 | 1402 | B | 1 | 963 | O/G Steam |  | ENTG | Louisiana | 22 | St. Charles | 89 | 22089 | 244 | 9978 | 1961 | 9999 | wall | dry | N | Natural Gas | [11 empty] | 5.2606 | 0.117 | 0.117 | 0.117 | 0.117
Little Gypsy | 1402_B_2 | 1402 | B | 2 | 964 | O/G Steam |  | ENTG | Louisiana | 22 | St. Charles | 89 | 22089 | 415 | 10032 | 1966 | 9999 | wall | dry | N | Natural Gas, Distillate Fuel Oil | [11 empty] | 5.2606 | 0.135 | 0.135 | 0.135 | 0.135
Little Gypsy | 1402_B_3 | 1402 | B | 3 | 965 | O/G Steam |  | ENTG | Louisiana | 22 | St. Charles | 89 | 22089 | 545 | 10179 | 1969 | 9999 | wall | dry | N | Natural Gas | [11 empty] | 5.2606 | 0.3768 | 0.3768 | 0.3194 | 0.3194
Nine Mile Point | 1403_B_5 | 1403 | B | 5 | 970 | O/G Steam |  | ENTG | Louisiana | 22 | Jefferson | 51 | 22051 | 753 | 9841 | 1973 | 9999 | tangential |  | N | Natural Gas, Distillate Fuel Oil |  |  |  | LA | [7 empty] | 5.2606 | 0.3073 | 0.3073 | 0.3073 | 0.3073
Nine Mile Point | 1403_B_1 | 1403 | B | 1 | 966 | O/G Steam |  | ENTG | Louisiana | 22 | Jefferson | 51 | 22051 | 74 | 12794 | 1951 | 9999 | wall | dry | N | Natural Gas | [11 empty] | 5.2606 | 0.1785 | 0.1785 | 0.1013 | 0.1013
Nine Mile Point | 1403_B_2 | 1403 | B | 2 | 967 | O/G Steam |  | ENTG | Louisiana | 22 | Jefferson | 51 | 22051 | 107 | 11135 | 1953 | 9999 | wall | dry | N | Natural Gas, Distillate Fuel Oil | [11 empty] | 5.2606 | 0.1069 | 0.1069 | 0.0855 | 0.0855
Nine Mile Point | 1403_B_3 | 1403 | B | 3 | 968 | O/G Steam |  | ENTG | Louisiana | 22 | Jefferson | 51 | 22051 | 132 | 10264 | 1955 | 9999 | wall | dry | N | Natural Gas | [11 empty] | 5.2606 | 0.1233 | 0.1233 | 0.1215 | 0.1215
Nine Mile Point | 1403_B_4 | 1403 | B | 4 | 969 | O/G Steam |  | ENTG | Louisiana | 22 | Jefferson | 51 | 22051 | 738 | 9955 | 1971 | 9999 | tangential |  | N | Natural Gas, Distillate Fuel Oil |  |  |  | LA | [7 empty] | 5.2606 | 0.2885 | 0.2885 | 0.2885 | 0.2885
Sterlington | 1404_B_10 | 1404 | B | 10 | 971 | O/G Steam |  | ENTG | Louisiana | 22 | Ouachita | 73 | 22073 | 222 | 10143 | 1958 | 9999 | wall | dry | N | Natural Gas | [11 empty] | 5.2606 | 0.015 | 0.015 | 0.015 | 0.015
Sterlington | 1404_G_7C | 1404 | G | 7C | 973 | Combined Cycle |  | ENTG | Louisiana | 22 | Ouachita | 73 | 22073 | 86 | 10057.7174 | 1974 | 9999 |  |  | N | Natural Gas, Distillate Fuel Oil | [11 empty] | 0 | 0.4202 | 0.4202 | 0.3203 | 0.3203
Sterlington | 1404_G_7A | 1404 | G | 7A | 972 | Combined Cycle |  | ENTG | Louisiana | 22 | Ouachita | 73 | 22073 | 50 | 10057.7174 | 1974 | 9999 |  |  | N | Natural Gas, Distillate Fuel Oil | [11 empty] | 0 | 0.4202 | 0.4202 | 0.3203 | 0.3203
Sterlington | 1404_G_7B | 1404 | G | 7B | 972 | Combined Cycle |  | ENTG | Louisiana | 22 | Ouachita | 73 | 22073 | 50 | 10057.7174 | 1974 | 9999 |  |  | N | Natural Gas, Distillate Fuel Oil | [11 empty] | 0 | 0.4202 | 0.4202 | 0.3203 | 0.3203
A B Paterson | 1407_B_3 | 1407 | B | 3 | 974 | O/G Steam |  | ENTG | Louisiana | 22 | Orleans | 71 | 22071 | 40 | 13400 | 1950 | 9999 | wall | dry | N | Natural Gas | [11 empty] | 5.2606 | 0.20736 | 0.20736 | 0.20736 | 0.20736
A B Paterson | 1407_G_5 | 1407 | G | 5 |  | Combustion Turbine | Combustion Turbine | ENTG | Louisiana | 22 | Orleans | 71 | 22071 | 11 | 9960 | 1967 | 9999 |  |  | N | Distillate Fuel Oil | [12 empty] | 0.80668 | 0.80668 | 0.80668 | 0.80668
Michoud | 1409_B_3 | 1409 | B | 3 | 978 | O/G Steam |  | ENTG | Louisiana | 22 | Orleans | 71 | 22071 | 530 | 11288 | 1967 | 9999 | wall | dry | N | Natural Gas, Residual Fuel Oil | [11 empty] | 5.2606 | 0.286 | 0.286 | 0.2524 | 0.2524
Michoud | 1409_B_2 | 1409 | B | 2 | 977 | O/G Steam |  | ENTG | Louisiana | 22 | Orleans | 71 | 22071 | 230 | 10997 | 1963 | 9999 | wall | dry | N | Natural Gas | [11 empty] | 5.2606 | 0.1286 | 0.1286 | 0.1286 | 0.1286
Michoud | 1409_B_1 | 1409 | B | 1 | 976 | O/G Steam |  | ENTG | Louisiana | 22 | Orleans | 71 | 22071 | 100 | 11427 | 1957 | 9999 | wall | dry | N | Natural Gas | [11 empty] | 5.2606 | 0.0217 | 0.0217 | 0.0217 | 0.0217
J. Lamar Stall Unit at Arsenal Hill | 1416_B_5A | 1416 | B | 5A | 979 | O/G Steam |  | SPPS | Louisiana | 22 | Caddo | 17 | 22017 | 110 | 15702 | 1960 | 9999 | tangential |  | N | Natural Gas, Distillate Fuel Oil | [11 empty] | 0 | 0.0676 | 0.0676 | 0.0676 | 0.0676
J. Lamar Stall Unit at Arsenal Hill | 1416_G_CT1 | 1416 | G | CT1 |  | Combined Cycle |  | SPPS | Louisiana | 22 | Caddo | 17 | 22017 | 180 | 7031 | 2010 | 9999 |  |  | N | Natural Gas |  |  |  |  | SCR | [7 empty] | 0.011 | 0.011 | 0.011 | 0.011
J. Lamar Stall Unit at Arsenal Hill | 1416_G_CT2 | 1416 | G | CT2 |  | Combined Cycle |  | SPPS | Louisiana | 22 | Caddo | 17 | 22017 | 180 | 7031 | 2010 | 9999 |  |  | N | Natural Gas |  |  |  |  | SCR | [7 empty] | 0.011 | 0.011 | 0.011 | 0.011
J. Lamar Stall Unit at Arsenal Hill | 1416_G_ST1 | 1416 | G | ST1 |  | Combined Cycle |  | SPPS | Louisiana | 22 | Caddo | 17 | 22017 | 120 | 7031 | 2010 | 9999 |  |  | N | Natural Gas |  |  |  |  | SCR | [7 empty] | 0.011 | 0.011 | 0.011 | 0.011
Lieberman | 1417_B_1 | 1417 | B | 1 |  | O/G Steam |  | SPPS | Louisiana | 22 | Caddo | 17 | 22017 | 25 | 14983 | 1947 | 9999 | wall |  | N | Natural Gas, Distillate Fuel Oil | [11 empty] | 0 | 0.20736 | 0.20736 | 0.20736 | 0.20736
Lieberman | 1417_B_2 | 1417 | B | 2 |  | O/G Steam |  | SPPS | Louisiana | 22 | Caddo | 17 | 22017 | 25 | 14546 | 1949 | 9999 | wall |  | N | Natural Gas, Distillate Fuel Oil | [11 empty] | 0 | 0.20736 | 0.20736 | 0.20736 | 0.20736
Lieberman | 1417_B_3 | 1417 | B | 3 | 980 | O/G Steam |  | SPPS | Louisiana | 22 | Caddo | 17 | 22017 | 111 | 12334 | 1957 | 9999 | tangential |  | N | Natural Gas, Distillate Fuel Oil | [11 empty] | 0 | 0.128 | 0.128 | 0.128 | 0.128
Lieberman | 1417_B_4 | 1417 | B | 4 | 981 | O/G Steam |  | SPPS | Louisiana | 22 | Caddo | 17 | 22017 | 109 | 12791 | 1959 | 9999 | tangential |  | N | Natural Gas, Distillate Fuel Oil | [11 empty] | 0 | 0.1149 | 0.1149 | 0.1149 | 0.1149
Franklin | 1435_G_GT1 | 1435 | G | GT1 |  | Combustion Turbine | Combustion Turbine | ENTG | Louisiana | 22 | St. Mary | 101 | 22101 | 7 | 17653 | 1973 | 9999 |  |  | N | Natural Gas, Distillate Fuel Oil | [11 empty] | 5.2606 | 0.47635 | 0.47635 | 0.47635 | 0.47635
Houma | 1439_B_16 | 1439 | B | 16 | 983 | O/G Steam |  | ENTG | Louisiana | 22 | Terrebonne | 109 | 22109 | 38.6 | 14500 | 1977 | 9999 | tangential | dry | N | Natural Gas |  |  |  | OFA | [7 empty] | 5.2606 | 0.1838 | 0.1838 | 0.1838 | 0.1838
Houma | 1439_B_14 | 1439 | B | 14 |  | O/G Steam |  | ENTG | Louisiana | 22 | Terrebonne | 109 | 22109 | 10 | 14014 | 1967 | 9999 |  |  | N | Natural Gas |  |  |  | FR | [7 empty] | 5.2606 | 0.07 | 0.07 | 0.07 | 0.07
Houma | 1439_B_15 | 1439 | B | 15 | 982 | O/G Steam |  | ENTG | Louisiana | 22 | Terrebonne | 109 | 22109 | 23.5 | 14500 | 1972 | 9999 | wall | dry | N | Natural Gas |  |  |  | LA | [7 empty] | 5.2606 | 0.5 | 0.5 | 0.5 | 0.5
Louis Doc Bonin | 1443_B_1 | 1443 | B | 1 | 984 | O/G Steam |  | SPPS | Louisiana | 22 | Lafayette | 55 | 22055 | 45 | 11803 | 1965 | 9999 | wall | dry | N | Natural Gas | [11 empty] | 5.2606 | 0.1951 | 0.1951 | 0.1341 | 0.1341
Louis Doc Bonin | 1443_B_2 | 1443 | B | 2 | 985 | O/G Steam |  | SPPS | Louisiana | 22 | Lafayette | 55 | 22055 | 84 | 11294 | 1970 | 9999 | tangential |  | N | Natural Gas | [11 empty] | 5.2606 | 0.127 | 0.127 | 0.1016 | 0.1016
Louis Doc Bonin | 1443_B_3 | 1443 | B | 3 | 986 | O/G Steam |  | SPPS | Louisiana | 22 | Lafayette | 55 | 22055 | 173 | 10538 | 1977 | 9999 | wall | dry | N | Natural Gas | [11 empty] | 5.2606 | 0.3158 | 0.3158 | 0.3082 | 0.3082
Minden | 1447_B_1 | 1447 | B | 1 |  | O/G Steam |  | SPPS | Louisiana | 22 | Webster | 119 | 22119 | 12.5 | 14500 | 1966 | 9999 |  |  | N | Natural Gas | [11 empty] | 5.2606 | 0.20736 | 0.20736 | 0.20736 | 0.20736
Minden | 1447_B_2 | 1447 | B | 2 |  | O/G Steam |  | SPPS | Louisiana | 22 | Webster | 119 | 22119 | 12.5 | 14500 | 1968 | 9999 |  |  | N | Natural Gas | [11 empty] | 5.2606 | 0.20736 | 0.20736 | 0.20736 | 0.20736
Minden | 1447_G_3 | 1447 | G | 3 |  | Combustion Turbine | IC Engine | SPPS | Louisiana | 22 | Webster | 119 | 22119 | 8 | 15873 | 1965 | 9999 |  |  | N | Natural Gas, Distillate Fuel Oil | [11 empty] | 5.2606 | 2.5048 | 2.5048 | 2.5048 | 2.5048
Monroe | 1448_B_11 | 1448 | B | 11 | 987 | O/G Steam |  | ENTG | Louisiana | 22 | Ouachita | 73 | 22073 | 33 | 12633 | 1965 | 9999 | wall | dry | N | Natural Gas |  |  |  | FR | [7 empty] | 5.2606 | 0.17121 | 0.17121 | 0.17121 | 0.17121
Monroe | 1448_B_12 | 1448 | B | 12 | 988 | O/G Steam |  | ENTG | Louisiana | 22 | Ouachita | 73 | 22073 | 71 | 10261 | 1969 | 9999 | wall | dry | N | Natural Gas | [11 empty] | 5.2606 | 0.19475 | 0.19475 | 0.19475 | 0.19475
Monroe | 1448_B_10 | 1448 | B | 10 |  | O/G Steam |  | ENTG | Louisiana | 22 | Ouachita | 73 | 22073 | 22 | 14500 | 1961 | 9999 | wall |  | N | Natural Gas | [11 empty] | 5.2606 | 0.20736 | 0.20736 | 0.20736 | 0.20736
Morgan City | 1449_B_3 | 1449 | B | 3 |  | O/G Steam |  | ENTG | Louisiana | 22 | St. Mary | 101 | 22101 | 17.98 | 14500 | 1970 | 9999 |  |  | N | Natural Gas | [11 empty] | 5.2606 | 0.20736 | 0.20736 | 0.20736 | 0.20736
Morgan City | 1449_B_4 | 1449 | B | 4 | 989 | O/G Steam |  | ENTG | Louisiana | 22 | St. Mary | 101 | 22101 | 36 | 14500 | 1970 | 9999 | wall | dry | N | Natural Gas | [11 empty] | 5.2606 | 0.0915 | 0.0915 | 0.0866 | 0.0866
Morgan City | 1449_G_2 | 1449 | G | 2 |  | O/G Steam |  | ENTG | Louisiana | 22 | St. Mary | 101 | 22101 | 5.8 | 14500 | 1963 | 9999 |  |  | N | Natural Gas | [11 empty] | 5.2606 | 0.20736 | 0.20736 | 0.20736 | 0.20736
Morgan City | 1449_G_1 | 1449 | G | 1 |  | O/G Steam |  | ENTG | Louisiana | 22 | St. Mary | 101 | 22101 | 5.8 | 14500 | 1963 | 9999 |  |  | N | Natural Gas | [11 empty] | 5.2606 | 0.20736 | 0.20736 | 0.20736 | 0.20736
Natchitoches | 1450_B_9 | 1450 | B | 9 |  | O/G Steam |  | SPPS | Louisiana | 22 | Natchitoches | 69 | 22069 | 12.6 | 14500 | 1966 | 9999 |  |  | N | Natural Gas | [11 empty] | 5.2606 | 0.20736 | 0.20736 | 0.20736 | 0.20736
Natchitoches | 1450_B_8 | 1450 | B | 8 |  | O/G Steam |  | SPPS | Louisiana | 22 | Natchitoches | 69 | 22069 | 6 | 14500 | 1962 | 9999 |  |  | N | Natural Gas | [11 empty] | 5.2606 | 0.20736 | 0.20736 | 0.20736 | 0.20736
Natchitoches | 1450_B_10 | 1450 | B | 10 | 990 | O/G Steam |  | SPPS | Louisiana | 22 | Natchitoches | 69 | 22069 | 26 | 14500 | 1972 | 9999 | wall | dry | N | Natural Gas | [11 empty] | 5.2606 | 0.231 | 0.231 | 0.231 | 0.231
Natchitoches | 1450_G_2 | 1450 | G | 2 |  | Combustion Turbine | IC Engine | SPPS | Louisiana | 22 | Natchitoches | 69 | 22069 | 1.5 | 13628 | 1942 | 9999 |  |  | N | Natural Gas, Distillate Fuel Oil | [11 empty] | 5.2606 | 2.271 | 2.271 | 2.271 | 2.271
Natchitoches | 1450_G_7 | 1450 | G | 7 |  | Combustion Turbine | IC Engine | SPPS | Louisiana | 22 | Natchitoches | 69 | 22069 | 2.8 | 13628 | 1962 | 9999 |  |  | N | Natural Gas, Distillate Fuel Oil | [11 empty] | 5.2606 | 2.271 | 2.271 | 2.271 | 2.271
Natchitoches | 1450_G_6 | 1450 | G | 6 |  | Combustion Turbine | IC Engine | SPPS | Louisiana | 22 | Natchitoches | 69 | 22069 | 2.8 | 13628 | 1962 | 9999 |  |  | N | Natural Gas, Distillate Fuel Oil | [11 empty] | 5.2606 | 2.271 | 2.271 | 2.271 | 2.271
Natchitoches | 1450_G_3 | 1450 | G | 3 |  | Combustion Turbine | IC Engine | SPPS | Louisiana | 22 | Natchitoches | 69 | 22069 | 1.5 | 13628 | 1942 | 9999 |  |  | N | Natural Gas, Distillate Fuel Oil | [11 empty] | 5.2606 | 2.271 | 2.271 | 2.271 | 2.271
New Roads | 1453_G_1 | 1453 | G | 1 |  | Combustion Turbine | IC Engine | ENTG | Louisiana | 22 | Pointe Coupee | 77 | 22077 | 1.8 | 13339 | 1965 | 9999 |  |  | N | Natural Gas, Distillate Fuel Oil | [11 empty] | 5.2606 | 2.271 | 2.271 | 2.271 | 2.271
New Roads | 1453_G_5 | 1453 | G | 5 |  | Combustion Turbine | IC Engine | ENTG | Louisiana | 22 | Pointe Coupee | 77 | 22077 | 1.2 | 13339 | 1951 | 9999 |  |  | N | Natural Gas, Distillate Fuel Oil | [11 empty] | 5.2606 | 2.271 | 2.271 | 2.271 | 2.271
New Roads | 1453_G_2 | 1453 | G | 2 |  | Combustion Turbine | IC Engine | ENTG | Louisiana | 22 | Pointe Coupee | 77 | 22077 | 0.6 | 13339 | 1953 | 9999 |  |  | N | Natural Gas, Distillate Fuel Oil | [11 empty] | 5.2606 | 2.271 | 2.271 | 2.271 | 2.271
New Roads | 1453_G_6 | 1453 | G | 6 |  | Combustion Turbine | IC Engine | ENTG | Louisiana | 22 | Pointe Coupee | 77 | 22077 | 1.5 | 13339 | 1971 | 9999 |  |  | N | Natural Gas, Distillate Fuel Oil | [11 empty] | 5.2606 | 2.271 | 2.271 | 2.271 | 2.271
New Roads | 1453_G_3 | 1453 | G | 3 |  | Combustion Turbine | IC Engine | ENTG | Louisiana | 22 | Pointe Coupee | 77 | 22077 | 0.7 | 13339 | 1957 | 9999 |  |  | N | Natural Gas, Distillate Fuel Oil | [11 empty] | 5.2606 | 2.271 | 2.271 | 2.271 | 2.271
New Roads | 1453_G_4 | 1453 | G | 4 |  | Combustion Turbine | IC Engine | ENTG | Louisiana | 22 | Pointe Coupee | 77 | 22077 | 1.2 | 13339 | 1957 | 9999 |  |  | N | Natural Gas, Distillate Fuel Oil | [11 empty] | 5.2606 | 2.271 | 2.271 | 2.271 | 2.271
Plaquemine | 1455_B_1 | 1455 | B | 1 |  | O/G Steam |  | ENTG | Louisiana | 22 | lberville | 47 | 22047 | 18.8 | 14500 | 1971 | 9999 |  |  | N | Natural Gas | [11 empty] | 5.2606 | 0.20736 | 0.20736 | 0.20736 | 0.20736
Plaquemine | 1455_B_2 | 1455 | B | 2 |  | O/G Steam |  | ENTG | Louisiana | 22 | lberville | 47 | 22047 | 22.5 | 14500 | 1976 | 9999 |  |  | N | Natural Gas | [11 empty] | 5.2606 | 0.20736 | 0.20736 | 0.20736 | 0.20736
Rayne | 1456_G_9 | 1456 | G | 9 |  | Combustion Turbine | IC Engine | SPPS | Louisiana | 22 | Acadia | 1 | 22001 | 3.6 | 10977 | 1969 | 9999 |  |  | N | Natural Gas, Distillate Fuel Oil | [11 empty] | 5.2606 | 2.5048 | 2.5048 | 2.5048 | 2.5048
Rayne | 1456_G_8 | 1456 | G | 8 |  | Combustion Turbine | IC Engine | SPPS | Louisiana | 22 | Acadia | 1 | 22001 | 3.4 | 10977 | 1969 | 9999 |  |  | N | Natural Gas, Distillate Fuel Oil | [11 empty] | 5.2606 | 2.5048 | 2.5048 | 2.5048 | 2.5048
Ruston | 1458_B_3 | 1458 | B | 3 | 993 | O/G Steam |  | SPPS | Louisiana | 22 | Lincoln | 61 | 22061 | 40 | 13538 | 1974 | 9999 | tangential | dry | N | Natural Gas | [11 empty] | 5.2606 | 0.1451 | 0.1451 | 0.1451 | 0.1451
Ruston | 1458_B_1 | 1458 | B | 1 |  | O/G Steam |  | SPPS | Louisiana | 22 | Lincoln | 61 | 22061 | 12 | 14500 | 1963 | 9999 |  |  | N | Natural Gas | [11 empty] | 5.2606 | 0.20736 | 0.20736 | 0.20736 | 0.20736
Ruston | 1458_B_2 | 1458 | B | 2 | 992 | O/G Steam |  | SPPS | Louisiana | 22 | Lincoln | 61 | 22061 | 25 | 14500 | 1968 | 9999 | wall | dry | N | Natural Gas | [11 empty] | 5.2606 | 0.20736 | 0.20736 | 0.20736 | 0.20736
Big Cajun 1 | 1464_B_1B1 | 1464 | B | 1B1 | 994 | O/G Steam |  | ENTG | Louisiana | 22 | Pointe Coupee | 77 | 22077 | 110 | 10795 | 1972 | 9999 | wall | dry | N | Natural Gas, Distillate Fuel Oil | [11 empty] | 0.8 | 0.2543 | 0.2543 | 0.2543 | 0.2543
Big Cajun 1 | 1464_B_1B2 | 1464 | B | 1B2 | 995 | O/G Steam |  | ENTG | Louisiana | 22 | Pointe Coupee | 77 | 22077 | 110 | 10998 | 1972 | 9999 | wall | dry | N | Natural Gas, Distillate Fuel Oil | [11 empty] | 0.8 | 0.19475 | 0.19475 | 0.19475 | 0.19475
Big Cajun 1 | 1464_G_4 | 1464 | G | 4 | 8308 | Combustion Turbine | Combustion Turbine | ENTG | Louisiana | 22 | Pointe Coupee | 77 | 22077 | 105 | 11490 | 2001 | 9999 |  |  | N | Natural Gas |  |  |  | DLNB | [7 empty] | 0.01 | 0.0819 | 0.0819 | 0.0655 | 0.0655
Big Cajun 1 | 1464_G_3 | 1464 | G | 3 | 8306 | Combustion Turbine | Combustion Turbine | ENTG | Louisiana | 22 | Pointe Coupee | 77 | 22077 | 105 | 11490 | 2001 | 9999 |  |  | N | Natural Gas |  |  |  | DLNB | [7 empty] | 0.01 | 0.0665 | 0.0665 | 0.0665 | 0.0665
Bar Harbor | 1466_G_1 | 1466 | G | 1 |  | Combustion Turbine | IC Engine | NENG | Maine | 23 | Hancock | 9 | 23009 | 2 | 10290 | 1961 | 9999 |  |  | N | Distillate Fuel Oil | [11 empty] | 2 | 2.5048 | 2.5048 | 2.5048 | 2.5048
Bar Harbor | 1466_G_4 | 1466 | G | 4 |  | Combustion Turbine | IC Engine | NENG | Maine | 23 | Hancock | 9 | 23009 | 2 | 10290 | 1961 | 9999 |  |  | N | Distillate Fuel Oil | [11 empty] | 2 | 2.5048 | 2.5048 | 2.5048 | 2.5048
Bar Harbor | 1466_G_3 | 1466 | G | 3 |  | Combustion Turbine | IC Engine | NENG | Maine | 23 | Hancock | 9 | 23009 | 2 | 10290 | 1961 | 9999 |  |  | N | Distillate Fuel Oil | [11 empty] | 2 | 2.5048 | 2.5048 | 2.5048 | 2.5048
Bar Harbor | 1466_G_2 | 1466 | G | 2 |  | Combustion Turbine | IC Engine | NENG | Maine | 23 | Hancock | 9 | 23009 | 2 | 10290 | 1961 | 9999 |  |  | N | Distillate Fuel Oil | [11 empty] | 2 | 2.5048 | 2.5048 | 2.5048 | 2.5048
Eastport | 1468_G_3 | 1468 | G | 3 |  | Combustion Turbine | IC Engine | NENG | Maine | 23 | Washington | 29 | 23029 | 2 | 10300 | 1949 | 9999 |  |  | N | Distillate Fuel Oil | [11 empty] | 2 | 2.5048 | 2.5048 | 2.5048 | 2.5048
Eastport | 1468_G_2 | 1468 | G | 2 |  | Combustion Turbine | IC Engine | NENG | Maine | 23 | Washington | 29 | 23029 | 0.7 | 12531 | 1949 | 9999 |  |  | N | Distillate Fuel Oil | [11 empty] | 2 | 2.5048 | 2.5048 | 2.5048 | 2.5048
Eastport | 1468_G_1 | 1468 | G | 1 |  | Combustion Turbine | IC Engine | NENG | Maine | 23 | Washington | 29 | 23029 | 0.7 | 12531 | 1948 | 9999 |  |  | N | Distillate Fuel Oil | [11 empty] | 2 | 2.5048 | 2.5048 | 2.5048 | 2.5048
PPL Ellsworth Hydro Station | 1469_G_EL02 | 1469 | G | EL02 |  | Hydro |  | NENG | Maine | 23 | Hancock | 9 | 23009 | 2.1 | 0 | 1938 | 9999 |  |  | N | Hydro | [12 empty] | 0 | 0 | 0 | 0
PPL Ellsworth Hydro Station | 1469_G_EL03 | 1469 | G | EL03 |  | Hydro |  | NENG | Maine | 23 | Hancock | 9 | 23009 | 2.1 | 0 | 1938 | 9999 |  |  | N | Hydro | [12 empty] | 0 | 0 | 0 | 0
PPL Ellsworth Hydro Station | 1469_G_EL01 | 1469 | G | EL01 |  | Hydro |  | NENG | Maine | 23 | Hancock | 9 | 23009 | 2.4 | 0 | 1924 | 9999 |  |  | N | Hydro | [12 empty] | 0 | 0 | 0 | 0
PPL Ellsworth Hydro Station | 1469_G_EL04 | 1469 | G | EL04 |  | Hydro |  | NENG | Maine | 23 | Hancock | 9 | 23009 | 2.5 | 0 | 1924 | 9999 |  |  | N | Hydro | [12 empty] | 0 | 0 | 0 | 0
PPL Howland Hydro Station | 1472_G_HL03 | 1472 | G | HL03 |  | Hydro |  | NENG | Maine | 23 | Penobscot | 19 | 23019 | 0.6 | 0 | 1916 | 9999 |  |  | N | Hydro | [12 empty] | 0 | 0 | 0 | 0
PPL Howland Hydro Station | 1472_G_HL02 | 1472 | G | HL02 |  | Hydro |  | NENG | Maine | 23 | Penobscot | 19 | 23019 | 0.6 | 0 | 1916 | 9999 |  |  | N | Hydro | [12 empty] | 0 | 0 | 0 | 0
PPL Howland Hydro Station | 1472_G_HL01 | 1472 | G | HL01 |  | Hydro |  | NENG | Maine | 23 | Penobscot | 19 | 23019 | 0.6 | 0 | 1921 | 9999 |  |  | N | Hydro | [12 empty] | 0 | 0 | 0 | 0
Medway | 1474_G_IC4 | 1474 | G | IC4 |  | Combustion Turbine | IC Engine | NENG | Maine | 23 | Penobscot | 19 | 23019 | 2 | 10188 | 1960 | 9999 |  |  | N | Distillate Fuel Oil | [11 empty] | 2 | 2.5048 | 2.5048 | 2.5048 | 2.5048
Medway | 1474_G_IC3 | 1474 | G | IC3 |  | Combustion Turbine | IC Engine | NENG | Maine | 23 | Penobscot | 19 | 23019 | 2 | 10188 | 1960 | 9999 |  |  | N | Distillate Fuel Oil | [11 empty] | 2 | 2.5048 | 2.5048 | 2.5048 | 2.5048
Medway | 1474_G_IC2 | 1474 | G | IC2 |  | Combustion Turbine | IC Engine | NENG | Maine | 23 | Penobscot | 19 | 23019 | 2 | 10188 | 1960 | 9999 |  |  | N | Distillate Fuel Oil | [11 empty] | 2 | 2.5048 | 2.5048 | 2.5048 | 2.5048
Medway | 1474_G_IC1 | 1474 | G | IC1 |  | Combustion Turbine | IC Engine | NENG | Maine | 23 | Penobscot | 19 | 23019 | 2 | 10188 | 1960 | 9999 |  |  | N | Distillate Fuel Oil | [11 empty] | 2 | 2.5048 | 2.5048 | 2.5048 | 2.5048
PPL Milford Hydro Station | 1475_G_MF05 | 1475 | G | MF05 |  | Hydro |  | NENG | Maine | 23 | Penobscot | 19 | 23019 | 1.6 | 0 | 1941 | 9999 |  |  | N | Hydro | [12 empty] | 0 | 0 | 0 | 0
PPL Milford Hydro Station | 1475_G_MF06 | 1475 | G | MF06 |  | Hydro |  | NENG | Maine | 23 | Penobscot | 19 | 23019 | 1.6 | 0 | 1942 | 9999 |  |  | N | Hydro | [12 empty] | 0 | 0 | 0 | 0
PPL Milford Hydro Station | 1475_G_MF03 | 1475 | G | MF03 |  | Hydro |  | NENG | Maine | 23 | Penobscot | 19 | 23019 | 1.6 | 0 | 1956 | 9999 |  |  | N | Hydro | [12 empty] | 0 | 0 | 0 | 0
PPL Milford Hydro Station | 1475_G_MF04 | 1475 | G | MF04 |  | Hydro |  | NENG | Maine | 23 | Penobscot | 19 | 23019 | 1.6 | 0 | 1946 | 9999 |  |  | N | Hydro | [12 empty] | 0 | 0 | 0 | 0
PPL Stillwater Hydro Station | 1478_G_SW02 | 1478 | G | SW02 |  | Hydro |  | NENG | Maine | 23 | Penobscot | 19 | 23019 | 0.5 | 0 | 1913 | 9999 |  |  | N | Hydro | [12 empty] | 0 | 0 | 0 | 0
PPL Stillwater Hydro Station | 1478_G_SW03 | 1478 | G | SW03 |  | Hydro |  | NENG | Maine | 23 | Penobscot | 19 | 23019 | 0.5 | 0 | 1916 | 9999 |  |  | N | Hydro | [12 empty] | 0 | 0 | 0 | 0
PPL Stillwater Hydro Station | 1478_G_SW04 | 1478 | G | SW04 |  | Hydro |  | NENG | Maine | 23 | Penobscot | 19 | 23019 | 0.6 | 0 | 1929 | 9999 |  |  | N | Hydro | [12 empty] | 0 | 0 | 0 | 0
PPL Stillwater Hydro Station | 1478_G_SW01 | 1478 | G | SW01 |  | Hydro |  | NENG | Maine | 23 | Penobscot | 19 | 23019 | 0.5 | 0 | 1913 | 9999 |  |  | N | Hydro | [12 empty] | 0 | 0 | 0 | 0
PPL Veazie Hydro Station | 1479_G_VZ02 | 1479 | G | VZ02 |  | Hydro |  | NENG | Maine | 23 | Penobscot | 19 | 23019 | 0.3 | 0 | 1920 | 9999 |  |  | N | Hydro | [12 empty] | 0 | 0 | 0 | 0
PPL Veazie Hydro Station | 1479_G_VZ07 | 1479 | G | VZ07 |  | Hydro |  | NENG | Maine | 23 | Penobscot | 19 | 23019 | 0.3 | 0 | 1920 | 9999 |  |  | N | Hydro | [12 empty] | 0 | 0 | 0 | 0
PPL Veazie Hydro Station | 1479_G_VZ04 | 1479 | G | VZ04 |  | Hydro |  | NENG | Maine | 23 | Penobscot | 19 | 23019 | 0.3 | 0 | 1920 | 9999 |  |  | N | Hydro | [12 empty] | 0 | 0 | 0 | 0
PPL Veazie Hydro Station | 1479_G_VZ06 | 1479 | G | VZ06 |  | Hydro |  | NENG | Maine | 23 | Penobscot | 19 | 23019 | 0.3 | 0 | 1920 | 9999 |  |  | N | Hydro | [12 empty] | 0 | 0 | 0 | 0
PPL Veazie Hydro Station | 1479_G_VZ01 | 1479 | G | VZ01 |  | Hydro |  | NENG | Maine | 23 | Penobscot | 19 | 23019 | 0.7 | 0 | 1933 | 9999 |  |  | N | Hydro | [12 empty] | 0 | 0 | 0 | 0
PPL Veazie Hydro Station | 1479_G_VZ08 | 1479 | G | VZ08 |  | Hydro |  | NENG | Maine | 23 | Penobscot | 19 | 23019 | 0.3 | 0 | 1920 | 9999 |  |  | N | Hydro | [12 empty] | 0 | 0 | 0 | 0
PPL Veazie Hydro Station | 1479_G_VZ09 | 1479 | G | VZ09 |  | Hydro |  | NENG | Maine | 23 | Penobscot | 19 | 23019 | 0.3 | 0 | 1920 | 9999 |  |  | N | Hydro | [12 empty] | 0 | 0 | 0 | 0
PPL Veazie Hydro Station | 1479_G_VZ10 | 1479 | G | VZ10 |  | Hydro |  | NENG | Maine | 23 | Penobscot | 19 | 23019 | 0.3 | 0 | 1920 | 9999 |  |  | N | Hydro | [12 empty] | 0 | 0 | 0 | 0
PPL Veazie Hydro Station | 1479_G_VZ11 | 1479 | G | VZ11 |  | Hydro |  | NENG | Maine | 23 | Penobscot | 19 | 23019 | 0.3 | 0 | 1920 | 9999 |  |  | N | Hydro | [12 empty] | 0 | 0 | 0 | 0
PPL Veazie Hydro Station | 1479_G_VZ12 | 1479 | G | VZ12 |  | Hydro |  | NENG | Maine | 23 | Penobscot | 19 | 23019 | 0.3 | 0 | 1920 | 9999 |  |  | N | Hydro | [12 empty] | 0 | 0 | 0 | 0
PPL Veazie Hydro Station | 1479_G_VZ13 | 1479 | G | VZ13 |  | Hydro |  | NENG | Maine | 23 | Penobscot | 19 | 23019 | 0.3 | 0 | 1920 | 9999 |  |  | N | Hydro | [12 empty] | 0 | 0 | 0 | 0
PPL Veazie Hydro Station | 1479_G_VZ17 | 1479 | G | VZ17 |  | Hydro |  | NENG | Maine | 23 | Penobscot | 19 | 23019 | 1.43 | 0 | 1938 | 9999 |  |  | N | Hydro | [12 empty] | 0 | 0 | 0 | 0
PPL Veazie Hydro Station | 1479_G_VZ16 | 1479 | G | VZ16 |  | Hydro |  | NENG | Maine | 23 | Penobscot | 19 | 23019 | 1.43 | 0 | 1938 | 9999 |  |  | N | Hydro | [12 empty] | 0 | 0 | 0 | 0
PPL Veazie Hydro Station | 1479_G_VZ15 | 1479 | G | VZ15 |  | Hydro |  | NENG | Maine | 23 | Penobscot | 19 | 23019 | 0.5 | 0 | 1914 | 9999 |  |  | N | Hydro | [12 empty] | 0 | 0 | 0 | 0
PPL Veazie Hydro Station | 1479_G_VZ14 | 1479 | G | VZ14 |  | Hydro |  | NENG | Maine | 23 | Penobscot | 19 | 23019 | 0.3 | 0 | 1920 | 9999 |  |  | N | Hydro | [12 empty] | 0 | 0 | 0 | 0
PPL Veazie Hydro Station | 1479_G_VZ05 | 1479 | G | VZ05 |  | Hydro |  | NENG | Maine | 23 | Penobscot | 19 | 23019 | 0.3 | 0 | 1920 | 9999 |  |  | N | Hydro | [12 empty] | 0 | 0 | 0 | 0
PPL Veazie Hydro Station | 1479_G_VZ03 | 1479 | G | VZ03 |  | Hydro |  | NENG | Maine | 23 | Penobscot | 19 | 23019 | 0.3 | 0 | 1920 | 9999 |  |  | N | Hydro | [12 empty] | 0 | 0 | 0 | 0
Androscoggin 3 | 1480_G_328 | 1480 | G | 328 |  | Hydro |  | NENG | Maine | 23 | Androscoggin | 1 | 23001 | 3.42 | 0 | 1928 | 9999 |  |  | N | Hydro | [12 empty] | 0 | 0 | 0 | 0
Bar Mills | 1481_G_2 | 1481 | G | 2 |  | Hydro |  | NENG | Maine | 23 | York | 31 | 23031 | 2 | 0 | 1956 | 9999 |  |  | N | Hydro | [12 empty] | 0 | 0 | 0 | 0
Bar Mills | 1481_G_1 | 1481 | G | 1 |  | Hydro |  | NENG | Maine | 23 | York | 31 | 23031 | 2 | 0 | 1956 | 9999 |  |  | N | Hydro | [12 empty] | 0 | 0 | 0 | 0
Bonny Eagle | 1482_G_6 | 1482 | G | 6 |  | Hydro |  | NENG | Maine | 23 | York | 31 | 23031 | 1.4 | 0 | 1910 | 9999 |  |  | N | Hydro | [12 empty] | 0 | 0 | 0 | 0
Bonny Eagle | 1482_G_1 | 1482 | G | 1 |  | Hydro |  | NENG | Maine | 23 | York | 31 | 23031 | 1.4 | 0 | 1910 | 9999 |  |  | N | Hydro | [12 empty] | 0 | 0 | 0 | 0
Bonny Eagle | 1482_G_3 | 1482 | G | 3 |  | Hydro |  | NENG | Maine | 23 | York | 31 | 23031 | 1.4 | 0 | 1910 | 9999 |  |  | N | Hydro | [12 empty] | 0 | 0 | 0 | 0
Bonny Eagle | 1482_G_4 | 1482 | G | 4 |  | Hydro |  | NENG | Maine | 23 | York | 31 | 23031 | 1.4 | 0 | 1910 | 9999 |  |  | N | Hydro | [12 empty] | 0 | 0 | 0 | 0
Bonny Eagle | 1482_G_5 | 1482 | G | 5 |  | Hydro |  | NENG | Maine | 23 | York | 31 | 23031 | 1.4 | 0 | 1910 | 9999 |  |  | N | Hydro | [12 empty] | 0 | 0 | 0 | 0
Bonny Eagle | 1482_G_2 | 1482 | G | 2 |  | Hydro |  | NENG | Maine | 23 | York | 31 | 23031 | 1.4 | 0 | 1910 | 9999 |  |  | N | Hydro | [12 empty] | 0 | 0 | 0 | 0
Brunswick | 1483_G_B2 | 1483 | G | B2 |  | Hydro |  | NENG | Maine | 23 | Cumberland | 5 | 23005 | 3.6 | 0 | 1983 | 9999 |  |  | N | Hydro | [12 empty] | 0 | 0 | 0 | 0
Brunswick | 1483_G_B3 | 1483 | G | B3 |  | Hydro |  | NENG | Maine | 23 | Cumberland | 5 | 23005 | 3.6 | 0 | 1983 | 9999 |  |  | N | Hydro | [12 empty] | 0 | 0 | 0 | 0
Brunswick | 1483_G_B1 | 1483 | G | B1 |  | Hydro |  | NENG | Maine | 23 | Cumberland | 5 | 23005 | 13 | 0 | 1982 | 9999 |  |  | N | Hydro | [12 empty] | 0 | 0 | 0 | 0
Cape Gas Turbine | 1484_G_GT5 | 1484 | G | GT5 |  | Combustion Turbine | Combustion Turbine | NENG | Maine | 23 | Cumberland | 5 | 23005 | 16.2 | 19997 | 1970 | 9999 |  |  | N | Distillate Fuel Oil | [11 empty] | 0.39 | 0.80668 | 0.80668 | 0.80668 | 0.80668
Cape Gas Turbine | 1484_G_GT4 | 1484 | G | GT4 |  | Combustion Turbine | Combustion Turbine | NENG | Maine | 23 | Cumberland | 5 | 23005 | 13.2 | 19997 | 1970 | 9999 |  |  | N | Distillate Fuel Oil | [11 empty] | 0.39 | 0.80668 | 0.80668 | 0.80668 | 0.80668
Cataract | 1486_G_1 | 1486 | G | 1 |  | Hydro |  | NENG | Maine | 23 | York | 31 | 23031 | 6.27 | 0 | 1937 | 9999 |  |  | N | Hydro | [12 empty] | 0 | 0 | 0 | 0
Continental Mills | 1487_G_CM6 | 1487 | G | CM6 |  | Hydro |  | NENG | Maine | 23 | Androscoggin | 1 | 23001 | 0.1 | 0 | 1920 | 9999 |  |  | N | Hydro | [12 empty] | 0 | 0 | 0 | 0
Continental Mills | 1487_G_CM5 | 1487 | G | CM5 |  | Hydro |  | NENG | Maine | 23 | Androscoggin | 1 | 23001 | 0.1 | 0 | 1920 | 9999 |  |  | N | Hydro | [12 empty] | 0 | 0 | 0 | 0
Continental Mills | 1487_G_CM3 | 1487 | G | CM3 |  | Hydro |  | NENG | Maine | 23 | Androscoggin | 1 | 23001 | 0.38 | 0 | 1920 | 9999 |  |  | N | Hydro | [12 empty] | 0 | 0 | 0 | 0
Continental Mills | 1487_G_CM2 | 1487 | G | CM2 |  | Hydro |  | NENG | Maine | 23 | Androscoggin | 1 | 23001 | 0.38 | 0 | 1920 | 9999 |  |  | N | Hydro | [12 empty] | 0 | 0 | 0 | 0
Continental Mills | 1487_G_CM1 | 1487 | G | CM1 |  | Hydro |  | NENG | Maine | 23 | Androscoggin | 1 | 23001 | 0.38 | 0 | 1920 | 9999 |  |  | N | Hydro | [12 empty] | 0 | 0 | 0 | 0
Deer Rips | 1488_G_DR2 | 1488 | G | DR2 |  | Hydro |  | NENG | Maine | 23 | Androscoggin | 1 | 23001 | 0.57 | 0 | 1903 | 9999 |  |  | N | Hydro | [12 empty] | 0 | 0 | 0 | 0
Deer Rips | 1488_G_DR1 | 1488 | G | DR1 |  | Hydro |  | NENG | Maine | 23 | Androscoggin | 1 | 23001 | 0.57 | 0 | 1903 | 9999 |  |  | N | Hydro | [12 empty] | 0 | 0 | 0 | 0
Deer Rips | 1488_G_DR4 | 1488 | G | DR4 |  | Hydro |  | NENG | Maine | 23 | Androscoggin | 1 | 23001 | 0.76 | 0 | 1911 | 9999 |  |  | N | Hydro | [12 empty] | 0 | 0 | 0 | 0
Deer Rips | 1488_G_DR3 | 1488 | G | DR3 |  | Hydro |  | NENG | Maine | 23 | Androscoggin | 1 | 23001 | 0.86 | 0 | 1906 | 9999 |  |  | N | Hydro | [12 empty] | 0 | 0 | 0 | 0
Deer Rips | 1488_G_DR6 | 1488 | G | DR6 |  | Hydro |  | NENG | Maine | 23 | Androscoggin | 1 | 23001 | 1.71 | 0 | 1919 | 9999 |  |  | N | Hydro | [12 empty] | 0 | 0 | 0 | 0
Deer Rips | 1488_G_DR5 | 1488 | G | DR5 |  | Hydro |  | NENG | Maine | 23 | Androscoggin | 1 | 23001 | 0.76 | 0 | 1913 | 9999 |  |  | N | Hydro | [12 empty] | 0 | 0 | 0 | 0
Deer Rips | 1488_G_DR7 | 1488 | G | DR7 |  | Hydro |  | NENG | Maine | 23 | Androscoggin | 1 | 23001 | 0.95 | 0 | 1924 | 9999 |  |  | N | Hydro | [12 empty] | 0 | 0 | 0 | 0
Gulf Island | 1491_G_GI1 | 1491 | G | GI1 |  | Hydro |  | NENG | Maine | 23 | Androscoggin | 1 | 23001 | 8.3 | 0 | 1926 | 9999 |  |  | N | Hydro | [12 empty] | 0 | 0 | 0 | 0
Gulf Island | 1491_G_GI2 | 1491 | G | GI2 |  | Hydro |  | NENG | Maine | 23 | Androscoggin | 1 | 23001 | 8.3 | 0 | 1926 | 9999 |  |  | N | Hydro | [12 empty] | 0 | 0 | 0 | 0
Gulf Island | 1491_G_GI3 | 1491 | G | GI3 |  | Hydro |  | NENG | Maine | 23 | Androscoggin | 1 | 23001 | 8.3 | 0 | 1926 | 9999 |  |  | N | Hydro | [12 empty] | 0 | 0 | 0 | 0
Harris | 1492_G_HA4 | 1492 | G | HA4 |  | Hydro |  | NENG | Maine | 23 | Somerset | 25 | 23025 | 1.4 | 0 | 1955 | 9999 |  |  | N | Hydro | [12 empty] | 0 | 0 | 0 | 0
Harris | 1492_G_HA1 | 1492 | G | HA1 |  | Hydro |  | NENG | Maine | 23 | Somerset | 25 | 23025 | 16.8 | 0 | 1954 | 9999 |  |  | N | Hydro | [12 empty] | 0 | 0 | 0 | 0
Harris | 1492_G_HA3 | 1492 | G | HA3 |  | Hydro |  | NENG | Maine | 23 | Somerset | 25 | 23025 | 34.2 | 0 | 1955 | 9999 |  |  | N | Hydro | [12 empty] | 0 | 0 | 0 | 0
Harris | 1492_G_HA2 | 1492 | G | HA2 |  | Hydro |  | NENG | Maine | 23 | Somerset | 25 | 23025 | 35 | 0 | 1954 | 9999 |  |  | N | Hydro | [12 empty] | 0 | 0 | 0 | 0
Hiram | 1493_G_1 | 1493 | G | 1 |  | Hydro |  | NENG | Maine | 23 | Cumberland | 5 | 23005 | 3.1 | 0 | 1917 | 9999 |  |  | N | Hydro | [12 empty] | 0 | 0 | 0 | 0
Hiram | 1493_G_2 | 1493 | G | 2 |  | Hydro |  | NENG | Maine | 23 | Cumberland | 5 | 23005 | 8.5 | 0 | 1985 | 9999 |  |  | N | Hydro | [12 empty] | 0 | 0 | 0 | 0
Messalonskee 2 (Oakland) | 1497_G_1 | 1497 | G | 1 |  | Hydro |  | NENG | Maine | 23 | Kennebec | 11 | 23011 | 2.8 | 0 | 1924 | 9999 |  |  | N | Hydro | [12 empty] | 0 | 0 | 0 | 0
Messalonskee 3 | 1498_G_1 | 1498 | G | 1 |  | Hydro |  | NENG | Maine | 23 | Kennebec | 11 | 23011 | 1.6 | 0 | 1918 | 9999 |  |  | N | Hydro | [12 empty] | 0 | 0 | 0 | 0
North Gorham | 1501_G_1 | 1501 | G | 1 |  | Hydro |  | NENG | Maine | 23 | Cumberland | 5 | 23005 | 0.8 | 0 | 1925 | 9999 |  |  | N | Hydro | [12 empty] | 0 | 0 | 0 | 0
North Gorham | 1501_G_2 | 1501 | G | 2 |  | Hydro |  | NENG | Maine | 23 | Cumberland | 5 | 23005 | 0.8 | 0 | 1925 | 9999 |  |  | N | Hydro | [12 empty] | 0 | 0 | 0 | 0
Shawmut | 1504_G_SH5 | 1504 | G | SH5 |  | Hydro |  | NENG | Maine | 23 | Somerset | 25 | 23025 | 0.8 | 0 | 1913 | 9999 |  |  | N | Hydro | [12 empty] | 0 | 0 | 0 | 0
Shawmut | 1504_G_SH2 | 1504 | G | SH2 |  | Hydro |  | NENG | Maine | 23 | Somerset | 25 | 23025 | 0.8 | 0 | 1913 | 9999 |  |  | N | Hydro | [12 empty] | 0 | 0 | 0 | 0
Shawmut | 1504_G_SH1 | 1504 | G | SH1 |  | Hydro |  | NENG | Maine | 23 | Somerset | 25 | 23025 | 0.8 | 0 | 1913 | 9999 |  |  | N | Hydro | [12 empty] | 0 | 0 | 0 | 0
Shawmut | 1504_G_SH3 | 1504 | G | SH3 |  | Hydro |  | NENG | Maine | 23 | Somerset | 25 | 23025 | 0.8 | 0 | 1913 | 9999 |  |  | N | Hydro | [12 empty] | 0 | 0 | 0 | 0
Shawmut | 1504_G_SH4 | 1504 | G | SH4 |  | Hydro |  | NENG | Maine | 23 | Somerset | 25 | 23025 | 0.8 | 0 | 1913 | 9999 |  |  | N | Hydro | [12 empty] | 0 | 0 | 0 | 0
Shawmut | 1504_G_SH6 | 1504 | G | SH6 |  | Hydro |  | NENG | Maine | 23 | Somerset | 25 | 23025 | 0.9 | 0 | 1921 | 9999 |  |  | N | Hydro | [12 empty] | 0 | 0 | 0 | 0
Shawmut | 1504_G_SH8 | 1504 | G | SH8 |  | Hydro |  | NENG | Maine | 23 | Somerset | 25 | 23025 | 2.3 | 0 | 1982 | 9999 |  |  | N | Hydro | [12 empty] | 0 | 0 | 0 | 0
Shawmut | 1504_G_SH7 | 1504 | G | SH7 |  | Hydro |  | NENG | Maine | 23 | Somerset | 25 | 23025 | 2.3 | 0 | 1982 | 9999 |  |  | N | Hydro | [12 empty] | 0 | 0 | 0 | 0
Skelton | 1505_G_2 | 1505 | G | 2 |  | Hydro |  | NENG | Maine | 23 | York | 31 | 23031 | 9.7 | 0 | 1948 | 9999 |  |  | N | Hydro | [12 empty] | 0 | 0 | 0 | 0
Skelton | 1505_G_1 | 1505 | G | 1 |  | Hydro |  | NENG | Maine | 23 | York | 31 | 23031 | 9.7 | 0 | 1948 | 9999 |  |  | N | Hydro | [12 empty] | 0 | 0 | 0 | 0
William F Wyman | 1507_B_4 | 1507 | B | 4 | 1003 | O/G Steam |  | NENG | Maine | 23 | Cumberland | 5 | 23005 | 603.91 | 10814 | 1978 | 9999 | wall | dry | N | Residual Fuel Oil |  |  |  | CM |  |  |  | ESPC |  |  |  | 0.8 | 0.115 | 0.115 | 0.115 | 0.115
William F Wyman | 1507_B_1 | 1507 | B | 1 | 1000 | O/G Steam |  | NENG | Maine | 23 | Cumberland | 5 | 23005 | 52.25 | 12724 | 1957 | 9999 | wall | dry | N | Residual Fuel Oil |  |  |  | LNB |  |  |  | C |  |  |  | 2.16 | 0.136 | 0.136 | 0.136 | 0.136
William F Wyman | 1507_B_2 | 1507 | B | 2 | 1001 | O/G Steam |  | NENG | Maine | 23 | Cumberland | 5 | 23005 | 52.27 | 11958 | 1958 | 9999 | wall | dry | N | Residual Fuel Oil |  |  |  | LNB |  |  |  | C |  |  |  | 2.16 | 0.219 | 0.219 | 0.219 | 0.219
William F Wyman | 1507_B_3 | 1507 | B | 3 | 1002 | O/G Steam |  | NENG | Maine | 23 | Cumberland | 5 | 23005 | 115.51 | 12736 | 1965 | 9999 | tangential |  | N | Residual Fuel Oil |  |  |  | LNB |  |  |  | C |  |  |  | 2.16 | 0.116 | 0.116 | 0.116 | 0.116
West Buxton | 1508_G_WB6 | 1508 | G | WB6 |  | Hydro |  | NENG | Maine | 23 | York | 31 | 23031 | 4.6 | 0 | 1927 | 9999 |  |  | N | Hydro | [12 empty] | 0 | 0 | 0 | 0
West Buxton | 1508_G_WB4 | 1508 | G | WB4 |  | Hydro |  | NENG | Maine | 23 | York | 31 | 23031 | 0.9 | 0 | 1907 | 9999 |  |  | N | Hydro | [12 empty] | 0 | 0 | 0 | 0
West Buxton | 1508_G_WB1 | 1508 | G | WB1 |  | Hydro |  | NENG | Maine | 23 | York | 31 | 23031 | 0.77 | 0 | 1982 | 9999 |  |  | N | Hydro | [12 empty] | 0 | 0 | 0 | 0
West Buxton | 1508_G_WB2 | 1508 | G | WB2 |  | Hydro |  | NENG | Maine | 23 | York | 31 | 23031 | 0.77 | 0 | 1982 | 9999 |  |  | N | Hydro | [12 empty] | 0 | 0 | 0 | 0
West Buxton | 1508_G_WB3 | 1508 | G | WB3 |  | Hydro |  | NENG | Maine | 23 | York | 31 | 23031 | 1.3 | 0 | 1920 | 9999 |  |  | N | Hydro | [12 empty] | 0 | 0 | 0 | 0
West Buxton | 1508_G_WB5 | 1508 | G | WB5 |  | Hydro |  | NENG | Maine | 23 | York | 31 | 23031 | 0.9 | 0 | 1904 | 9999 |  |  | N | Hydro | [12 empty] | 0 | 0 | 0 | 0
Weston | 1509_G_WE3 | 1509 | G | WE3 |  | Hydro |  | NENG | Maine | 23 | Somerset | 25 | 23025 | 3.3 | 0 | 1921 | 9999 |  |  | N | Hydro | [12 empty] | 0 | 0 | 0 | 0
Weston | 1509_G_WE1 | 1509 | G | WE1 |  | Hydro |  | NENG | Maine | 23 | Somerset | 25 | 23025 | 3.3 | 0 | 1921 | 9999 |  |  | N | Hydro | [12 empty] | 0 | 0 | 0 | 0
Weston | 1509_G_WE4 | 1509 | G | WE4 |  | Hydro |  | NENG | Maine | 23 | Somerset | 25 | 23025 | 3.3 | 0 | 1923 | 9999 |  |  | N | Hydro | [12 empty] | 0 | 0 | 0 | 0
Weston | 1509_G_WE2 | 1509 | G | WE2 |  | Hydro |  | NENG | Maine | 23 | Somerset | 25 | 23025 | 3.3 | 0 | 1920 | 9999 |  |  | N | Hydro | [12 empty] | 0 | 0 | 0 | 0
Williams | 1510_G_WI1 | 1510 | G | WI1 |  | Hydro |  | NENG | Maine | 23 | Somerset | 25 | 23025 | 6.65 | 0 | 1939 | 9999 |  |  | N | Hydro | [12 empty] | 0 | 0 | 0 | 0
Williams | 1510_G_WI2 | 1510 | G | WI2 |  | Hydro |  | NENG | Maine | 23 | Somerset | 25 | 23025 | 5.7 | 0 | 1950 | 9999 |  |  | N | Hydro | [12 empty] | 0 | 0 | 0 | 0
Wyman Hydro | 1511_G_WY1 | 1511 | G | WY1 |  | Hydro |  | NENG | Maine | 23 | Somerset | 25 | 23025 | 27.4 | 0 | 1930 | 9999 |  |  | N | Hydro | [12 empty] | 0 | 0 | 0 | 0
Wyman Hydro | 1511_G_WY2 | 1511 | G | WY2 |  | Hydro |  | NENG | Maine | 23 | Somerset | 25 | 23025 | 29.9 | 0 | 1931 | 9999 |  |  | N | Hydro | [12 empty] | 0 | 0 | 0 | 0
Wyman Hydro | 1511_G_WY3 | 1511 | G | WY3 |  | Hydro |  | NENG | Maine | 23 | Somerset | 25 | 23025 | 25.7 | 0 | 1940 | 9999 |  |  | N | Hydro | [12 empty] | 0 | 0 | 0 | 0
Caribou Generation Station | 1513_G_CD4 | 1513 | G | CD4 |  | Combustion Turbine | IC Engine | NENG | Maine | 23 | Aroostook | 3 | 23003 | 1 | 14679 | 1948 | 9999 |  |  | N | Distillate Fuel Oil | [11 empty] | 2 | 2.5048 | 2.5048 | 2.5048 | 2.5048
Caribou Generation Station | 1513_G_CD5 | 1513 | G | CD5 |  | Combustion Turbine | IC Engine | NENG | Maine | 23 | Aroostook | 3 | 23003 | 1 | 14679 | 1951 | 9999 |  |  | N | Distillate Fuel Oil | [11 empty] | 2 | 2.5048 | 2.5048 | 2.5048 | 2.5048
Caribou Generation Station | 1513_G_CD3 | 1513 | G | CD3 |  | Combustion Turbine | IC Engine | NENG | Maine | 23 | Aroostook | 3 | 23003 | 2.5 | 14679 | 1948 | 9999 |  |  | N | Distillate Fuel Oil | [11 empty] | 2 | 2.5048 | 2.5048 | 2.5048 | 2.5048
Caribou Generation Station | 1513_G_CD2 | 1513 | G | CD2 |  | Combustion Turbine | IC Engine | NENG | Maine | 23 | Aroostook | 3 | 23003 | 2.5 | 14679 | 1948 | 9999 |  |  | N | Distillate Fuel Oil | [11 empty] | 2 | 2.5048 | 2.5048 | 2.5048 | 2.5048
Caribou Generation Station | 1513_G_CH1 | 1513 | G | CH1 |  | Hydro |  | NENG | Maine | 23 | Aroostook | 3 | 23003 | 0.4 | 0 | 1926 | 9999 |  |  | N | Hydro | [12 empty] | 0 | 0 | 0 | 0
Caribou Generation Station | 1513_G_CH2 | 1513 | G | CH2 |  | Hydro |  | NENG | Maine | 23 | Aroostook | 3 | 23003 | 0.4 | 0 | 1926 | 9999 |  |  | N | Hydro | [12 empty] | 0 | 0 | 0 | 0
Caribou Generation Station | 1513_B_2 | 1513 | B | 2 |  | O/G Steam |  | NENG | Maine | 23 | Aroostook | 3 | 23003 | 14 | 11843.5672 | 1955 | 9999 |  |  | N | Residual Fuel Oil | [11 empty] | 2.1059 | 0.38903 | 0.38903 | 0.38903 | 0.38903
Caribou Generation Station | 1513_B_1 | 1513 | B | 1 |  | O/G Steam |  | NENG | Maine | 23 | Aroostook | 3 | 23003 | 9 | 14008 | 1950 | 9999 |  |  | N | Residual Fuel Oil | [11 empty] | 2.1059 | 0.38903 | 0.38903 | 0.38903 | 0.38903
Squa Pan Hydro Station | 1516_G_SP1 | 1516 | G | SP1 |  | Hydro |  | NENG | Maine | 23 | Aroostook | 3 | 23003 | 1.4 | 0 | 1941 | 9999 |  |  | N | Hydro | [12 empty] | 0 | 0 | 0 | 0
C P Crane | 1552_G_GT1 | 1552 | G | GT1 |  | Combustion Turbine | Combustion Turbine | MACS | Maryland | 24 | Baltimore | 5 | 24005 | 14 | 19091 | 1967 | 9999 |  |  | N | Distillate Fuel Oil | [11 empty] | 1.053 | 0.80668 | 0.80668 | 0.80668 | 0.80668
C P Crane | 1552_B_2 | 1552 | B | 2 | 1005 | Coal Steam |  | MACS | Maryland | 24 | Baltimore | 5 | 24005 | 200 | 10282 | 1963 | 9999 | cyclone | wet | N | Subbituminous |  |  |  | CM + OFA | SNCR |  | 2005 | B |  |  |  | 3.5 | 0.38462 | 0.25 | 0.38462 | 0.25 | Fabric Filter + SNCR | 0.11 | 0.27 | 1 | 0.11 | 0.27 | 1
C P Crane | 1552_B_1 | 1552 | B | 1 | 1004 | Coal Steam |  | MACS | Maryland | 24 | Baltimore | 5 | 24005 | 200 | 10468 | 1961 | 9999 | cyclone | wet | N | Subbituminous |  |  |  | CM + OFA | SNCR |  | 2005 | B |  |  |  | 3.5 | 0.38462 | 0.25 | 0.38462 | 0.25 | Fabric Filter + SNCR | 0.11 | 0.27 | 1 | 0.11 | 0.27 | 1
Gould Street | 1553_B_3 | 1553 | B | 3 | 1006 | O/G Steam |  | MACS | Maryland | 24 | City of Baltimore | 510 | 24510 | 100 | 11000 | 2008 | 9999 |  |  | N | Natural Gas |  |  |  | LNB |  |  |  | ESPC |  |  |  |  | 0.15 | 0.15 | 0.15 | 0.15
Herbert A Wagner | 1554_G_GT1 | 1554 | G | GT1 |  | Combustion Turbine | Combustion Turbine | MACS | Maryland | 24 | Anne Arundel | 3 | 24003 | 14 | 17239 | 1967 | 9999 |  |  | N | Distillate Fuel Oil | [11 empty] | 1.053 | 0.80668 | 0.80668 | 0.80668 | 0.80668
Herbert A Wagner | 1554_B_4 | 1554 | B | 4 | 1010 | O/G Steam |  | MACS | Maryland | 24 | Anne Arundel | 3 | 24003 | 397 | 13235 | 1972 | 9999 | wall | dry | N | Residual Fuel Oil | [7 empty] | C |  |  |  | 0.6 | 0.25 | 0.25 | 0.25 | 0.25
Herbert A Wagner | 1554_B_3 | 1554 | B | 3 | 1009 | Coal Steam |  | MACS | Maryland | 24 | Anne Arundel | 3 | 24003 | 324 | 9980 | 1966 | 9999 | wall | dry | N | Subbituminous |  |  |  | LNBO | SCR | 2002 |  | ESPC | ACI | 2009 | 90 | 1.45 | 1 | 0.0706 | 1 | 0.0706 | Cold-side ESP + SCR | 0.1 | 0.1 | 0.1 | 0.1 | 0.1 | 0.1
Herbert A Wagner | 1554_B_1 | 1554 | B | 1 | 1007 | O/G Steam |  | MACS | Maryland | 24 | Anne Arundel | 3 | 24003 | 131 | 12114 | 1956 | 9999 | wall | dry | N | Natural Gas, Residual Fuel Oil | [7 empty] | ESPC |  |  |  | 1.1 | 0.25 | 0.25 | 0.25 | 0.25
Herbert A Wagner | 1554_B_2 | 1554 | B | 2 | 1008 | Coal Steam |  | MACS | Maryland | 24 | Anne Arundel | 3 | 24003 | 135 | 11973 | 1959 | 9999 | wall | dry | N | Subbituminous |  |  |  | LNB | SNCR |  | 2005 | ESPC | ACI | 2009 | 90 | 1.45 | 0.49231 | 0.32 | 0.3735 | 0.24278 | Cold-side ESP + SNCR | 0.1 | 0.1 | 0.1 | 0.1 | 0.1 | 0.1
Notch Cliff | 1555_G_GT6 | 1555 | G | GT6 |  | Combustion Turbine | Combustion Turbine | MACS | Maryland | 24 | Baltimore | 5 | 24005 | 16 | 17503 | 1969 | 9999 |  |  | N | Natural Gas | [11 empty] | 0.3 | 0.47635 | 0.47635 | 0.47635 | 0.47635
Notch Cliff | 1555_G_GT3 | 1555 | G | GT3 |  | Combustion Turbine | Combustion Turbine | MACS | Maryland | 24 | Baltimore | 5 | 24005 | 16 | 17503 | 1969 | 9999 |  |  | N | Natural Gas | [11 empty] | 0.3 | 0.47635 | 0.47635 | 0.47635 | 0.47635
Notch Cliff | 1555_G_GT4 | 1555 | G | GT4 |  | Combustion Turbine | Combustion Turbine | MACS | Maryland | 24 | Baltimore | 5 | 24005 | 16 | 17503 | 1969 | 9999 |  |  | N | Natural Gas | [11 empty] | 0.3 | 0.47635 | 0.47635 | 0.47635 | 0.47635
Notch Cliff | 1555_G_GT1 | 1555 | G | GT1 |  | Combustion Turbine | Combustion Turbine | MACS | Maryland | 24 | Baltimore | 5 | 24005 | 16 | 17503 | 1969 | 9999 |  |  | N | Natural Gas | [11 empty] | 0.0006 | 0.47635 | 0.47635 | 0.47635 | 0.47635
Notch Cliff | 1555_G_GT5 | 1555 | G | GT5 |  | Combustion Turbine | Combustion Turbine | MACS | Maryland | 24 | Baltimore | 5 | 24005 | 16 | 17503 | 1969 | 9999 |  |  | N | Natural Gas | [11 empty] | 0.3 | 0.47635 | 0.47635 | 0.47635 | 0.47635
Notch Cliff | 1555_G_GT8 | 1555 | G | GT8 |  | Combustion Turbine | Combustion Turbine | MACS | Maryland | 24 | Baltimore | 5 | 24005 | 16 | 17503 | 1969 | 9999 |  |  | N | Natural Gas | [11 empty] | 0.3 | 0.47635 | 0.47635 | 0.47635 | 0.47635
Notch Cliff | 1555_G_GT2 | 1555 | G | GT2 |  | Combustion Turbine | Combustion Turbine | MACS | Maryland | 24 | Baltimore | 5 | 24005 | 16 | 17503 | 1969 | 9999 |  |  | N | Natural Gas | [11 empty] | 0.3 | 0.47635 | 0.47635 | 0.47635 | 0.47635
Notch Cliff | 1555_G_GT7 | 1555 | G | GT7 |  | Combustion Turbine | Combustion Turbine | MACS | Maryland | 24 | Baltimore | 5 | 24005 | 16 | 17503 | 1969 | 9999 |  |  | N | Natural Gas | [11 empty] | 0.3 | 0.47635 | 0.47635 | 0.47635 | 0.47635
Perryman | 1556_G_GT5 | 1556 | G | GT5 | 1019 | Combustion Turbine | Combustion Turbine | MACS | Maryland | 24 | Harford | 25 | 24025 | 152 | 12800 | 1995 | 9999 |  |  | N | Natural Gas, Distillate Fuel Oil |  |  |  | H2O | [7 empty] | 0.0006 | 0.2427 | 0.2427 | 0.0812 | 0.0812
Perryman | 1556_G_GT4 | 1556 | G | GT4 | 1026 | Combustion Turbine | Combustion Turbine | MACS | Maryland | 24 | Harford | 25 | 24025 | 52 | 20043 | 1972 | 9999 |  |  | N | Distillate Fuel Oil | [11 empty] | 1.053 | 0.7 | 0.7 | 0.7 | 0.7
Perryman | 1556_G_GT2 | 1556 | G | GT2 | 1024 | Combustion Turbine | Combustion Turbine | MACS | Maryland | 24 | Harford | 25 | 24025 | 52 | 16943 | 1972 | 9999 |  |  | N | Distillate Fuel Oil | [11 empty] | 1.053 | 0.3719 | 0.3719 | 0.3719 | 0.3719
Perryman | 1556_G_GT3 | 1556 | G | GT3 | 1025 | Combustion Turbine | Combustion Turbine | MACS | Maryland | 24 | Harford | 25 | 24025 | 52 | 16129 | 1972 | 9999 |  |  | N | Distillate Fuel Oil | [11 empty] | 1.053 | 0.4899 | 0.4899 | 0.4899 | 0.4899
Perryman | 1556_G_GT1 | 1556 | G | GT1 | 1023 | Combustion Turbine | Combustion Turbine | MACS | Maryland | 24 | Harford | 25 | 24025 | 52 | 15631 | 1972 | 9999 |  |  | N | Distillate Fuel Oil | [11 empty] | 1.053 | 0.4929 | 0.4929 | 0.4929 | 0.4929
Philadelphia | 1557_G_GT4 | 1557 | G | GT4 |  | Combustion Turbine | Combustion Turbine | MACS | Maryland | 24 | City of Baltimore | 510 | 24510 | 16 | 15482 | 1970 | 9999 |  |  | N | Distillate Fuel Oil | [11 empty] | 1.053 | 0.80668 | 0.80668 | 0.80668 | 0.80668
Philadelphia | 1557_G_GT2 | 1557 | G | GT2 |  | Combustion Turbine | Combustion Turbine | MACS | Maryland | 24 | City of Baltimore | 510 | 24510 | 16 | 15482 | 1970 | 9999 |  |  | N | Distillate Fuel Oil | [11 empty] | 1.053 | 0.80668 | 0.80668 | 0.80668 | 0.80668
Philadelphia | 1557_G_GT3 | 1557 | G | GT3 |  | Combustion Turbine | Combustion Turbine | MACS | Maryland | 24 | City of Baltimore | 510 | 24510 | 16 | 15482 | 1970 | 9999 |  |  | N | Distillate Fuel Oil | [11 empty] | 1.053 | 0.80668 | 0.80668 | 0.80668 | 0.80668
Philadelphia | 1557_G_GT1 | 1557 | G | GT1 |  | Combustion Turbine | Combustion Turbine | MACS | Maryland | 24 | City of Baltimore | 510 | 24510 | 16 | 15482 | 1970 | 9999 |  |  | N | Distillate Fuel Oil | [11 empty] | 1.053 | 0.80668 | 0.80668 | 0.80668 | 0.80668
Riverside | 1559_G_GT6 | 1559 | G | GT6 | 1036 | Combustion Turbine | Combustion Turbine | MACS | Maryland | 24 | Baltimore | 5 | 24005 | 127 | 16873 | 1970 | 9999 |  |  | N | Natural Gas, Distillate Fuel Oil | [11 empty] | 0.0006 | 0.216 | 0.216 | 0.216 | 0.216
Riverside | 1559_G_GT7 | 1559 | G | GT7 |  | Combustion Turbine | Combustion Turbine | MACS | Maryland | 24 | Baltimore | 5 | 24005 | 17 | 16873 | 1970 | 9999 |  |  | N | Distillate Fuel Oil | [11 empty] | 1.053 | 0.80668 | 0.80668 | 0.80668 | 0.80668
Riverside | 1559_G_GT8 | 1559 | G | GT8 |  | Combustion Turbine | Combustion Turbine | MACS | Maryland | 24 | Baltimore | 5 | 24005 | 17 | 16873 | 1970 | 9999 |  |  | N | Distillate Fuel Oil | [11 empty] | 1.053 | 0.80668 | 0.80668 | 0.80668 | 0.80668
Riverside | 1559_B_4 | 1559 | B | 4 | 1034 | O/G Steam |  | MACS | Maryland | 24 | Baltimore | 5 | 24005 | 78 | 13929 | 1951 | 9999 | wall | dry | N | Natural Gas | [11 empty] | 0.0006 | 0.4431 | 0.4431 | 0.4431 | 0.4431
Westport | 1560_G_GT5 | 1560 | G | GT5 | 1041 | Combustion Turbine | Combustion Turbine | MACS | Maryland | 24 | City of Baltimore | 510 | 24510 | 121 | 18700 | 1969 | 9999 |  |  | N | Natural Gas | [11 empty] | 0.0006 | 0.6346 | 0.6346 | 0.6346 | 0.6346
Crisfield | 1563_G_CRS4 | 1563 | G | CRS4 |  | Combustion Turbine | IC Engine | MACE | Maryland | 24 | Somerset | 39 | 24039 | 2.5 | 10952 | 1968 | 9999 |  |  | N | Distillate Fuel Oil | [11 empty] | 0.3 | 2.5048 | 2.5048 | 2.5048 | 2.5048
Crisfield | 1563_G_CRS3 | 1563 | G | CRS3 |  | Combustion Turbine | IC Engine | MACE | Maryland | 24 | Somerset | 39 | 24039 | 2.5 | 10952 | 1968 | 9999 |  |  | N | Distillate Fuel Oil | [11 empty] | 0.3 | 2.5048 | 2.5048 | 2.5048 | 2.5048
Crisfield | 1563_G_CRS2 | 1563 | G | CRS2 |  | Combustion Turbine | IC Engine | MACE | Maryland | 24 | Somerset | 39 | 24039 | 2.5 | 10952 | 1968 | 9999 |  |  | N | Distillate Fuel Oil | [11 empty] | 0.3 | 2.5048 | 2.5048 | 2.5048 | 2.5048
Crisfield | 1563_G_CRIS | 1563 | G | CRIS |  | Combustion Turbine | IC Engine | MACE | Maryland | 24 | Somerset | 39 | 24039 | 2.5 | 10952 | 1968 | 9999 |  |  | N | Distillate Fuel Oil | [11 empty] | 0.3 | 2.5048 | 2.5048 | 2.5048 | 2.5048
Vienna Operations | 1564_G_10 | 1564 | G | 10 |  | Combustion Turbine | Combustion Turbine | MACE | Maryland | 24 | Dorchester | 19 | 24019 | 16 | 16225 | 1968 | 9999 |  |  | N | Distillate Fuel Oil | [11 empty] | 2.1059 | 0.80668 | 0.80668 | 0.80668 | 0.80668
Vienna Operations | 1564_B_8 | 1564 | B | 8 | 1043 | O/G Steam |  | MACE | Maryland | 24 | Dorchester | 19 | 24019 | 153 | 11553 | 1971 | 9999 | tangential | dry | N | Residual Fuel Oil | [7 empty] | C |  |  |  | 3.5 | 0.3 | 0.3 | 0.3 | 0.3
Deep Creek | 1567_G_1 | 1567 | G | 1 |  | Hydro |  | MACS | Maryland | 24 | Garrett | 23 | 24023 | 9 | 0 | 1925 | 9999 |  |  | N | Hydro | [12 empty] | 0 | 0 | 0 | 0
Deep Creek | 1567_G_2 | 1567 | G | 2 |  | Hydro |  | MACS | Maryland | 24 | Garrett | 23 | 24023 | 9 | 0 | 1925 | 9999 |  |  | N | Hydro | [12 empty] | 0 | 0 | 0 | 0
R Paul Smith Power Station | 1570_B_11 | 1570 | B | 11 | 1044 | Coal Steam |  | MACS | Maryland | 24 | Washington | 43 | 24043 | 87 | 13576 | 1958 | 9999 | tangential | wet | N | Bituminous |  |  |  | LNC3 |  |  |  | ESPC |  |  |  | 1.8 | 0.422 | 0.422 | 0.3182 | 0.3182 | Cold-side ESP | 0.64 | 0.97 | 1 | 0.64 | 0.97 | 1
R Paul Smith Power Station | 1570_B_9 | 1570 | B | 9 | 1045 | Coal Steam |  | MACS | Maryland | 24 | Washington | 43 | 24043 | 28 | 10861 | 1947 | 9999 | wall | dry | N | Bituminous |  |  |  | LNB |  |  |  | ESPC |  |  |  | 1.8 | 0.311 | 0.311 | 0.311 | 0.311 | Cold-side ESP | 0.64 | 0.97 | 1 | 0.64 | 0.97 | 1
Chalk Point LLC | 1571_B_2 | 1571 | B | 2 | 1051 | Coal Steam |  | MACS | Maryland | 24 | Prince George's | 33 | 24033 | 342 | 10409 | 1965 | 9999 | wall | dry | N | Bituminous | Wet Scrubber | 2010 | 98 | LNB + OFA | SCR | 2009 |  | ESPC |  |  |  | 3.5 | 0.4864 | 0.06 | 0.4864 | 0.06 | Cold-side ESP + SCR + Wet Scrubber | 0.1 | 0.84 | 0.56 | 0.34 | 0.84 | 0.56
Chalk Point LLC | 1571_B_1 | 1571 | B | 1 | 1050 | Coal Steam |  | MACS | Maryland | 24 | Prince George's | 33 | 24033 | 341 | 10409 | 1964 | 9999 | wall | dry | N | Bituminous | Wet Scrubber | 2010 | 98 | LNB + OFA | SCR | 2009 |  | ESPC |  |  |  | 3.5 | 0.4883 | 0.06 | 0.4883 | 0.06 | Cold-side ESP + SCR + Wet Scrubber | 0.1 | 0.84 | 0.56 | 0.34 | 0.84 | 0.56
Chalk Point LLC | 1571_B_4 | 1571 | B | 4 | 1053 | O/G Steam |  | MACS | Maryland | 24 | Prince George's | 33 | 24033 | 612 | 13430 | 1981 | 9999 | tangential | dry | N | Natural Gas, Residual Fuel Oil |  |  |  | LNB + SOFA | [7 empty] | 0.8 | 0.134 | 0.134 | 0.134 | 0.134
Chalk Point LLC | 1571_B_3 | 1571 | B | 3 | 1052 | O/G Steam |  | MACS | Maryland | 24 | Prince George's | 33 | 24033 | 612 | 13211 | 1975 | 9999 | tangential | dry | N | Natural Gas, Residual Fuel Oil |  |  |  | LNB + OFA | [7 empty] | 0.92 | 0.127 | 0.127 | 0.127 | 0.127
Chalk Point LLC | 1571_G_GT1 | 1571 | G | GT1 |  | Combustion Turbine | Combustion Turbine | MACS | Maryland | 24 | Prince George's | 33 | 24033 | 18 | 15825 | 1967 | 9999 |  |  | N | Distillate Fuel Oil | [11 empty] | 0.3 | 0.80668 | 0.80668 | 0.80668 | 0.80668
Chalk Point LLC | 1571_G_GT2 | 1571 | G | GT2 | 1055 | Combustion Turbine | Combustion Turbine | MACS | Maryland | 24 | Prince George's | 33 | 24033 | 30 | 17196 | 1974 | 9999 |  |  | N | Distillate Fuel Oil | [11 empty] | 0.3 | 2.288 | 2.288 | 2.288 | 2.288
Chalk Point LLC | 1571_G_GT3 | 1571 | G | GT3 | 1046 | Combustion Turbine | Combustion Turbine | MACS | Maryland | 24 | Prince George's | 33 | 24033 | 86 | 13415 | 1991 | 9999 |  |  | N | Natural Gas, Distillate Fuel Oil |  |  |  | H2O | [7 empty] | 0.2 | 0.082 | 0.082 | 0.082 | 0.082
Chalk Point LLC | 1571_G_GT4 | 1571 | G | GT4 | 1047 | Combustion Turbine | Combustion Turbine | MACS | Maryland | 24 | Prince George's | 33 | 24033 | 86 | 13684 | 1991 | 9999 |  |  | N | Natural Gas, Distillate Fuel Oil |  |  |  | H2O | [7 empty] | 0.2 | 0.076 | 0.076 | 0.076 | 0.076
Chalk Point LLC | 1571_G_GT5 | 1571 | G | GT5 | 1048 | Combustion Turbine | Combustion Turbine | MACS | Maryland | 24 | Prince George's | 33 | 24033 | 109 | 15127 | 1991 | 9999 |  |  | N | Natural Gas, Distillate Fuel Oil |  |  |  | H2O | [7 empty] | 0.2 | 0.045 | 0.045 | 0.045 | 0.045
Chalk Point LLC | 1571_G_GT6 | 1571 | G | GT6 | 1049 | Combustion Turbine | Combustion Turbine | MACS | Maryland | 24 | Prince George's | 33 | 24033 | 109 | 15447 | 1991 | 9999 |  |  | N | Natural Gas, Distillate Fuel Oil |  |  |  | H2O | [7 empty] | 0.2 | 0.071 | 0.071 | 0.071 | 0.071
Chalk Point LLC | 1571_G_SGT1 | 1571 | G | SGT1 | 1056 | Combustion Turbine | Combustion Turbine | MACS | Maryland | 24 | Prince George's | 33 | 24033 | 84 | 13589 | 1990 | 9999 |  |  | N | Natural Gas, Distillate Fuel Oil |  |  |  | H2O | [7 empty] | 0.2 | 0.1941 | 0.1941 | 0.1941 | 0.1941
Dickerson | 1572_B_2 | 1572 | B | 2 | 1058 | Coal Steam |  | MACS | Maryland | 24 | Montgomery | 31 | 24031 | 182 | 9956 | 1960 | 9999 | tangential | dry | N | Bituminous | Wet Scrubber | 2010 |  | LNC1 + SOFA | SNCR |  | 2009 | ESPC + B |  |  |  | 2.8 | 0.30769 | 0.2 | 0.30769 | 0.2 | Cold-side ESP + Fabric Filter + SNCR | 0.322 | 0.55 | 1 | 0.322 | 0.55 | 1 | Yes
Dickerson | 1572_B_1 | 1572 | B | 1 | 1057 | Coal Steam |  | MACS | Maryland | 24 | Montgomery | 31 | 24031 | 182 | 9983 | 1959 | 9999 | tangential | dry | N | Bituminous | Wet Scrubber | 2010 |  | LNC1 + SOFA | SNCR |  | 2009 | ESPC + B |  |  |  | 2.8 | 0.30769 | 0.2 | 0.30769 | 0.2 | Cold-side ESP + Fabric Filter + SNCR | 0.322 | 0.55 | 1 | 0.322 | 0.55 | 1 | Yes
Dickerson | 1572_B_3 | 1572 | B | 3 | 1059 | Coal Steam |  | MACS | Maryland | 24 | Montgomery | 31 | 24031 | 182 | 10040 | 1962 | 9999 | tangential | dry | N | Bituminous | Wet Scrubber | 2010 |  | LNC1 + SOFA | SNCR |  | 2009 | ESPC + B |  |  |  | 2.8 | 0.30769 | 0.2 | 0.30769 | 0.2 | Cold-side ESP + Fabric Filter + SNCR | 0.322 | 0.55 | 1 | 0.322 | 0.55 | 1 | Yes
Dickerson | 1572_G_GT2 | 1572 | G | GT2 | 1061 | Combustion Turbine | Combustion Turbine | MACS | Maryland | 24 | Montgomery | 31 | 24031 | 147 | 10880 | 1992 | 9999 |  |  | N | Natural Gas, Distillate Fuel Oil |  |  |  | H2O | [7 empty] | 0.3 | 0.135 | 0.135 | 0.135 | 0.135
Dickerson | 1572_G_GT3 | 1572 | G | GT3 | 1062 | Combustion Turbine | Combustion Turbine | MACS | Maryland | 24 | Montgomery | 31 | 24031 | 147 | 11399 | 1992 | 9999 |  |  | N | Natural Gas, Distillate Fuel Oil |  |  |  | H2O | [7 empty] | 0.3 | 0.172 | 0.172 | 0.172 | 0.172
Dickerson | 1572_G_GT1 | 1572 | G | GT1 |  | Combustion Turbine | Combustion Turbine | MACS | Maryland | 24 | Montgomery | 31 | 24031 | 13 | 17176 | 1967 | 9999 |  |  | N | Distillate Fuel Oil | [11 empty] | 0.3 | 0.80668 | 0.80668 | 0.80668 | 0.80668
Morgantown Generating Plant | 1573_B_2 | 1573 | B | 2 | 1066 | Coal Steam |  | MACS | Maryland | 24 | Charles | 17 | 24017 | 620 | 9295 | 1971 | 9999 | tangential | dry | N | Bituminous | Wet Scrubber | 2009 |  | LNC3 | SCR | 2008 |  | ESPC |  |  |  | 3.5 | 0.4045 | 0.06 | 0.4045 | 0.06 | Cold-side ESP + SCR | 0.64 | 0.97 | 1 | 0.64 | 0.97 | 1 | Yes
Morgantown Generating Plant | 1573_B_1 | 1573 | B | 1 | 1065 | Coal Steam |  | MACS | Maryland | 24 | Charles | 17 | 24017 | 624 | 9471 | 1970 | 9999 | tangential | dry | N | Bituminous | Wet Scrubber | 2009 |  | LNC3 | SCR | 2007 |  | ESPC |  |  |  | 3.5 | 0.2634 | 0.0591 | 0.2634 | 0.0591 | Cold-side ESP + SCR | 0.64 | 0.97 | 1 | 0.64 | 0.97 | 1 | Yes
Morgantown Generating Plant | 1573_G_GT2 | 1573 | G | GT2 |  | Combustion Turbine | Combustion Turbine | MACS | Maryland | 24 | Charles | 17 | 24017 | 16 | 14435 | 1971 | 9999 |  |  | N | Distillate Fuel Oil | [11 empty] | 0.3 | 0.80668 | 0.80668 | 0.80668 | 0.80668
Morgantown Generating Plant | 1573_G_GT1 | 1573 | G | GT1 |  | Combustion Turbine | Combustion Turbine | MACS | Maryland | 24 | Charles | 17 | 24017 | 16 | 14435 | 1970 | 9999 |  |  | N | Distillate Fuel Oil | [11 empty] | 0.3 | 0.80668 | 0.80668 | 0.80668 | 0.80668
Morgantown Generating Plant | 1573_G_6 | 1573 | G | 6 | 1072 | Combustion Turbine | Combustion Turbine | MACS | Maryland | 24 | Charles | 17 | 24017 | 54 | 14298 | 1973 | 9999 |  |  | N | Distillate Fuel Oil | [11 empty] | 0.3 | 0.5597 | 0.5597 | 0.5597 | 0.5597
Morgantown Generating Plant | 1573_G_5 | 1573 | G | 5 | 1071 | Combustion Turbine | Combustion Turbine | MACS | Maryland | 24 | Charles | 17 | 24017 | 54 | 14512 | 1973 | 9999 |  |  | N | Distillate Fuel Oil | [11 empty] | 0.3 | 0.6652 | 0.6652 | 0.6652 | 0.6652
Morgantown Generating Plant | 1573_G_4 | 1573 | G | 4 | 1070 | Combustion Turbine | Combustion Turbine | MACS | Maryland | 24 | Charles | 17 | 24017 | 54 | 14954 | 1973 | 9999 |  |  | N | Distillate Fuel Oil | [11 empty] | 0.3 | 0.7916 | 0.7916 | 0.7916 | 0.7916
Morgantown Generating Plant | 1573_G_3 | 1573 | G | 3 | 1069 | Combustion Turbine | Combustion Turbine | MACS | Maryland | 24 | Charles | 17 | 24017 | 54 | 14349 | 1973 | 9999 |  |  | N | Distillate Fuel Oil | [11 empty] | 0.3 | 1.263 | 1.263 | 1.263 | 1.263
Conowingo | 1574_G_4 | 1574 | G | 4 |  | Hydro |  | MACW | Maryland | 24 | Harford | 25 | 24025 | 48 | 0 | 1928 | 9999 |  |  | N | Hydro | [12 empty] | 0 | 0 | 0 | 0
Conowingo | 1574_G_9 | 1574 | G | 9 |  | Hydro |  | MACW | Maryland | 24 | Harford | 25 | 24025 | 65 | 0 | 1964 | 9999 |  |  | N | Hydro | [12 empty] | 0 | 0 | 0 | 0
Conowingo | 1574_G_8 | 1574 | G | 8 |  | Hydro |  | MACW | Maryland | 24 | Harford | 25 | 24025 | 65 | 0 | 1964 | 9999 |  |  | N | Hydro | [12 empty] | 0 | 0 | 0 | 0
Conowingo | 1574_G_7 | 1574 | G | 7 |  | Hydro |  | MACW | Maryland | 24 | Harford | 25 | 24025 | 36 | 0 | 1928 | 9999 |  |  | N | Hydro | [12 empty] | 0 | 0 | 0 | 0
Conowingo | 1574_G_5 | 1574 | G | 5 |  | Hydro |  | MACW | Maryland | 24 | Harford | 25 | 24025 | 36 | 0 | 1928 | 9999 |  |  | N | Hydro | [12 empty] | 0 | 0 | 0 | 0
Conowingo | 1574_G_3 | 1574 | G | 3 |  | Hydro |  | MACW | Maryland | 24 | Harford | 25 | 24025 | 48 | 0 | 1928 | 9999 |  |  | N | Hydro | [12 empty] | 0 | 0 | 0 | 0
Conowingo | 1574_G_2 | 1574 | G | 2 |  | Hydro |  | MACW | Maryland | 24 | Harford | 25 | 24025 | 36 | 0 | 1928 | 9999 |  |  | N | Hydro | [12 empty] | 0 | 0 | 0 | 0
Conowingo | 1574_G_11 | 1574 | G | 11 |  | Hydro |  | MACW | Maryland | 24 | Harford | 25 | 24025 | 65 | 0 | 1964 | 9999 |  |  | N | Hydro | [12 empty] | 0 | 0 | 0 | 0
Conowingo | 1574_G_10 | 1574 | G | 10 |  | Hydro |  | MACW | Maryland | 24 | Harford | 25 | 24025 | 65 | 0 | 1964 | 9999 |  |  | N | Hydro | [12 empty] | 0 | 0 | 0 | 0
Conowingo | 1574_G_1 | 1574 | G | 1 |  | Hydro |  | MACW | Maryland | 24 | Harford | 25 | 24025 | 48 | 0 | 1928 | 9999 |  |  | N | Hydro | [12 empty] | 0 | 0 | 0 | 0
Conowingo | 1574_G_6 | 1574 | G | 6 |  | Hydro |  | MACW | Maryland | 24 | Harford | 25 | 24025 | 36 | 0 | 1928 | 9999 |  |  | N | Hydro | [12 empty] | 0 | 0 | 0 | 0
Easton | 1580_G_102 | 1580 | G | 102 |  | Combustion Turbine | IC Engine | MACE | Maryland | 24 | Talbot | 41 | 24041 | 1.5 | 12684 | 1995 | 9999 |  |  | N | Distillate Fuel Oil | [11 empty] | 0.3 | 2.5048 | 2.5048 | 2.5048 | 2.5048
Easton | 1580_G_7 | 1580 | G | 7 |  | Combustion Turbine | IC Engine | MACE | Maryland | 24 | Talbot | 41 | 24041 | 2 | 10547 | 1954 | 9999 |  |  | N | Natural Gas, Distillate Fuel Oil | [11 empty] | 0.3 | 2.5048 | 2.5048 | 2.5048 | 2.5048
Easton | 1580_G_8 | 1580 | G | 8 |  | Combustion Turbine | IC Engine | MACE | Maryland | 24 | Talbot | 41 | 24041 | 2 | 10547 | 1957 | 9999 |  |  | N | Distillate Fuel Oil | [11 empty] | 0.3 | 2.5048 | 2.5048 | 2.5048 | 2.5048
Easton | 1580_G_9 | 1580 | G | 9 |  | Combustion Turbine | IC Engine | MACE | Maryland | 24 | Talbot | 41 | 24041 | 2.5 | 10547 | 1961 | 9999 |  |  | N | Distillate Fuel Oil | [11 empty] | 0.3 | 2.5048 | 2.5048 | 2.5048 | 2.5048
Easton | 1580_G_13 | 1580 | G | 13 |  | Combustion Turbine | IC Engine | MACE | Maryland | 24 | Talbot | 41 | 24041 | 5.6 | 10547 | 1973 | 9999 |  |  | N | Natural Gas, Distillate Fuel Oil | [11 empty] | 0.3 | 2.5048 | 2.5048 | 2.5048 | 2.5048
Easton | 1580_G_12 | 1580 | G | 12 |  | Combustion Turbine | IC Engine | MACE | Maryland | 24 | Talbot | 41 | 24041 | 4.1 | 10547 | 1970 | 9999 |  |  | N | Natural Gas, Distillate Fuel Oil | [11 empty] | 0.3 | 2.5048 | 2.5048 | 2.5048 | 2.5048
Easton | 1580_G_101 | 1580 | G | 101 |  | Combustion Turbine | IC Engine | MACE | Maryland | 24 | Talbot | 41 | 24041 | 1.5 | 12684 | 1995 | 9999 |  |  | N | Distillate Fuel Oil | [11 empty] | 0.3 | 2.5048 | 2.5048 | 2.5048 | 2.5048
Easton | 1580_G_10 | 1580 | G | 10 |  | Combustion Turbine | IC Engine | MACE | Maryland | 24 | Talbot | 41 | 24041 | 3.5 | 10547 | 1966 | 9999 |  |  | N | Natural Gas, Distillate Fuel Oil | [11 empty] | 0.3 | 2.5048 | 2.5048 | 2.5048 | 2.5048
Easton | 1580_G_14 | 1580 | G | 14 |  | Combustion Turbine | IC Engine | MACE | Maryland | 24 | Talbot | 41 | 24041 | 5.6 | 10547 | 1973 | 9999 |  |  | N | Natural Gas, Distillate Fuel Oil | [11 empty] | 0.3 | 2.5048 | 2.5048 | 2.5048 | 2.5048
Easton | 1580_G_11 | 1580 | G | 11 |  | Combustion Turbine | IC Engine | MACE | Maryland | 24 | Talbot | 41 | 24041 | 3.6 | 10547 | 1968 | 9999 |  |  | N | Distillate Fuel Oil | [11 empty] | 0.3 | 2.5048 | 2.5048 | 2.5048 | 2.5048
Exelon Framingham LLC | 1586_G_GT1 | 1586 | G | GT1 | 1077 | Combustion Turbine | Combustion Turbine | NENG | Massachusetts | 25 | Middlesex | 17 | 25017 | 8.835 | 17025 | 1969 | 9999 |  |  | N | Distillate Fuel Oil | [11 empty] | 1.2 | 0.5869 | 0.5869 | 0.5869 | 0.5869
Exelon Framingham LLC | 1586_G_GT2 | 1586 | G | GT2 | 1078 | Combustion Turbine | Combustion Turbine | NENG | Massachusetts | 25 | Middlesex | 17 | 25017 | 9.914 | 17025 | 1969 | 9999 |  |  | N | Distillate Fuel Oil | [11 empty] | 1.2 | 0.5766 | 0.5766 | 0.5766 | 0.5766
Exelon Framingham LLC | 1586_G_GT3 | 1586 | G | GT3 | 1079 | Combustion Turbine | Combustion Turbine | NENG | Massachusetts | 25 | Middlesex | 17 | 25017 | 9.366 | 17025 | 1969 | 9999 |  |  | N | Distillate Fuel Oil | [11 empty] | 1.2 | 0.5473 | 0.5473 | 0.5473 | 0.5473
Mystic Generating Station | 1588_G_GT1 | 1588 | G | GT1 | 1084 | Combustion Turbine | Combustion Turbine | NENG | Massachusetts | 25 | Middlesex | 17 | 25017 | 7.4 | 17049 | 1969 | 9999 |  |  | N | Distillate Fuel Oil | [11 empty] | 0.74 | 0.4606 | 0.4606 | 0.4606 | 0.4606
Mystic Generating Station | 1588_G_ST85 | 1588 | G | ST85 |  | Combined Cycle |  | NENG | Massachusetts | 25 | Middlesex | 17 | 25017 | 253.69 | 7274 | 2003 | 9999 |  |  | N | Natural Gas |  |  |  |  | SCR | [6 empty] | 0 | 0.0066 | 0.0063 | 0.0066 | 0.0063
Mystic Generating Station | 1588_G_GT81 | 1588 | G | GT81 | 10011 | Combined Cycle |  | NENG | Massachusetts | 25 | Middlesex | 17 | 25017 | 214.18 | 7274 | 2003 | 9999 |  |  | N | Natural Gas |  |  |  |  | SCR | [6 empty] | 0 | 0.0066 | 0.0063 | 0.0066 | 0.0063
Mystic Generating Station | 1588_G_GT82 | 1588 | G | GT82 | 10012 | Combined Cycle |  | NENG | Massachusetts | 25 | Middlesex | 17 | 25017 | 214.18 | 7274 | 2003 | 9999 |  |  | N | Natural Gas |  |  |  |  | SCR | [6 empty] | 0 | 0.0066 | 0.0063 | 0.0066 | 0.0063
Mystic Generating Station | 1588_G_GT94 | 1588 | G | GT94 | 10014 | Combined Cycle |  | NENG | Massachusetts | 25 | Middlesex | 17 | 25017 | 212.88 | 7274 | 2003 | 9999 |  |  | N | Natural Gas |  |  |  |  | SCR | [6 empty] | 0 | 0.0064 | 0.00615 | 0.0064 | 0.00615
Mystic Generating Station | 1588_G_GT93 | 1588 | G | GT93 | 10013 | Combined Cycle |  | NENG | Massachusetts | 25 | Middlesex | 17 | 25017 | 212.88 | 7274 | 2003 | 9999 |  |  | N | Natural Gas |  |  |  |  | SCR | [6 empty] | 0 | 0.0064 | 0.00615 | 0.0064 | 0.00615
Mystic Generating Station | 1588_G_ST96 | 1588 | G | ST96 |  | Combined Cycle |  | NENG | Massachusetts | 25 | Middlesex | 17 | 25017 | 252.2 | 7274 | 2003 | 9999 |  |  | N | Natural Gas |  |  |  |  | SCR | [6 empty] | 0 | 0.0064 | 0.00615 | 0.0064 | 0.00615
Mystic Generating Station | 1588_B_7 | 1588 | B | 7 | 1083 | O/G Steam |  | NENG | Massachusetts | 25 | Middlesex | 17 | 25017 | 580.17 | 11488 | 1975 | 9999 | tangential |  | N | Natural Gas, Residual Fuel Oil |  |  |  | LNB |  |  |  | ESPC |  |  |  | 1.1 | 0.139 | 0.139 | 0.0839 | 0.0839
New Boston Generating Station | 1589_G_LST1 | 1589 | G | LST1 | 1087 | Combustion Turbine | Combustion Turbine | NENG | Massachusetts | 25 | Suffolk | 25 | 25025 | 11.85 | 16440 | 1966 | 9999 |  |  | N | Distillate Fuel Oil | [11 empty] | 1.2 | 0.59 | 0.59 | 0.59 | 0.59
Pilgrim Nuclear Power Station | 1590_G_1 | 1590 | G | 1 |  | Nuclear |  | NENG | Massachusetts | 25 | Plymouth | 23 | 25023 | 684.7 | 10427 | 1972 | 2032 |  |  | N | Nuclear Fuel | [12 empty] | 0 | 0 | 0 | 0
Exelon Medway LLC | 1592_G_GT2 | 1592 | G | GT2 | 1090 | Combustion Turbine | Combustion Turbine | NENG | Massachusetts | 25 | Norfolk | 21 | 25021 | 34.73 | 15017 | 1971 | 9999 |  |  | N | Distillate Fuel Oil | [11 empty] | 1.2 | 0.5024 | 0.5024 | 0.5024 | 0.5024
Exelon Medway LLC | 1592_G_GT1 | 1592 | G | GT1 | 1088 | Combustion Turbine | Combustion Turbine | NENG | Massachusetts | 25 | Norfolk | 21 | 25021 | 32.301 | 15017 | 1970 | 9999 |  |  | N | Distillate Fuel Oil | [11 empty] | 1.2 | 0.493 | 0.493 | 0.493 | 0.493
Exelon Medway LLC | 1592_G_GT3 | 1592 | G | GT3 | 1092 | Combustion Turbine | Combustion Turbine | NENG | Massachusetts | 25 | Norfolk | 21 | 25021 | 35.441 | 15017 | 1970 | 9999 |  |  | N | Distillate Fuel Oil | [11 empty] | 1.2 | 0.4643 | 0.4643 | 0.4643 | 0.4643
Kendall Square Station | 1595_G_3 | 1595 | G | 3 | 1098 | Combined Cycle |  | NENG | Massachusetts | 25 | Middlesex | 17 | 25017 | 21.7 | 8658.257 | 1958 | 9999 |  |  | Y | Natural Gas, Distillate Fuel Oil |  |  |  | DLNB | SCR | [6 empty] | 0.74 | 0.0061 | 0.0057 | 0.0061 | 0.0057
Kendall Square Station | 1595_G_GEN4 | 1595 | G | GEN4 | 1099 | Combined Cycle |  | NENG | Massachusetts | 25 | Middlesex | 17 | 25017 | 180 | 8658.257 | 2002 | 9999 |  |  | Y | Natural Gas, Distillate Fuel Oil |  |  |  | DLNB | SCR | [6 empty] | 0.74 | 0.0061 | 0.0057 | 0.0061 | 0.0057
Kendall Square Station | 1595_G_2 | 1595 | G | 2 | 1097 | Combined Cycle |  | NENG | Massachusetts | 25 | Middlesex | 17 | 25017 | 20 | 8658.257 | 1951 | 9999 |  |  | Y | Natural Gas, Distillate Fuel Oil |  |  |  | DLNB | SCR | [6 empty] | 0.74 | 0.0061 | 0.0057 | 0.0061 | 0.0057
Kendall Square Station | 1595_G_JET1 | 1595 | G | JET1 | 1100 | Combustion Turbine | Combustion Turbine | NENG | Massachusetts | 25 | Middlesex | 17 | 25017 | 20 | 13999 | 1970 | 9999 |  |  | N | Distillate Fuel Oil |  |  |  | H2O | [7 empty] | 0.74 | 0.5989 | 0.5989 | 0.5989 | 0.5989
Kendall Square Station | 1595_G_1 | 1595 | G | 1 | 1096 | Combined Cycle |  | NENG | Massachusetts | 25 | Middlesex | 17 | 25017 | 15 | 8658.257 | 1949 | 9999 |  |  | Y | Natural Gas, Distillate Fuel Oil |  |  |  | DLNB | SCR | [6 empty] | 0.74 | 0.0061 | 0.0057 | 0.0061 | 0.0057
Oak Bluffs Diesel Generating Facility | 1597_G_UN3 | 1597 | G | UN3 |  | Combustion Turbine | IC Engine | NENG | Massachusetts | 25 | Dukes | 7 | 25007 | 2.75 | 10700 | 1972 | 9999 |  |  | N | Distillate Fuel Oil | [11 empty] | 0.78909 | 2.5048 | 2.5048 | 2.5048 | 2.5048
Oak Bluffs Diesel Generating Facility | 1597_G_UN1 | 1597 | G | UN1 |  | Combustion Turbine | IC Engine | NENG | Massachusetts | 25 | Dukes | 7 | 25007 | 2.75 | 10700 | 1969 | 9999 |  |  | N | Distillate Fuel Oil | [11 empty] | 0.78909 | 2.5048 | 2.5048 | 2.5048 | 2.5048
Oak Bluffs Diesel Generating Facility | 1597_G_UN2 | 1597 | G | UN2 |  | Combustion Turbine | IC Engine | NENG | Massachusetts | 25 | Dukes | 7 | 25007 | 2.75 | 10700 | 1969 | 9999 |  |  | N | Distillate Fuel Oil | [11 empty] | 0.78909 | 2.5048 | 2.5048 | 2.5048 | 2.5048
Canal | 1599_B_2 | 1599 | B | 2 | 1103 | O/G Steam |  | NENG | Massachusetts | 25 | Barnstable | 1 | 25001 | 553 | 11253 | 1976 | 9999 | wall | dry | N | Natural Gas, Residual Fuel Oil |  |  |  | LNBO |  |  |  | ESPC |  |  |  | 1.21 | 0.2151 | 0.2151 | 0.2151 | 0.2151
Canal | 1599_B_1 | 1599 | B | 1 | 1102 | O/G Steam |  | NENG | Massachusetts | 25 | Barnstable | 1 | 25001 | 558.7 | 10305 | 1968 | 9999 | wall | dry | N | Residual Fuel Oil |  |  |  | LNBO | SCR |  |  | ESPC |  |  |  | 1.21 | 0.05 | 0.0295 | 0.05 | 0.0295
Boatlock | 1603_G_1 | 1603 | G | 1 |  | Hydro |  | NENG | Massachusetts | 25 | Hampden | 13 | 25013 | 0.5 | 0 | 1921 | 9999 |  |  | N | Hydro | [12 empty] | 0 | 0 | 0 | 0
Boatlock | 1603_G_3 | 1603 | G | 3 |  | Hydro |  | NENG | Massachusetts | 25 | Hampden | 13 | 25013 | 1.2 | 0 | 1924 | 9999 |  |  | N | Hydro | [12 empty] | 0 | 0 | 0 | 0
Boatlock | 1603_G_2 | 1603 | G | 2 |  | Hydro |  | NENG | Massachusetts | 25 | Hampden | 13 | 25013 | 1.2 | 0 | 1924 | 9999 |  |  | N | Hydro | [12 empty] | 0 | 0 | 0 | 0
Chemical | 1604_G_1 | 1604 | G | 1 |  | Hydro |  | NENG | Massachusetts | 25 | Hampden | 13 | 25013 | 0.8 | 0 | 1935 | 9999 |  |  | N | Hydro | [12 empty] | 0 | 0 | 0 | 0
Chemical | 1604_G_2 | 1604 | G | 2 |  | Hydro |  | NENG | Massachusetts | 25 | Hampden | 13 | 25013 | 0.8 | 0 | 1935 | 9999 |  |  | N | Hydro | [12 empty] | 0 | 0 | 0 | 0
Hadley Falls | 1605_G_1 | 1605 | G | 1 |  | Hydro |  | NENG | Massachusetts | 25 | Hampden | 13 | 25013 | 15.3 | 0 | 1952 | 9999 |  |  | N | Hydro | [12 empty] | 0 | 0 | 0 | 0
Hadley Falls | 1605_G_2 | 1605 | G | 2 |  | Hydro |  | NENG | Massachusetts | 25 | Hampden | 13 | 25013 | 15 | 0 | 1983 | 9999 |  |  | N | Hydro | [12 empty] | 0 | 0 | 0 | 0
Mount Tom | 1606_B_1 | 1606 | B | 1 | 1108 | Coal Steam |  | NENG | Massachusetts | 25 | Hampden | 13 | 25013 | 143.62 | 10862 | 1960 | 9999 | wall | dry | N | Bituminous |  |  |  | LNB + OFA | SCR | 2006 |  | ESPC | ACI | 2008 | 96 | 1.2 | 0.1451 | 0.06 | 0.1451 | 0.06 | Cold-side ESP + SCR | 0.05 | 0.05 | 0.05 | 0.05 | 0.05 | 0.05
Riverside | 1607_G_4 | 1607 | G | 4 |  | Hydro |  | NENG | Massachusetts | 25 | Hampden | 13 | 25013 | 0.8 | 0 | 1920 | 9999 |  |  | N | Hydro | [12 empty] | 0 | 0 | 0 | 0
Riverside | 1607_G_8 | 1607 | G | 8 |  | Hydro |  | NENG | Massachusetts | 25 | Hampden | 13 | 25013 | 4 | 0 | 1931 | 9999 |  |  | N | Hydro | [12 empty] | 0 | 0 | 0 | 0
Riverside | 1607_G_7 | 1607 | G | 7 |  | Hydro |  | NENG | Massachusetts | 25 | Hampden | 13 | 25013 | 1.5 | 0 | 1921 | 9999 |  |  | N | Hydro | [12 empty] | 0 | 0 | 0 | 0
Riverside | 1607_G_5 | 1607 | G | 5 |  | Hydro |  | NENG | Massachusetts | 25 | Hampden | 13 | 25013 | 0.6 | 0 | 1905 | 9999 |  |  | N | Hydro | [12 empty] | 0 | 0 | 0 | 0
Nantucket | 1615_G_15 | 1615 | G | 15 |  | Combustion Turbine | IC Engine | NENG | Massachusetts | 25 | Nantucket | 19 | 25019 | 2.5 | 10511 | 1995 | 9999 |  |  | N | Distillate Fuel Oil | [11 empty] | 0.78909 | 2.5048 | 2.5048 | 2.5048 | 2.5048
Nantucket | 1615_G_12 | 1615 | G | 12 |  | Combustion Turbine | Combustion Turbine | NENG | Massachusetts | 25 | Nantucket | 19 | 25019 | 3.7 | 15590 | 1988 | 9999 |  |  | N | Distillate Fuel Oil | [11 empty] | 0.74 | 0.68311 | 0.68311 | 0.68311 | 0.68311
Nantucket | 1615_G_13 | 1615 | G | 13 |  | Combustion Turbine | Combustion Turbine | NENG | Massachusetts | 25 | Nantucket | 19 | 25019 | 3.7 | 15590 | 1988 | 9999 |  |  | N | Distillate Fuel Oil | [11 empty] | 0.74 | 0.68311 | 0.68311 | 0.68311 | 0.68311
Nantucket | 1615_G_14 | 1615 | G | 14 |  | Combustion Turbine | IC Engine | NENG | Massachusetts | 25 | Nantucket | 19 | 25019 | 2.5 | 10511 | 1995 | 9999 |  |  | N | Distillate Fuel Oil | [11 empty] | 0.78909 | 2.5048 | 2.5048 | 2.5048 | 2.5048
Nantucket | 1615_G_16 | 1615 | G | 16 |  | Combustion Turbine | IC Engine | NENG | Massachusetts | 25 | Nantucket | 19 | 25019 | 2.5 | 10511 | 1998 | 9999 |  |  | N | Distillate Fuel Oil | [11 empty] | 0.78909 | 2.5048 | 2.5048 | 2.5048 | 2.5048
Nantucket | 1615_G_17 | 1615 | G | 17 |  | Combustion Turbine | IC Engine | NENG | Massachusetts | 25 | Nantucket | 19 | 25019 | 2.5 | 10511 | 1998 | 9999 |  |  | N | Distillate Fuel Oil | [11 empty] | 0.78909 | 2.5048 | 2.5048 | 2.5048 | 2.5048
Brayton Point | 1619_G_IC1 | 1619 | G | IC1 |  | Combustion Turbine | IC Engine | NENG | Massachusetts | 25 | Bristo | 5 | 25005 | 2.54 | 13038 | 1967 | 9999 |  |  | N | Distillate Fuel Oil | [11 empty] | 0.78909 | 2.5048 | 2.5048 | 2.5048 | 2.5048
Brayton Point | 1619_G_IC3 | 1619 | G | IC3 |  | Combustion Turbine | IC Engine | NENG | Massachusetts | 25 | Bristo | 5 | 25005 | 2.54 | 13038 | 1967 | 9999 |  |  | N | Distillate Fuel Oil | [11 empty] | 0.78909 | 2.5048 | 2.5048 | 2.5048 | 2.5048
Brayton Point | 1619_G_IC4 | 1619 | G | IC4 |  | Combustion Turbine | IC Engine | NENG | Massachusetts | 25 | Bristo | 5 | 25005 | 2.54 | 13038 | 1967 | 9999 |  |  | N | Distillate Fuel Oil | [11 empty] | 0.78909 | 2.5048 | 2.5048 | 2.5048 | 2.5048
Brayton Point | 1619_B_1 | 1619 | B | 1 | 1122 | Coal Steam |  | NENG | Massachusetts | 25 | Bristo | 5 | 25005 | 243.46 | 9110 | 1963 | 9999 | tangential | dry | N | Bituminous | Dry Scrubber | 2008 |  | LNC3 | SCR | 2006 |  | ESPC + B | ACI | 2008 | 95 | 2.46 | 0.1411 | 0.0369 | 0.1411 | 0.0369 | Cold-side ESP + Fabric Filter + SCR | 0.05 | 0.05 | 0.05 | 0.05 | 0.05 | 0.05 | Yes
Brayton Point | 1619_B_3 | 1619 | B | 3 | 1124 | Coal Steam |  | NENG | Massachusetts | 25 | Bristo | 5 | 25005 | 612 | 9110 | 1969 | 9999 | wall | dry | N | Bituminous | Wet Scrubber | 2006 |  | LNBO | SCR | 2006 |  | ESPC | ACI | 2008 | 95 | 2.46 | 0.1461 | 0.0322 | 0.1461 | 0.0322 | Cold-side ESP + SCR | 0.05 | 0.05 | 0.05 | 0.05 | 0.05 | 0.05 | Yes
Brayton Point | 1619_B_2 | 1619 | B | 2 | 1123 | Coal Steam |  | NENG | Massachusetts | 25 | Bristo | 5 | 25005 | 244 | 9110 | 1964 | 9999 | tangential | dry | N | Bituminous | Dry Scrubber | 2008 |  | LNC3 |  |  |  | ESPC + B | ACI | 2008 | 95 | 2.46 | 0.2314 | 0.2314 | 0.2273 | 0.2273 | Cold-side ESP + Fabric Filter | 0.05 | 0.05 | 0.05 | 0.05 | 0.05 | 0.05 | Yes
Brayton Point | 1619_B_4 | 1619 | B | 4 | 1125 | O/G Steam |  | NENG | Massachusetts | 25 | Bristo | 5 | 25005 | 435 | 12670 | 1974 | 9999 | wall | dry | N | Natural Gas, Residual Fuel Oil |  |  |  | LNB |  |  |  | ESPC |  |  |  | 2.42 | 0.2438 | 0.2438 | 0.1031 | 0.1031
Deerfield 5 | 1620_G_GEN1 | 1620 | G | GEN1 |  | Hydro |  | NENG | Massachusetts | 25 | Berkshire | 3 | 25003 | 13.99 | 0 | 1974 | 9999 |  |  | N | Hydro | [12 empty] | 0 | 0 | 0 | 0
Salem Harbor | 1626_B_4 | 1626 | B | 4 | 1129 | O/G Steam |  | NENG | Massachusetts | 25 | Essex | 9 | 25009 | 431 | 13327 | 1972 | 9999 | wall | dry | N | Residual Fuel Oil |  |  |  | LNB |  |  |  | ESPC |  |  |  | 1.21 | 0.212 | 0.212 | 0.212 | 0.212
Salem Harbor | 1626_B_1 | 1626 | B | 1 | 1126 | Coal Steam |  | NENG | Massachusetts | 25 | Essex | 9 | 25009 | 81.99 | 10519 | 1951 | 9999 | wall | dry | N | Bituminous |  |  |  | LNB | SNCR |  | 1993 | ESPC | ACI | 2002 | 95 | 1.2 | 0.22308 | 0.139 | 0.22308 | 0.139 | Cold-side ESP + SNCR | 0.05 | 0.05 | 0.05 | 0.05 | 0.05 | 0.05
Salem Harbor | 1626_B_3 | 1626 | B | 3 | 1128 | Coal Steam |  | NENG | Massachusetts | 25 | Essex | 9 | 25009 | 149.8 | 10519 | 1958 | 9999 | wall | dry | N | Bituminous |  |  |  | LNBO | SNCR |  | 1993 | ESPC | ACI | 2002 | 95 | 1.2 | 0.24615 | 0.1354 | 0.24615 | 0.1354 | Cold-side ESP + SNCR | 0.05 | 0.05 | 0.05 | 0.05 | 0.05 | 0.05
Salem Harbor | 1626_B_2 | 1626 | B | 2 | 1127 | Coal Steam |  | NENG | Massachusetts | 25 | Essex | 9 | 25009 | 80 | 10519 | 1952 | 9999 | wall | dry | N | Bituminous |  |  |  | LNB | SNCR |  | 1992 | ESPC | ACI | 2002 | 95 | 1.2 | 0.20615 | 0.1187 | 0.20615 | 0.1187 | Cold-side ESP + SNCR | 0.05 | 0.05 | 0.05 | 0.05 | 0.05 | 0.05
Cabot | 1629_G_5 | 1629 | G | 5 |  | Hydro |  | NENG | Massachusetts | 25 | Franklin | 11 | 25011 | 10.3 | 0 | 1917 | 9999 |  |  | N | Hydro | [12 empty] | 0 | 0 | 0 | 0
Cabot | 1629_G_3 | 1629 | G | 3 |  | Hydro |  | NENG | Massachusetts | 25 | Franklin | 11 | 25011 | 10.3 | 0 | 1916 | 9999 |  |  | N | Hydro | [12 empty] | 0 | 0 | 0 | 0
Cabot | 1629_G_2 | 1629 | G | 2 |  | Hydro |  | NENG | Massachusetts | 25 | Franklin | 11 | 25011 | 10.3 | 0 | 1915 | 9999 |  |  | N | Hydro | [12 empty] | 0 | 0 | 0 | 0
Cabot | 1629_G_4 | 1629 | G | 4 |  | Hydro |  | NENG | Massachusetts | 25 | Franklin | 11 | 25011 | 10.3 | 0 | 1916 | 9999 |  |  | N | Hydro | [12 empty] | 0 | 0 | 0 | 0
Cabot | 1629_G_1 | 1629 | G | 1 |  | Hydro |  | NENG | Massachusetts | 25 | Franklin | 11 | 25011 | 10.3 | 0 | 1915 | 9999 |  |  | N | Hydro | [12 empty] | 0 | 0 | 0 | 0
Cabot | 1629_G_6 | 1629 | G | 6 |  | Hydro |  | NENG | Massachusetts | 25 | Franklin | 11 | 25011 | 10.3 | 0 | 1917 | 9999 |  |  | N | Hydro | [12 empty] | 0 | 0 | 0 | 0
Cobble Mountain | 1630_G_3 | 1630 | G | 3 |  | Hydro |  | NENG | Massachusetts | 25 | Hampden | 13 | 25013 | 12.2 | 0 | 1930 | 9999 |  |  | N | Hydro | [12 empty] | 0 | 0 | 0 | 0
Cobble Mountain | 1630_G_2 | 1630 | G | 2 |  | Hydro |  | NENG | Massachusetts | 25 | Hampden | 13 | 25013 | 6.5 | 0 | 1930 | 9999 |  |  | N | Hydro | [12 empty] | 0 | 0 | 0 | 0
Cobble Mountain | 1630_G_1 | 1630 | G | 1 |  | Hydro |  | NENG | Massachusetts | 25 | Hampden | 13 | 25013 | 12.2 | 0 | 1930 | 9999 |  |  | N | Hydro | [12 empty] | 0 | 0 | 0 | 0
Doreen | 1631_G_DORE | 1631 | G | DORE | 1130 | Combustion Turbine | Combustion Turbine | NENG | Massachusetts | 25 | Berkshire | 3 | 25003 | 16.6 | 15510 | 1969 | 9999 |  |  | N | Distillate Fuel Oil | [11 empty] | 0.74 | 1.1997 | 1.1997 | 1.1997 | 1.1997
Gardners Falls | 1634_G_GF3 | 1634 | G | GF3 |  | Hydro |  | NENG | Massachusetts | 25 | Franklin | 11 | 25011 | 0.86 | 0 | 1914 | 9999 |  |  | N | Hydro | [12 empty] | 0 | 0 | 0 | 0
Gardners Falls | 1634_G_GF4 | 1634 | G | GF4 |  | Hydro |  | NENG | Massachusetts | 25 | Franklin | 11 | 25011 | 1.2 | 0 | 1914 | 9999 |  |  | N | Hydro | [12 empty] | 0 | 0 | 0 | 0
Gardners Falls | 1634_G_GF5 | 1634 | G | GF5 |  | Hydro |  | NENG | Massachusetts | 25 | Franklin | 11 | 25011 | 1.6 | 0 | 1925 | 9999 |  |  | N | Hydro | [12 empty] | 0 | 0 | 0 | 0
Putts Bridge | 1637_G_PB3 | 1637 | G | PB3 |  | Hydro |  | NENG | Massachusetts | 25 | Hampden | 13 | 25013 | 1.8 | 0 | 1918 | 9999 |  |  | N | Hydro | [12 empty] | 0 | 0 | 0 | 0
Putts Bridge | 1637_G_PB2 | 1637 | G | PB2 |  | Hydro |  | NENG | Massachusetts | 25 | Hampden | 13 | 25013 | 1.52 | 0 | 1918 | 9999 |  |  | N | Hydro | [12 empty] | 0 | 0 | 0 | 0
Redbridge | 1638_G_RB3 | 1638 | G | RB3 |  | Hydro |  | NENG | Massachusetts | 25 | Hampden | 13 | 25013 | 1.71 | 0 | 1934 | 9999 |  |  | N | Hydro | [12 empty] | 0 | 0 | 0 | 0
Redbridge | 1638_G_RB4 | 1638 | G | RB4 |  | Hydro |  | NENG | Massachusetts | 25 | Hampden | 13 | 25013 | 0.4 | 0 | 1926 | 9999 |  |  | N | Hydro | [12 empty] | 0 | 0 | 0 | 0
West Springfield | 1642_G_GT-1 | 1642 | G | GT-1 | 8310 | Combustion Turbine | Combustion Turbine | NENG | Massachusetts | 25 | Hampden | 13 | 25013 | 37.82 | 10188 | 2002 | 9999 |  |  | N | Natural Gas, Distillate Fuel Oil |  |  |  | H2O | SCR | [6 empty] | 0.78909 | 0.0429 | 0.01 | 0.0429 | 0.01
West Springfield | 1642_G_GT-2 | 1642 | G | GT-2 | 8312 | Combustion Turbine | Combustion Turbine | NENG | Massachusetts | 25 | Hampden | 13 | 25013 | 37.7 | 10433 | 2002 | 9999 |  |  | N | Natural Gas, Distillate Fuel Oil |  |  |  | H2O | SCR | [6 empty] | 0.78909 | 0.0229 | 0.0193 | 0.0229 | 0.0193
West Springfield | 1642_G_WS10 | 1642 | G | WS10 | 1136 | Combustion Turbine | Combustion Turbine | NENG | Massachusetts | 25 | Hampden | 13 | 25013 | 17.2 | 16025 | 1968 | 9999 |  |  | N | Distillate Fuel Oil | [11 empty] | 0.74 | 1.2001 | 1.2001 | 1.2001 | 1.2001
West Springfield | 1642_B_3 | 1642 | B | 3 | 1138 | O/G Steam |  | NENG | Massachusetts | 25 | Hampden | 13 | 25013 | 101.2 | 14500 | 1957 | 9999 | tangential | dry | N | Natural Gas, Residual Fuel Oil |  |  |  | LA + OFA |  |  |  | ESPC |  |  |  | 2.4 | 0.1701 | 0.1701 | 0.086 | 0.086
Woodland Road | 1643_G_WOOD | 1643 | G | WOOD | 1139 | Combustion Turbine | Combustion Turbine | NENG | Massachusetts | 25 | Berkshire | 3 | 25003 | 16.7 | 15155 | 1969 | 9999 |  |  | N | Distillate Fuel Oil | [11 empty] | 0.74 | 1.2 | 1.2 | 1.2 | 1.2
Potter Station 2 | 1660_G_CC2 | 1660 | G | CC2 | 1140 | Combined Cycle |  | NENG | Massachusetts | 25 | Norfolk | 21 | 25021 | 62.6 | 9200 | 1977 | 9999 |  |  | N | Natural Gas, Distillate Fuel Oil |  |  |  | STM | [7 empty] | 0 | 0.2199 | 0.2199 | 0.2199 | 0.2199
Potter Station 2 | 1660_G_CC3 | 1660 | G | CC3 | 1140 | Combined Cycle |  | NENG | Massachusetts | 25 | Norfolk | 21 | 25021 | 15.5 | 9200 | 1977 | 9999 |  |  | N | Natural Gas, Distillate Fuel Oil |  |  |  | STM | [7 empty] | 0 | 0.2199 | 0.2199 | 0.2199 | 0.2199
Potter Station 2 | 1660_G_IC1 | 1660 | G | IC1 |  | Combustion Turbine | IC Engine | NENG | Massachusetts | 25 | Norfolk | 21 | 25021 | 2.25 | 11503 | 1963 | 9999 |  |  | N | Distillate Fuel Oil | [11 empty] | 0.78909 | 2.5048 | 2.5048 | 2.5048 | 2.5048
High Street Station | 1670_G_12 | 1670 | G | 12 |  | Combustion Turbine | IC Engine | NENG | Massachusetts | 25 | Essex | 9 | 25009 | 1.2 | 10788 | 1983 | 9999 |  |  | N | Natural Gas, Distillate Fuel Oil | [11 empty] | 0.78909 | 2.271 | 2.271 | 2.271 | 2.271
High Street Station | 1670_G_9 | 1670 | G | 9 |  | Combustion Turbine | IC Engine | NENG | Massachusetts | 25 | Essex | 9 | 25009 | 1.3 | 13292 | 1961 | 9999 |  |  | N | Natural Gas, Distillate Fuel Oil | [11 empty] | 0.78909 | 2.271 | 2.271 | 2.271 | 2.271
High Street Station | 1670_G_7 | 1670 | G | 7 |  | Combustion Turbine | IC Engine | NENG | Massachusetts | 25 | Essex | 9 | 25009 | 1.3 | 10788 | 1956 | 9999 |  |  | N | Distillate Fuel Oil | [11 empty] | 0.78909 | 2.5048 | 2.5048 | 2.5048 | 2.5048
High Street Station | 1670_G_6 | 1670 | G | 6 |  | Combustion Turbine | IC Engine | NENG | Massachusetts | 25 | Essex | 9 | 25009 | 1.2 | 13523 | 1951 | 9999 |  |  | N | Natural Gas, Distillate Fuel Oil | [11 empty] | 0.78909 | 2.271 | 2.271 | 2.271 | 2.271
High Street Station | 1670_G_11 | 1670 | G | 11 |  | Combustion Turbine | IC Engine | NENG | Massachusetts | 25 | Essex | 9 | 25009 | 1.2 | 10788 | 1982 | 9999 |  |  | N | Natural Gas, Distillate Fuel Oil | [11 empty] | 0.78909 | 2.271 | 2.271 | 2.271 | 2.271
High Street Station | 1670_G_10 | 1670 | G | 10 |  | Combustion Turbine | IC Engine | NENG | Massachusetts | 25 | Essex | 9 | 25009 | 1.2 | 10788 | 1984 | 9999 |  |  | N | Natural Gas, Distillate Fuel Oil | [11 empty] | 0.78909 | 2.271 | 2.271 | 2.271 | 2.271
High Street Station | 1670_G_1 | 1670 | G | 1 |  | Combustion Turbine | IC Engine | NENG | Massachusetts | 25 | Essex | 9 | 25009 | 1.2 | 10788 | 1986 | 9999 |  |  | N | Natural Gas, Distillate Fuel Oil | [11 empty] | 0.78909 | 2.271 | 2.271 | 2.271 | 2.271
High Street Station | 1670_G_8 | 1670 | G | 8 |  | Combustion Turbine | IC Engine | NENG | Massachusetts | 25 | Essex | 9 | 25009 | 1.1 | 10788 | 1960 | 9999 |  |  | N | Distillate Fuel Oil | [11 empty] | 0.78909 | 2.5048 | 2.5048 | 2.5048 | 2.5048
High Street Station | 1670_G_3 | 1670 | G | 3 |  | Combustion Turbine | IC Engine | NENG | Massachusetts | 25 | Essex | 9 | 25009 | 0.7 | 14756 | 1941 | 9999 |  |  | N | Distillate Fuel Oil | [11 empty] | 0.78909 | 2.5048 | 2.5048 | 2.5048 | 2.5048
Waters River | 1678_G_1 | 1678 | G | 1 | 89524 | Combustion Turbine | Combustion Turbine | NENG | Massachusetts | 25 | Essex | 9 | 25009 | 14 | 12011 | 1971 | 9999 |  |  | N | Natural Gas, Distillate Fuel Oil | [11 empty] | 0.78909 | 0.6352 | 0.6352 | 0.6352 | 0.6352
Waters River | 1678_G_2 | 1678 | G | 2 | 1141 | Combustion Turbine | Combustion Turbine | NENG | Massachusetts | 25 | Essex | 9 | 25009 | 30.3 | 11952 | 1990 | 9999 |  |  | N | Natural Gas, Distillate Fuel Oil |  |  |  | H2O | [7 empty] | 0.78909 | 0.3178 | 0.3178 | 0.3178 | 0.3178
Cleary Flood | 1682_G_9A | 1682 | G | 9A | 1143 | Combined Cycle |  | NENG | Massachusetts | 25 | Bristo | 5 | 25005 | 20.5 | 11860 | 1976 | 9999 |  |  | N | Natural Gas, Distillate Fuel Oil |  |  |  | H2O | [7 empty] | 0.74 | 0.1959 | 0.1959 | 0.1547 | 0.1547
Cleary Flood | 1682_G_CA9 | 1682 | G | CA9 | 1143 | Combined Cycle |  | NENG | Massachusetts | 25 | Bristo | 5 | 25005 | 87 | 11860 | 1975 | 9999 |  |  | N | Natural Gas, Distillate Fuel Oil |  |  |  | H2O | [7 empty] | 0.74 | 0.1959 | 0.1959 | 0.1547 | 0.1547
Cleary Flood | 1682_B_8 | 1682 | B | 8 | 1142 | O/G Steam |  | NENG | Massachusetts | 25 | Bristo | 5 | 25005 | 26 | 14500 | 1966 | 9999 | wall | dry | N | Residual Fuel Oil |  |  |  | LNB | [7 empty] | 1.21 | 0.2565 | 0.2565 | 0.2565 | 0.2565
Alcona | 1693_G_1 | 1693 | G | 1 |  | Hydro |  | MECS | Michigan | 26 | Alcona | 1 | 26001 | 1.5 | 0 | 1924 | 9999 |  |  | N | Hydro | [12 empty] | 0 | 0 | 0 | 0
Alcona | 1693_G_2 | 1693 | G | 2 |  | Hydro |  | MECS | Michigan | 26 | Alcona | 1 | 26001 | 1.5 | 0 | 1924 | 9999 |  |  | N | Hydro | [12 empty] | 0 | 0 | 0 | 0
Allegan Dam | 1694_G_1 | 1694 | G | 1 |  | Hydro |  | MECS | Michigan | 26 | Allegan | 5 | 26005 | 0.3 | 0 | 1935 | 9999 |  |  | N | Hydro | [12 empty] | 0 | 0 | 0 | 0
Allegan Dam | 1694_G_2 | 1694 | G | 2 |  | Hydro |  | MECS | Michigan | 26 | Allegan | 5 | 26005 | 0.7 | 0 | 1935 | 9999 |  |  | N | Hydro | [12 empty] | 0 | 0 | 0 | 0
Allegan Dam | 1694_G_3 | 1694 | G | 3 |  | Hydro |  | MECS | Michigan | 26 | Allegan | 5 | 26005 | 0.9 | 0 | 1945 | 9999 |  |  | N | Hydro | [12 empty] | 0 | 0 | 0 | 0
B C Cobb | 1695_B_5 | 1695 | B | 5 | 1148 | Coal Steam |  | MECS | Michigan | 26 | Muskegon | 121 | 26121 | 156 | 9861 | 1957 | 9999 | tangential | dry | N | Bituminous, Subbituminous |  |  |  | LNC3 |  |  |  | ESPC |  |  |  | 1.67 | 0.1749 | 0.1749 | 0.1713 | 0.1713 | Cold-side ESP | 0.64 | 0.97 | 1 | 0.64 | 0.97 | 1
B C Cobb | 1695_B_2 | 1695 | B | 2 | 1145 | O/G Steam |  | MECS | Michigan | 26 | Muskegon | 121 | 26121 | 65 | 12632 | 1948 | 9999 | tangential | dry | N | Natural Gas |  |  |  | LNC2 | [7 empty] | 0.2 | 0.0537 | 0.0537 | 0.0537 | 0.0537
B C Cobb | 1695_B_3 | 1695 | B | 3 | 1146 | O/G Steam |  | MECS | Michigan | 26 | Muskegon | 121 | 26121 | 68 | 12632 | 1948 | 9999 | tangential | dry | N | Natural Gas |  |  |  | LNC2 | [7 empty] | 0.2 | 0.0744 | 0.0744 | 0.0744 | 0.0744
B C Cobb | 1695_B_1 | 1695 | B | 1 | 1144 | O/G Steam |  | MECS | Michigan | 26 | Muskegon | 121 | 26121 | 54 | 12632 | 1948 | 9999 | tangential | dry | N | Natural Gas |  |  |  | LNC2 | [7 empty] | 0.2 | 0.0598 | 0.0598 | 0.0598 | 0.0598
B C Cobb | 1695_B_4 | 1695 | B | 4 | 1147 | Coal Steam |  | MECS | Michigan | 26 | Muskegon | 121 | 26121 | 156 | 10000 | 1956 | 9999 | tangential | dry | N | Bituminous, Subbituminous | [7 empty] | ESPC |  |  |  | 1.67 | 0.3477 | 0.3477 | 0.13932 | 0.13932 | Cold-side ESP | 0.64 | 0.97 | 1 | 0.64 | 0.97 | 1
B E Morrow | 1696_G_A | 1696 | G | A |  | Combustion Turbine | Combustion Turbine | MECS | Michigan | 26 | Kalamazoo | 77 | 26077 | 14 | 15913 | 1968 | 9999 |  |  | N | Natural Gas | [11 empty] | 1.67 | 0.60328 | 0.60328 | 0.60328 | 0.60328
B E Morrow | 1696_G_B | 1696 | G | B |  | Combustion Turbine | Combustion Turbine | MECS | Michigan | 26 | Kalamazoo | 77 | 26077 | 14 | 15913 | 1969 | 9999 |  |  | N | Natural Gas | [11 empty] | 1.67 | 0.60328 | 0.60328 | 0.60328 | 0.60328
C W Tippy | 1698_G_2 | 1698 | G | 2 |  | Hydro |  | MECS | Michigan | 26 | Manistee | 101 | 26101 | 1.8 | 0 | 1918 | 9999 |  |  | N | Hydro | [12 empty] | 0 | 0 | 0 | 0
C W Tippy | 1698_G_3 | 1698 | G | 3 |  | Hydro |  | MECS | Michigan | 26 | Manistee | 101 | 26101 | 1.8 | 0 | 1918 | 9999 |  |  | N | Hydro | [12 empty] | 0 | 0 | 0 | 0
C W Tippy | 1698_G_1 | 1698 | G | 1 |  | Hydro |  | MECS | Michigan | 26 | Manistee | 101 | 26101 | 1.8 | 0 | 1918 | 9999 |  |  | N | Hydro | [12 empty] | 0 | 0 | 0 | 0
Cooke | 1700_G_1 | 1700 | G | 1 |  | Hydro |  | MECS | Michigan | 26 | losco | 69 | 26069 | 1.5 | 0 | 1911 | 9999 |  |  | N | Hydro | [12 empty] | 0 | 0 | 0 | 0
Cooke | 1700_G_2 | 1700 | G | 2 |  | Hydro |  | MECS | Michigan | 26 | losco | 69 | 26069 | 3 | 0 | 1911 | 9999 |  |  | N | Hydro | [12 empty] | 0 | 0 | 0 | 0
Cooke | 1700_G_3 | 1700 | G | 3 |  | Hydro |  | MECS | Michigan | 26 | losco | 69 | 26069 | 3 | 0 | 1911 | 9999 |  |  | N | Hydro | [12 empty] | 0 | 0 | 0 | 0
Croton | 1701_G_3 | 1701 | G | 3 |  | Hydro |  | MECS | Michigan | 26 | Newaygo | 123 | 26123 | 0.4 | 0 | 1915 | 9999 |  |  | N | Hydro | [12 empty] | 0 | 0 | 0 | 0
Croton | 1701_G_2 | 1701 | G | 2 |  | Hydro |  | MECS | Michigan | 26 | Newaygo | 123 | 26123 | 1 | 0 | 1907 | 9999 |  |  | N | Hydro | [12 empty] | 0 | 0 | 0 | 0
Croton | 1701_G_1 | 1701 | G | 1 |  | Hydro |  | MECS | Michigan | 26 | Newaygo | 123 | 26123 | 1 | 0 | 1907 | 9999 |  |  | N | Hydro | [12 empty] | 0 | 0 | 0 | 0
Croton | 1701_G_4 | 1701 | G | 4 |  | Hydro |  | MECS | Michigan | 26 | Newaygo | 123 | 26123 | 0.4 | 0 | 1912 | 9999 |  |  | N | Hydro | [12 empty] | 0 | 0 | 0 | 0
Dan E Karn | 1702_B_2 | 1702 | B | 2 | 1154 | Coal Steam |  | MECS | Michigan | 26 | Bay | 17 | 26017 | 260 | 9449 | 1961 | 9999 | wall | dry | N | Bituminous, Subbituminous |  |  |  | LNBO | SCR | 1998 |  | ESPC |  |  |  | 1.67 | 0.2331 | 0.06 | 0.2331 | 0.06 | Cold-side ESP + SCR | 0.64 | 0.97 | 1 | 0.64 | 0.97 | 1
Dan E Karn | 1702_B_3 | 1702 | B | 3 | 1155 | O/G Steam |  | MECS | Michigan | 26 | Bay | 17 | 26017 | 638 | 10430 | 1975 | 9999 | wall | dry | N | Natural Gas, Residual Fuel Oil |  |  |  | LNB | [7 empty] | 1.11 | 0.2347 | 0.2347 | 0.1985 | 0.1985
Dan E Karn | 1702_B_4 | 1702 | B | 4 | 1156 | O/G Steam |  | MECS | Michigan | 26 | Bay | 17 | 26017 | 638 | 11332 | 1977 | 9999 | wall | dry | N | Natural Gas, Residual Fuel Oil |  |  |  | LNB | [7 empty] | 1.11 | 0.1824 | 0.1824 | 0.1824 | 0.1824
Dan E Karn | 1702_B_1 | 1702 | B | 1 | 1153 | Coal Steam |  | MECS | Michigan | 26 | Bay | 17 | 26017 | 255 | 9458 | 1959 | 9999 | tangential | dry | N | Bituminous, Subbituminous |  |  |  |  | SCR | 2004 |  | ESPC |  |  |  | 1.67 | 0.3463 | 0.06 | 0.3463 | 0.06 | Cold-side ESP + SCR | 0.64 | 0.97 | 1 | 0.64 | 0.97 | 1
Five Channels | 1704_G_2 | 1704 | G | 2 |  | Hydro |  | MECS | Michigan | 26 | losco | 69 | 26069 | 3 | 0 | 1912 | 9999 |  |  | N | Hydro | [12 empty] | 0 | 0 | 0 | 0
Five Channels | 1704_G_1 | 1704 | G | 1 |  | Hydro |  | MECS | Michigan | 26 | losco | 69 | 26069 | 3 | 0 | 1912 | 9999 |  |  | N | Hydro | [12 empty] | 0 | 0 | 0 | 0
Foote | 1705_G_1 | 1705 | G | 1 |  | Hydro |  | MECS | Michigan | 26 | losco | 69 | 26069 | 1.4 | 0 | 1918 | 9999 |  |  | N | Hydro | [12 empty] | 0 | 0 | 0 | 0
Foote | 1705_G_2 | 1705 | G | 2 |  | Hydro |  | MECS | Michigan | 26 | losco | 69 | 26069 | 1.4 | 0 | 1918 | 9999 |  |  | N | Hydro | [12 empty] | 0 | 0 | 0 | 0
Foote | 1705_G_3 | 1705 | G | 3 |  | Hydro |  | MECS | Michigan | 26 | losco | 69 | 26069 | 1.4 | 0 | 1918 | 9999 |  |  | N | Hydro | [12 empty] | 0 | 0 | 0 | 0
Gaylord | 1706_G_4 | 1706 | G | 4 |  | Combustion Turbine | Combustion Turbine | MECS | Michigan | 26 | Otsego | 137 | 26137 | 14 | 15913 | 1966 | 9999 |  |  | N | Natural Gas | [11 empty] | 1.67 | 0.60328 | 0.60328 | 0.60328 | 0.60328
Gaylord | 1706_G_5 | 1706 | G | 5 |  | Combustion Turbine | Combustion Turbine | MECS | Michigan | 26 | Otsego | 137 | 26137 | 14 | 14599 | 1968 | 9999 |  |  | N | Natural Gas | [11 empty] | 1.67 | 0.60328 | 0.60328 | 0.60328 | 0.60328
Gaylord | 1706_G_3 | 1706 | G | 3 |  | Combustion Turbine | Combustion Turbine | MECS | Michigan | 26 | Otsego | 137 | 26137 | 14 | 15634 | 1966 | 9999 |  |  | N | Natural Gas | [11 empty] | 1.67 | 0.60328 | 0.60328 | 0.60328 | 0.60328
Gaylord | 1706_G_2 | 1706 | G | 2 |  | Combustion Turbine | Combustion Turbine | MECS | Michigan | 26 | Otsego | 137 | 26137 | 14 | 15913 | 1966 | 9999 |  |  | N | Natural Gas | [11 empty] | 1.67 | 0.60328 | 0.60328 | 0.60328 | 0.60328
Gaylord | 1706_G_1 | 1706 | G | 1 |  | Combustion Turbine | Combustion Turbine | MECS | Michigan | 26 | Otsego | 137 | 26137 | 14 | 15913 | 1966 | 9999 |  |  | N | Natural Gas | [11 empty] | 1.67 | 0.60328 | 0.60328 | 0.60328 | 0.60328
Hardy | 1707_G_2 | 1707 | G | 2 |  | Hydro |  | MECS | Michigan | 26 | Newaygo | 123 | 26123 | 10.1 | 0 | 1931 | 9999 |  |  | N | Hydro | [12 empty] | 0 | 0 | 0 | 0
Hardy | 1707_G_3 | 1707 | G | 3 |  | Hydro |  | MECS | Michigan | 26 | Newaygo | 123 | 26123 | 10.1 | 0 | 1931 | 9999 |  |  | N | Hydro | [12 empty] | 0 | 0 | 0 | 0
Hardy | 1707_G_1 | 1707 | G | 1 |  | Hydro |  | MECS | Michigan | 26 | Newaygo | 123 | 26123 | 10.1 | 0 | 1931 | 9999 |  |  | N | Hydro | [12 empty] | 0 | 0 | 0 | 0
Hodenpyl | 1708_G_1 | 1708 | G | 1 |  | Hydro |  | MECS | Michigan | 26 | Wexford | 165 | 26165 | 2.3 | 0 | 1925 | 9999 |  |  | N | Hydro | [12 empty] | 0 | 0 | 0 | 0
Hodenpyl | 1708_G_2 | 1708 | G | 2 |  | Hydro |  | MECS | Michigan | 26 | Wexford | 165 | 26165 | 2.3 | 0 | 1925 | 9999 |  |  | N | Hydro | [12 empty] | 0 | 0 | 0 | 0
J H Campbell | 1710_G_A | 1710 | G | A |  | Combustion Turbine | Combustion Turbine | MECS | Michigan | 26 | Ottawa | 139 | 26139 | 13 | 14599 | 1968 | 9999 |  |  | N | Distillate Fuel Oil | [11 empty] | 1.67 | 0.8692 | 0.8692 | 0.8692 | 0.8692
J H Campbell | 1710_B_2 | 1710 | B | 2 | 1158 | Coal Steam |  | MECS | Michigan | 26 | Ottawa | 139 | 26139 | 355 | 9541 | 1967 | 9999 | wall | dry | N | Bituminous, Subbituminous |  |  |  | LNBO |  |  |  | ESPC |  |  |  | 1.67 | 0.64 | 0.64 | 0.64 | 0.64 | Cold-side ESP | 0.64 | 0.97 | 1 | 0.64 | 0.97 | 1
J H Campbell | 1710_B_3 | 1710 | B | 3 | 1159 | Coal Steam |  | MECS | Michigan | 26 | Ottawa | 139 | 26139 | 825 | 9502 | 1980 | 9999 | wall | dry | N | Bituminous, Subbituminous |  |  |  | LNBO | SCR | 2007 |  | ESPC |  |  |  | 1.2 | 0.6 | 0.06 | 0.6 | 0.06 | Cold-side ESP + SCR | 0.64 | 0.97 | 1 | 0.64 | 0.97 | 1
J H Campbell | 1710_B_1 | 1710 | B | 1 | 1157 | Coal Steam |  | MECS | Michigan | 26 | Ottawa | 139 | 26139 | 260 | 9705 | 1962 | 9999 | tangential | dry | N | Bituminous, Subbituminous |  |  |  | LNC3 |  |  |  | ESPC |  |  |  | 1.67 | 0.169 | 0.169 | 0.169 | 0.169 | Cold-side ESP | 0.64 | 0.97 | 1 | 0.64 | 0.97 | 1
Loud | 1712_G_1 | 1712 | G | 1 |  | Hydro |  | MECS | Michigan | 26 | losco | 69 | 26069 | 2.2 | 0 | 1913 | 9999 |  |  | N | Hydro | [12 empty] | 0 | 0 | 0 | 0
Loud | 1712_G_2 | 1712 | G | 2 |  | Hydro |  | MECS | Michigan | 26 | losco | 69 | 26069 | 2.2 | 0 | 1913 | 9999 |  |  | N | Hydro | [12 empty] | 0 | 0 | 0 | 0
Ludington | 1713_G_6 | 1713 | G | 6 |  | Pumped Storage |  | MECS | Michigan | 26 | Mason | 105 | 26105 | 312 | 0 | 1973 | 9999 |  |  | N | Pumped Storage | [12 empty] | 0 | 0 | 0 | 0
Ludington | 1713_G_5 | 1713 | G | 5 |  | Pumped Storage |  | MECS | Michigan | 26 | Mason | 105 | 26105 | 312 | 0 | 1973 | 9999 |  |  | N | Pumped Storage | [12 empty] | 0 | 0 | 0 | 0
Ludington | 1713_G_4 | 1713 | G | 4 |  | Pumped Storage |  | MECS | Michigan | 26 | Mason | 105 | 26105 | 312 | 0 | 1973 | 9999 |  |  | N | Pumped Storage | [12 empty] | 0 | 0 | 0 | 0
Ludington | 1713_G_2 | 1713 | G | 2 |  | Pumped Storage |  | MECS | Michigan | 26 | Mason | 105 | 26105 | 312 | 0 | 1973 | 9999 |  |  | N | Pumped Storage | [12 empty] | 0 | 0 | 0 | 0
Ludington | 1713_G_1 | 1713 | G | 1 |  | Pumped Storage |  | MECS | Michigan | 26 | Mason | 105 | 26105 | 312 | 0 | 1973 | 9999 |  |  | N | Pumped Storage | [12 empty] | 0 | 0 | 0 | 0
Ludington | 1713_G_3 | 1713 | G | 3 |  | Pumped Storage |  | MECS | Michigan | 26 | Mason | 105 | 26105 | 312 | 0 | 1973 | 9999 |  |  | N | Pumped Storage | [12 empty] | 0 | 0 | 0 | 0
Mio | 1714_G_1 | 1714 | G | 1 |  | Hydro |  | MECS | Michigan | 26 | Oscoda | 135 | 26135 | 0.8 | 0 | 1916 | 9999 |  |  | N | Hydro | [12 empty] | 0 | 0 | 0 | 0
Mio | 1714_G_2 | 1714 | G | 2 |  | Hydro |  | MECS | Michigan | 26 | Oscoda | 135 | 26135 | 0.8 | 0 | 1916 | 9999 |  |  | N | Hydro | [12 empty] | 0 | 0 | 0 | 0
Palisades | 1715_G_1 | 1715 | G | 1 |  | Nuclear |  | MECS | Michigan | 26 | Van Buren | 159 | 26159 | 778 | 10427 | 1972 | 2032 |  |  | N | Nuclear Fuel | [12 empty] | 0 | 0 | 0 | 0
Rogers | 1716_G_4 | 1716 | G | 4 |  | Hydro |  | MECS | Michigan | 26 | Mecosta | 107 | 26107 | 0.7 | 0 | 1922 | 9999 |  |  | N | Hydro | [12 empty] | 0 | 0 | 0 | 0
Rogers | 1716_G_2 | 1716 | G | 2 |  | Hydro |  | MECS | Michigan | 26 | Mecosta | 107 | 26107 | 0.7 | 0 | 1922 | 9999 |  |  | N | Hydro | [12 empty] | 0 | 0 | 0 | 0
Rogers | 1716_G_3 | 1716 | G | 3 |  | Hydro |  | MECS | Michigan | 26 | Mecosta | 107 | 26107 | 0.7 | 0 | 1922 | 9999 |  |  | N | Hydro | [12 empty] | 0 | 0 | 0 | 0
Rogers | 1716_G_1 | 1716 | G | 1 |  | Hydro |  | MECS | Michigan | 26 | Mecosta | 107 | 26107 | 0.7 | 0 | 1922 | 9999 |  |  | N | Hydro | [12 empty] | 0 | 0 | 0 | 0
Straits | 1718_G_1 | 1718 | G | 1 |  | Combustion Turbine | Combustion Turbine | MECS | Michigan | 26 | Emmet | 47 | 26047 | 16 | 13738 | 1969 | 9999 |  |  | N | Natural Gas | [11 empty] | 1.67 | 0.60328 | 0.60328 | 0.60328 | 0.60328
Thetford | 1719_G_8 | 1719 | G | 8 |  | Combustion Turbine | Combustion Turbine | MECS | Michigan | 26 | Genesee | 49 | 26049 | 15 | 15544 | 1971 | 9999 |  |  | N | Natural Gas, Distillate Fuel Oil | [11 empty] | 1.67 | 0.60328 | 0.60328 | 0.60328 | 0.60328
Thetford | 1719_G_9 | 1719 | G | 9 |  | Combustion Turbine | Combustion Turbine | MECS | Michigan | 26 | Genesee | 49 | 26049 | 14 | 15766 | 1971 | 9999 |  |  | N | Natural Gas, Distillate Fuel Oil | [11 empty] | 1.67 | 0.60328 | 0.60328 | 0.60328 | 0.60328
Thetford | 1719_G_5 | 1719 | G | 5 |  | Combustion Turbine | Combustion Turbine | MECS | Michigan | 26 | Genesee | 49 | 26049 | 15 | 15766 | 1971 | 9999 |  |  | N | Natural Gas, Distillate Fuel Oil | [11 empty] | 1.67 | 0.60328 | 0.60328 | 0.60328 | 0.60328
Thetford | 1719_G_7 | 1719 | G | 7 |  | Combustion Turbine | Combustion Turbine | MECS | Michigan | 26 | Genesee | 49 | 26049 | 14 | 15766 | 1971 | 9999 |  |  | N | Natural Gas, Distillate Fuel Oil | [11 empty] | 1.67 | 0.60328 | 0.60328 | 0.60328 | 0.60328
Thetford | 1719_G_6 | 1719 | G | 6 |  | Combustion Turbine | Combustion Turbine | MECS | Michigan | 26 | Genesee | 49 | 26049 | 15 | 15766 | 1971 | 9999 |  |  | N | Natural Gas, Distillate Fuel Oil | [11 empty] | 1.67 | 0.60328 | 0.60328 | 0.60328 | 0.60328
Thetford | 1719_G_1 | 1719 | G | 1 | 88431 | Combustion Turbine | Combustion Turbine | MECS | Michigan | 26 | Genesee | 49 | 26049 | 30 | 14848 | 1970 | 9999 |  |  | N | Natural Gas, Distillate Fuel Oil | [11 empty] | 1.67 | 0.4903 | 0.4903 | 0.4903 | 0.4903
Thetford | 1719_G_2 | 1719 | G | 2 | 88432 | Combustion Turbine | Combustion Turbine | MECS | Michigan | 26 | Genesee | 49 | 26049 | 29 | 14848 | 1970 | 9999 |  |  | N | Natural Gas, Distillate Fuel Oil | [11 empty] | 1.67 | 0.4873 | 0.4873 | 0.4873 | 0.4873
Thetford | 1719_G_3 | 1719 | G | 3 | 88433 | Combustion Turbine | Combustion Turbine | MECS | Michigan | 26 | Genesee | 49 | 26049 | 30 | 14848 | 1970 | 9999 |  |  | N | Natural Gas, Distillate Fuel Oil | [11 empty] | 1.67 | 0.4896 | 0.4896 | 0.4896 | 0.4896
Thetford | 1719_G_4 | 1719 | G | 4 | 88434 | Combustion Turbine | Combustion Turbine | MECS | Michigan | 26 | Genesee | 49 | 26049 | 30 | 14606 | 1970 | 9999 |  |  | N | Natural Gas, Distillate Fuel Oil | [11 empty] | 1.67 | 0.4854 | 0.4854 | 0.4854 | 0.4854
J C Weadock | 1720_G_A | 1720 | G | A |  | Combustion Turbine | Combustion Turbine | MECS | Michigan | 26 | Bay | 17 | 26017 | 13 | 14599 | 1968 | 9999 |  |  | N | Natural Gas | [11 empty] | 1.67 | 0.60328 | 0.60328 | 0.60328 | 0.60328
J C Weadock | 1720_B_8 | 1720 | B | 8 | 1161 | Coal Steam |  | MECS | Michigan | 26 | Bay | 17 | 26017 | 151 | 9885 | 1958 | 9999 | tangential | dry | N | Bituminous, Subbituminous | [7 empty] | ESPC |  |  |  | 1.67 | 0.3269 | 0.3269 | 0.13586 | 0.13586 | Cold-side ESP | 0.64 | 0.97 | 1 | 0.64 | 0.97 | 1
J C Weadock | 1720_B_7 | 1720 | B | 7 | 1160 | Coal Steam |  | MECS | Michigan | 26 | Bay | 17 | 26017 | 151 | 9859 | 1955 | 9999 | tangential | dry | N | Bituminous, Subbituminous | [7 empty] | ESPC |  |  |  | 1.67 | 0.341 | 0.341 | 0.13828 | 0.13828 | Cold-side ESP | 0.64 | 0.97 | 1 | 0.64 | 0.97 | 1
Webber | 1722_G_2 | 1722 | G | 2 |  | Hydro |  | MECS | Michigan | 26 | lonia | 67 | 26067 | 0.3 | 0 | 1949 | 9999 |  |  | N | Hydro | [12 empty] | 0 | 0 | 0 | 0
Webber | 1722_G_1 | 1722 | G | 1 |  | Hydro |  | MECS | Michigan | 26 | lonia | 67 | 26067 | 0.6 | 0 | 1907 | 9999 |  |  | N | Hydro | [12 empty] | 0 | 0 | 0 | 0
J R Whiting | 1723_G_A | 1723 | G | A |  | Combustion Turbine | Combustion Turbine | MECS | Michigan | 26 | Monroe | 115 | 26115 | 13 | 14599 | 1968 | 9999 |  |  | N | Distillate Fuel Oil | [11 empty] | 1.11 | 0.80668 | 0.80668 | 0.80668 | 0.80668
J R Whiting | 1723_B_2 | 1723 | B | 2 | 1163 | Coal Steam |  | MECS | Michigan | 26 | Monroe | 115 | 26115 | 102 | 10273 | 1952 | 9999 | wall | dry | N | Bituminous, Subbituminous |  |  |  | LNB |  |  |  | ESPC |  |  |  | 1.67 | 0.2407 | 0.2407 | 0.2407 | 0.2407 | Cold-side ESP | 0.64 | 0.97 | 1 | 0.64 | 0.97 | 1
J R Whiting | 1723_B_1 | 1723 | B | 1 | 1162 | Coal Steam |  | MECS | Michigan | 26 | Monroe | 115 | 26115 | 102 | 10273 | 1952 | 9999 | wall | dry | N | Bituminous, Subbituminous |  |  |  | LNB |  |  |  | ESPC |  |  |  | 1.67 | 0.2351 | 0.2351 | 0.2351 | 0.2351 | Cold-side ESP | 0.64 | 0.97 | 1 | 0.64 | 0.97 | 1
J R Whiting | 1723_B_3 | 1723 | B | 3 | 1164 | Coal Steam |  | MECS | Michigan | 26 | Monroe | 115 | 26115 | 124 | 10162 | 1953 | 9999 | wall | dry | N | Bituminous, Subbituminous |  |  |  | LNB |  |  |  | ESPC |  |  |  | 1.67 | 0.2191 | 0.2191 | 0.2191 | 0.2191 | Cold-side ESP | 0.64 | 0.97 | 1 | 0.64 | 0.97 | 1
Colfax | 1725_G_2 | 1725 | G | 2 |  | Combustion Turbine | IC Engine | MECS | Michigan | 26 | Livingston | 93 | 26093 | 2.75 | 12790 | 1969 | 9999 |  |  | N | Distillate Fuel Oil | [11 empty] | 1.67 | 2.5048 | 2.5048 | 2.5048 | 2.5048
Colfax | 1725_G_5 | 1725 | G | 5 |  | Combustion Turbine | IC Engine | MECS | Michigan | 26 | Livingston | 93 | 26093 | 2.75 | 12790 | 1969 | 9999 |  |  | N | Distillate Fuel Oil | [11 empty] | 1.67 | 2.5048 | 2.5048 | 2.5048 | 2.5048
Colfax | 1725_G_3 | 1725 | G | 3 |  | Combustion Turbine | IC Engine | MECS | Michigan | 26 | Livingston | 93 | 26093 | 2.75 | 12790 | 1969 | 9999 |  |  | N | Distillate Fuel Oil | [11 empty] | 1.67 | 2.5048 | 2.5048 | 2.5048 | 2.5048
Colfax | 1725_G_1 | 1725 | G | 1 |  | Combustion Turbine | IC Engine | MECS | Michigan | 26 | Livingston | 93 | 26093 | 2.75 | 12790 | 1969 | 9999 |  |  | N | Distillate Fuel Oil | [11 empty] | 1.67 | 2.5048 | 2.5048 | 2.5048 | 2.5048
Colfax | 1725_G_4 | 1725 | G | 4 |  | Combustion Turbine | IC Engine | MECS | Michigan | 26 | Livingston | 93 | 26093 | 2.75 | 12790 | 1969 | 9999 |  |  | N | Distillate Fuel Oil | [11 empty] | 1.67 | 2.5048 | 2.5048 | 2.5048 | 2.5048
Conners Creek | 1726_G_2 | 1726 | G | 2 |  | Combustion Turbine | IC Engine | MECS | Michigan | 26 | Wayne | 163 | 26163 | 2.75 | 12923 | 1971 | 9999 |  |  | N | Distillate Fuel Oil | [11 empty] | 1.67 | 2.5048 | 2.5048 | 2.5048 | 2.5048
Conners Creek | 1726_G_1 | 1726 | G | 1 |  | Combustion Turbine | IC Engine | MECS | Michigan | 26 | Wayne | 163 | 26163 | 2.75 | 12923 | 1971 | 9999 |  |  | N | Distillate Fuel Oil | [11 empty] | 1.67 | 2.5048 | 2.5048 | 2.5048 | 2.5048
Conners Creek | 1726_B_15 | 1726 | B | 15 | 1165 | O/G Steam |  | MECS | Michigan | 26 | Wayne | 163 | 26163 | 53.75 | 14500 | 1951 | 9999 | wall | dry | N | Natural Gas |  |  |  | LNB + OFA | [7 empty] | 0 | 0.0326 | 0.0326 | 0.0326 | 0.0326
Conners Creek | 1726_B_16 | 1726 | B | 16 | 1166 | O/G Steam |  | MECS | Michigan | 26 | Wayne | 163 | 26163 | 53.75 | 14500 | 1951 | 9999 | wall | dry | N | Natural Gas |  |  |  | LNB + OFA | [7 empty] | 0 | 0.0284 | 0.0284 | 0.0284 | 0.0284
Conners Creek | 1726_B_17 | 1726 | B | 17 | 1167 | O/G Steam |  | MECS | Michigan | 26 | Wayne | 163 | 26163 | 57.5 | 14788.9261 | 1951 | 9999 | wall | dry | N | Natural Gas |  |  |  | LNB + OFA | [7 empty] | 0.2 | 0.022 | 0.022 | 0.022 | 0.022
Conners Creek | 1726_B_18 | 1726 | B | 18 | 1168 | O/G Steam |  | MECS | Michigan | 26 | Wayne | 163 | 26163 | 57.5 | 14788.9261 | 1951 | 9999 | wall | dry | N | Natural Gas |  |  |  | LNB | [7 empty] | 0.2 | 0.0234 | 0.0234 | 0.0234 | 0.0234
Dayton | 1727_G_3 | 1727 | G | 3 |  | Combustion Turbine | IC Engine | MECS | Michigan | 26 | Wayne | 163 | 26163 | 2 | 12541 | 1966 | 9999 |  |  | N | Distillate Fuel Oil | [11 empty] | 1.67 | 2.5048 | 2.5048 | 2.5048 | 2.5048
Dayton | 1727_G_1 | 1727 | G | 1 |  | Combustion Turbine | IC Engine | MECS | Michigan | 26 | Wayne | 163 | 26163 | 2 | 12541 | 1966 | 9999 |  |  | N | Distillate Fuel Oil | [11 empty] | 1.67 | 2.5048 | 2.5048 | 2.5048 | 2.5048
Dayton | 1727_G_2 | 1727 | G | 2 |  | Combustion Turbine | IC Engine | MECS | Michigan | 26 | Wayne | 163 | 26163 | 2 | 12541 | 1966 | 9999 |  |  | N | Distillate Fuel Oil | [11 empty] | 1.67 | 2.5048 | 2.5048 | 2.5048 | 2.5048
Dayton | 1727_G_4 | 1727 | G | 4 |  | Combustion Turbine | IC Engine | MECS | Michigan | 26 | Wayne | 163 | 26163 | 2 | 12541 | 1966 | 9999 |  |  | N | Distillate Fuel Oil | [11 empty] | 1.67 | 2.5048 | 2.5048 | 2.5048 | 2.5048
Dayton | 1727_G_5 | 1727 | G | 5 |  | Combustion Turbine | IC Engine | MECS | Michigan | 26 | Wayne | 163 | 26163 | 2 | 12541 | 1966 | 9999 |  |  | N | Distillate Fuel Oil | [11 empty] | 1.67 | 2.5048 | 2.5048 | 2.5048 | 2.5048
Delray | 1728_G_11-1 | 1728 | G | 11-1 | 1175 | Combustion Turbine | Combustion Turbine | MECS | Michigan | 26 | Wayne | 163 | 26163 | 76 | 12502.5701 | 2000 | 9999 |  |  | N | Natural Gas | [11 empty] | 1.67 | 0.0368 | 0.0368 | 0.0361 | 0.0361
Delray | 1728_G_12-1 | 1728 | G | 12-1 | 1176 | Combustion Turbine | Combustion Turbine | MECS | Michigan | 26 | Wayne | 163 | 26163 | 88 | 12434.7506 | 2000 | 9999 |  |  | N | Natural Gas | [11 empty] | 1.67 | 0.0397 | 0.0397 | 0.0381 | 0.0381
Fermi | 1729_G_4 | 1729 | G | 4 |  | Combustion Turbine | Combustion Turbine | MECS | Michigan | 26 | Monroe | 115 | 26115 | 12 | 16008 | 1966 | 9999 |  |  | N | Distillate Fuel Oil | [11 empty] | 1.67 | 0.80668 | 0.80668 | 0.80668 | 0.80668
Fermi | 1729_G_3 | 1729 | G | 3 |  | Combustion Turbine | Combustion Turbine | MECS | Michigan | 26 | Monroe | 115 | 26115 | 13 | 16008 | 1966 | 9999 |  |  | N | Distillate Fuel Oil | [11 empty] | 1.67 | 0.80668 | 0.80668 | 0.80668 | 0.80668
Fermi | 1729_G_GT2 | 1729 | G | GT2 |  | Combustion Turbine | Combustion Turbine | MECS | Michigan | 26 | Monroe | 115 | 26115 | 13 | 16008 | 1966 | 9999 |  |  | N | Distillate Fuel Oil | [11 empty] | 1.67 | 0.80668 | 0.80668 | 0.80668 | 0.80668
Fermi | 1729_G_GT1 | 1729 | G | GT1 |  | Combustion Turbine | Combustion Turbine | MECS | Michigan | 26 | Monroe | 115 | 26115 | 13 | 16008 | 1966 | 9999 |  |  | N | Distillate Fuel Oil | [11 empty] | 1.67 | 0.80668 | 0.80668 | 0.80668 | 0.80668
Fermi | 1729_G_2 | 1729 | G | 2 |  | Nuclear |  | MECS | Michigan | 26 | Monroe | 115 | 26115 | 1122 | 10427 | 1988 | 2048 |  |  | N | Nuclear Fuel | [12 empty] | 0 | 0 | 0 | 0
Hancock | 1730_G_5 | 1730 | G | 5 | 88436 | Combustion Turbine | Combustion Turbine | MECS | Michigan | 26 | Oakland | 125 | 26125 | 38 | 14189 | 1970 | 9999 |  |  | N | Natural Gas | [11 empty] | 1.67 | 0.701 | 0.701 | 0.701 | 0.701
Hancock | 1730_G_4 | 1730 | G | 4 | 88436 | Combustion Turbine | Combustion Turbine | MECS | Michigan | 26 | Oakland | 125 | 26125 | 17 | 14189 | 1969 | 9999 |  |  | N | Natural Gas | [11 empty] | 1.67 | 0.701 | 0.701 | 0.701 | 0.701
Hancock | 1730_G_3 | 1730 | G | 3 | 88435 | Combustion Turbine | Combustion Turbine | MECS | Michigan | 26 | Oakland | 125 | 26125 | 17 | 14189 | 1967 | 9999 |  |  | N | Natural Gas | [11 empty] | 1.67 | 0.6993 | 0.6993 | 0.6993 | 0.6993
Hancock | 1730_G_6 | 1730 | G | 6 | 88436 | Combustion Turbine | Combustion Turbine | MECS | Michigan | 26 | Oakland | 125 | 26125 | 40 | 14189 | 1966 | 9999 |  |  | N | Natural Gas | [11 empty] | 1.67 | 0.701 | 0.701 | 0.701 | 0.701
Hancock | 1730_G_2 | 1730 | G | 2 | 88435 | Combustion Turbine | Combustion Turbine | MECS | Michigan | 26 | Oakland | 125 | 26125 | 18 | 14189 | 1967 | 9999 |  |  | N | Natural Gas | [11 empty] | 1.67 | 0.6993 | 0.6993 | 0.6993 | 0.6993
Hancock | 1730_G_1 | 1730 | G | 1 | 88435 | Combustion Turbine | Combustion Turbine | MECS | Michigan | 26 | Oakland | 125 | 26125 | 11 | 14189 | 1967 | 9999 |  |  | N | Natural Gas | [11 empty] | 1.67 | 0.6993 | 0.6993 | 0.6993 | 0.6993
Harbor Beach | 1731_G_IC2 | 1731 | G | IC2 |  | Combustion Turbine | IC Engine | MECS | Michigan | 26 | Huron | 63 | 26063 | 2 | 12708 | 1967 | 9999 |  |  | N | Distillate Fuel Oil | [11 empty] | 1.67 | 2.5048 | 2.5048 | 2.5048 | 2.5048
Harbor Beach | 1731_G_IC1 | 1731 | G | IC1 |  | Combustion Turbine | IC Engine | MECS | Michigan | 26 | Huron | 63 | 26063 | 2 | 12708 | 1967 | 9999 |  |  | N | Distillate Fuel Oil | [11 empty] | 1.67 | 2.5048 | 2.5048 | 2.5048 | 2.5048
Harbor Beach | 1731_B_1 | 1731 | B | 1 | 1177 | Coal Steam |  | MECS | Michigan | 26 | Huron | 63 | 26063 | 103 | 10126 | 1968 | 9999 | wall | dry | N | Bituminous |  |  |  | LNB |  |  |  | ESPC |  |  |  | 1.67 | 0.716 | 0.716 | 0.3309 | 0.3309 | Cold-side ESP | 0.64 | 0.97 | 1 | 0.64 | 0.97 | 1
Marysville | 1732_B_9 | 1732 | B | 9 | 1181 | Coal Steam |  | MECS | Michigan | 26 | St. Clair | 147 | 26147 | 41.75 | 12507.9303 | 1942 | 9999 | tangential | dry | N | Bituminous | [7 empty] | ESPC |  |  |  | 1.67 | 0.21025 | 0.21025 | 0.21025 | 0.21025 | Cold-side ESP | 0.64 | 0.97 | 1 | 0.64 | 0.97 | 1
Marysville | 1732_B_12 | 1732 | B | 12 | 1180 | Coal Steam |  | MECS | Michigan | 26 | St. Clair | 147 | 26147 | 41.75 | 12507.9303 | 1943 | 9999 | tangential | dry | N | Bituminous | [7 empty] | ESPC |  |  |  | 1.67 | 0.21025 | 0.21025 | 0.21025 | 0.21025 | Cold-side ESP | 0.64 | 0.97 | 1 | 0.64 | 0.97 | 1
Marysville | 1732_B_11 | 1732 | B | 11 | 1179 | Coal Steam |  | MECS | Michigan | 26 | St. Clair | 147 | 26147 | 41.75 | 12507.9303 | 1947 | 9999 | tangential | dry | N | Bituminous | [7 empty] | ESPC |  |  |  | 1.67 | 0.21025 | 0.21025 | 0.21025 | 0.21025 | Cold-side ESP | 0.64 | 0.97 | 1 | 0.64 | 0.97 | 1
Marysville | 1732_B_10 | 1732 | B | 10 | 1178 | Coal Steam |  | MECS | Michigan | 26 | St. Clair | 147 | 26147 | 41.75 | 12507.9303 | 1943 | 9999 | tangential | dry | N | Bituminous | [7 empty] | ESPC |  |  |  | 1.67 | 0.21025 | 0.21025 | 0.21025 | 0.21025 | Cold-side ESP | 0.64 | 0.97 | 1 | 0.64 | 0.97 | 1
Monroe | 1733_G_IC4 | 1733 | G | IC4 |  | Combustion Turbine | IC Engine | MECS | Michigan | 26 | Monroe | 115 | 26115 | 2.75 | 11505 | 1969 | 9999 |  |  | N | Distillate Fuel Oil | [11 empty] | 1.67 | 2.5048 | 2.5048 | 2.5048 | 2.5048
Monroe | 1733_G_IC2 | 1733 | G | IC2 |  | Combustion Turbine | IC Engine | MECS | Michigan | 26 | Monroe | 115 | 26115 | 2.75 | 11505 | 1969 | 9999 |  |  | N | Distillate Fuel Oil | [11 empty] | 1.67 | 2.5048 | 2.5048 | 2.5048 | 2.5048
Monroe | 1733_G_IC1 | 1733 | G | IC1 |  | Combustion Turbine | IC Engine | MECS | Michigan | 26 | Monroe | 115 | 26115 | 2.75 | 11505 | 1969 | 9999 |  |  | N | Distillate Fuel Oil | [11 empty] | 1.67 | 2.5048 | 2.5048 | 2.5048 | 2.5048
Monroe | 1733_G_IC3 | 1733 | G | IC3 |  | Combustion Turbine | IC Engine | MECS | Michigan | 26 | Monroe | 115 | 26115 | 2.75 | 11505 | 1969 | 9999 |  |  | N | Distillate Fuel Oil | [11 empty] | 1.67 | 2.5048 | 2.5048 | 2.5048 | 2.5048
Monroe | 1733_G_IC5 | 1733 | G | IC5 |  | Combustion Turbine | IC Engine | MECS | Michigan | 26 | Monroe | 115 | 26115 | 2.75 | 11505 | 1969 | 9999 |  |  | N | Distillate Fuel Oil | [11 empty] | 1.67 | 2.5048 | 2.5048 | 2.5048 | 2.5048
Monroe | 1733_B_2 | 1733 | B | 2 | 1183 | Coal Steam |  | MECS | Michigan | 26 | Monroe | 115 | 26115 | 785 | 9285 | 1973 | 9999 | cell | dry | N | Bituminous, Subbituminous |  |  |  | LNCB |  |  |  | ESPC |  |  |  | 1.6 | 0.5 | 0.5 | 0.3046 | 0.3046 | Cold-side ESP | 0.64 | 0.97 | 1 | 0.64 | 0.97 | 1
Monroe | 1733_B_1 | 1733 | B | 1 | 1182 | Coal Steam |  | MECS | Michigan | 26 | Monroe | 115 | 26115 | 770 | 9445 | 1972 | 9999 | cell | dry | N | Bituminous, Subbituminous |  |  |  | LNCB | SCR | 2003 |  | ESPC |  |  |  | 1.6 | 0.5126 | 0.06 | 0.5126 | 0.06 | Cold-side ESP + SCR | 0.64 | 0.97 | 1 | 0.64 | 0.97 | 1
Monroe | 1733_B_4 | 1733 | B | 4 | 1185 | Coal Steam |  | MECS | Michigan | 26 | Monroe | 115 | 26115 | 775 | 9254 | 1974 | 9999 | cell | dry | N | Bituminous, Subbituminous | Wet Scrubber | 2010 |  | LNCB | SCR | 2003 |  | ESPC |  |  |  | 1.6 | 0.4615 | 0.06 | 0.4615 | 0.06 | Cold-side ESP + SCR | 0.64 | 0.97 | 1 | 0.64 | 0.97 | 1 | Yes
Monroe | 1733_B_3 | 1733 | B | 3 | 1184 | Coal Steam |  | MECS | Michigan | 26 | Monroe | 115 | 26115 | 795 | 9279 | 1973 | 9999 | cell | dry | N | Bituminous, Subbituminous | Wet Scrubber | 2008 |  | LNCB | SCR | 2000 |  | ESPC |  |  |  | 1.6 | 0.4623 | 0.06 | 0.4623 | 0.06 | Cold-side ESP + SCR | 0.64 | 0.97 | 1 | 0.64 | 0.97 | 1 | Yes
Northeast | 1734_G_3 | 1734 | G | 3 |  | Combustion Turbine | Combustion Turbine | MECS | Michigan | 26 | Macomb | 99 | 26099 | 14 | 21763 | 1966 | 9999 |  |  | N | Natural Gas | [11 empty] | 1.67 | 0.60328 | 0.60328 | 0.60328 | 0.60328
Northeast | 1734_G_2 | 1734 | G | 2 |  | Combustion Turbine | Combustion Turbine | MECS | Michigan | 26 | Macomb | 99 | 26099 | 15 | 21763 | 1966 | 9999 |  |  | N | Natural Gas | [11 empty] | 1.67 | 0.60328 | 0.60328 | 0.60328 | 0.60328
Northeast | 1734_G_4 | 1734 | G | 4 |  | Combustion Turbine | Combustion Turbine | MECS | Michigan | 26 | Macomb | 99 | 26099 | 14 | 21763 | 1966 | 9999 |  |  | N | Natural Gas | [11 empty] | 1.67 | 0.60328 | 0.60328 | 0.60328 | 0.60328
Northeast | 1734_G_7 | 1734 | G | 7 |  | Combustion Turbine | Combustion Turbine | MECS | Michigan | 26 | Macomb | 99 | 26099 | 20 | 14310 | 1971 | 9999 |  |  | N | Distillate Fuel Oil | [11 empty] | 1.67 | 0.80668 | 0.80668 | 0.80668 | 0.80668
Northeast | 1734_G_6 | 1734 | G | 6 |  | Combustion Turbine | Combustion Turbine | MECS | Michigan | 26 | Macomb | 99 | 26099 | 19 | 14310 | 1971 | 9999 |  |  | N | Distillate Fuel Oil | [11 empty] | 1.67 | 0.80668 | 0.80668 | 0.80668 | 0.80668
Northeast | 1734_G_5 | 1734 | G | 5 |  | Combustion Turbine | Combustion Turbine | MECS | Michigan | 26 | Macomb | 99 | 26099 | 18 | 21763 | 1971 | 9999 |  |  | N | Natural Gas, Distillate Fuel Oil | [11 empty] | 1.67 | 0.80668 | 0.80668 | 0.80668 | 0.80668
Northeast | 1734_G_1 | 1734 | G | 1 |  | Combustion Turbine | Combustion Turbine | MECS | Michigan | 26 | Macomb | 99 | 26099 | 15 | 21763 | 1967 | 9999 |  |  | N | Natural Gas | [11 empty] | 1.67 | 0.60328 | 0.60328 | 0.60328 | 0.60328
Oliver | 1735_G_4 | 1735 | G | 4 |  | Combustion Turbine | IC Engine | MECS | Michigan | 26 | Huron | 63 | 26063 | 2.75 | 11969 | 1970 | 9999 |  |  | N | Distillate Fuel Oil | [11 empty] | 1.67 | 2.5048 | 2.5048 | 2.5048 | 2.5048
Oliver | 1735_G_5 | 1735 | G | 5 |  | Combustion Turbine | IC Engine | MECS | Michigan | 26 | Huron | 63 | 26063 | 2.75 | 11969 | 1970 | 9999 |  |  | N | Distillate Fuel Oil | [11 empty] | 1.67 | 2.5048 | 2.5048 | 2.5048 | 2.5048
Oliver | 1735_G_3 | 1735 | G | 3 |  | Combustion Turbine | IC Engine | MECS | Michigan | 26 | Huron | 63 | 26063 | 2.75 | 11969 | 1970 | 9999 |  |  | N | Distillate Fuel Oil | [11 empty] | 1.67 | 2.5048 | 2.5048 | 2.5048 | 2.5048
Oliver | 1735_G_2 | 1735 | G | 2 |  | Combustion Turbine | IC Engine | MECS | Michigan | 26 | Huron | 63 | 26063 | 2.75 | 11969 | 1970 | 9999 |  |  | N | Distillate Fuel Oil | [11 empty] | 1.67 | 2.5048 | 2.5048 | 2.5048 | 2.5048
Oliver | 1735_G_1 | 1735 | G | 1 |  | Combustion Turbine | IC Engine | MECS | Michigan | 26 | Huron | 63 | 26063 | 2.75 | 11969 | 1970 | 9999 |  |  | N | Distillate Fuel Oil | [11 empty] | 1.67 | 2.5048 | 2.5048 | 2.5048 | 2.5048
Placid 12 | 1737_G_3 | 1737 | G | 3 |  | Combustion Turbine | IC Engine | MECS | Michigan | 26 | Oakland | 125 | 26125 | 2.75 | 12607 | 1970 | 9999 |  |  | N | Distillate Fuel Oil | [11 empty] | 1.67 | 2.5048 | 2.5048 | 2.5048 | 2.5048
Placid 12 | 1737_G_4 | 1737 | G | 4 |  | Combustion Turbine | IC Engine | MECS | Michigan | 26 | Oakland | 125 | 26125 | 2.75 | 12607 | 1970 | 9999 |  |  | N | Distillate Fuel Oil | [11 empty] | 1.67 | 2.5048 | 2.5048 | 2.5048 | 2.5048
Placid 12 | 1737_G_2 | 1737 | G | 2 |  | Combustion Turbine | IC Engine | MECS | Michigan | 26 | Oakland | 125 | 26125 | 2.75 | 12607 | 1970 | 9999 |  |  | N | Distillate Fuel Oil | [11 empty] | 1.67 | 2.5048 | 2.5048 | 2.5048 | 2.5048
Placid 12 | 1737_G_1 | 1737 | G | 1 |  | Combustion Turbine | IC Engine | MECS | Michigan | 26 | Oakland | 125 | 26125 | 2.75 | 12607 | 1970 | 9999 |  |  | N | Distillate Fuel Oil | [11 empty] | 1.67 | 2.5048 | 2.5048 | 2.5048 | 2.5048
Placid 12 | 1737_G_5 | 1737 | G | 5 |  | Combustion Turbine | IC Engine | MECS | Michigan | 26 | Oakland | 125 | 26125 | 2.75 | 12607 | 1970 | 9999 |  |  | N | Distillate Fuel Oil | [11 empty] | 1.67 | 2.5048 | 2.5048 | 2.5048 | 2.5048
Putnam | 1739_G_1 | 1739 | G | 1 |  | Combustion Turbine | IC Engine | MECS | Michigan | 26 | Tuscola | 157 | 26157 | 2.75 | 12205 | 1971 | 9999 |  |  | N | Distillate Fuel Oil | [11 empty] | 1.67 | 2.5048 | 2.5048 | 2.5048 | 2.5048
Putnam | 1739_G_5 | 1739 | G | 5 |  | Combustion Turbine | IC Engine | MECS | Michigan | 26 | Tuscola | 157 | 26157 | 2.75 | 12205 | 1971 | 9999 |  |  | N | Distillate Fuel Oil | [11 empty] | 1.67 | 2.5048 | 2.5048 | 2.5048 | 2.5048
Putnam | 1739_G_4 | 1739 | G | 4 |  | Combustion Turbine | IC Engine | MECS | Michigan | 26 | Tuscola | 157 | 26157 | 2.75 | 12205 | 1971 | 9999 |  |  | N | Distillate Fuel Oil | [11 empty] | 1.67 | 2.5048 | 2.5048 | 2.5048 | 2.5048
Putnam | 1739_G_2 | 1739 | G | 2 |  | Combustion Turbine | IC Engine | MECS | Michigan | 26 | Tuscola | 157 | 26157 | 2.75 | 12205 | 1971 | 9999 |  |  | N | Distillate Fuel Oil | [11 empty] | 1.67 | 2.5048 | 2.5048 | 2.5048 | 2.5048
Putnam | 1739_G_3 | 1739 | G | 3 |  | Combustion Turbine | IC Engine | MECS | Michigan | 26 | Tuscola | 157 | 26157 | 2.75 | 12205 | 1971 | 9999 |  |  | N | Distillate Fuel Oil | [11 empty] | 1.67 | 2.5048 | 2.5048 | 2.5048 | 2.5048
River Rouge | 1740_G_IC2 | 1740 | G | IC2 |  | Combustion Turbine | IC Engine | MECS | Michigan | 26 | Wayne | 163 | 26163 | 2.75 | 13837 | 1967 | 9999 |  |  | N | Distillate Fuel Oil | [11 empty] | 1.67 | 2.5048 | 2.5048 | 2.5048 | 2.5048
River Rouge | 1740_G_IC3 | 1740 | G | IC3 |  | Combustion Turbine | IC Engine | MECS | Michigan | 26 | Wayne | 163 | 26163 | 2.75 | 13837 | 1967 | 9999 |  |  | N | Distillate Fuel Oil | [11 empty] | 1.67 | 2.5048 | 2.5048 | 2.5048 | 2.5048
River Rouge | 1740_G_IC1 | 1740 | G | IC1 |  | Combustion Turbine | IC Engine | MECS | Michigan | 26 | Wayne | 163 | 26163 | 2.75 | 13837 | 1967 | 9999 |  |  | N | Distillate Fuel Oil | [11 empty] | 1.67 | 2.5048 | 2.5048 | 2.5048 | 2.5048
River Rouge | 1740_G_IC4 | 1740 | G | IC4 |  | Combustion Turbine | IC Engine | MECS | Michigan | 26 | Wayne | 163 | 26163 | 2.75 | 13837 | 1967 | 9999 |  |  | N | Distillate Fuel Oil | [11 empty] | 1.67 | 2.5048 | 2.5048 | 2.5048 | 2.5048
River Rouge | 1740_B_3 | 1740 | B | 3 | 1188 | Coal Steam |  | MECS | Michigan | 26 | Wayne | 163 | 26163 | 272 | 9240 | 1958 | 9999 | wall | dry | N | Bituminous, Subbituminous |  |  |  | LNB |  |  |  | ESPC |  |  |  | 1.67 | 0.3465 | 0.3465 | 0.3465 | 0.3465 | Cold-side ESP | 0.64 | 0.97 | 1 | 0.64 | 0.97 | 1
River Rouge | 1740_B_1 | 1740 | B | 1 | 1186 | O/G Steam |  | MECS | Michigan | 26 | Wayne | 163 | 26163 | 234 | 14500 | 1956 | 9999 | wall | dry | N | Natural Gas |  |  |  | LNB | [7 empty] | 2 | 0.1495 | 0.1495 | 0.1495 | 0.1495
River Rouge | 1740_B_2 | 1740 | B | 2 | 1187 | Coal Steam |  | MECS | Michigan | 26 | Wayne | 163 | 26163 | 241 | 9339 | 1957 | 9999 | tangential | dry | N | Bituminous, Subbituminous |  |  |  | LNB + OFA |  |  |  | ESPC |  |  |  | 1.67 | 0.2671 | 0.2671 | 0.173 | 0.173 | Cold-side ESP | 0.64 | 0.97 | 1 | 0.64 | 0.97 | 1
Slocum | 1741_G_1 | 1741 | G | 1 |  | Combustion Turbine | IC Engine | MECS | Michigan | 26 | Wayne | 163 | 26163 | 2.75 | 11928 | 1968 | 9999 |  |  | N | Distillate Fuel Oil | [11 empty] | 1.67 | 2.5048 | 2.5048 | 2.5048 | 2.5048
Slocum | 1741_G_2 | 1741 | G | 2 |  | Combustion Turbine | IC Engine | MECS | Michigan | 26 | Wayne | 163 | 26163 | 2.75 | 11928 | 1968 | 9999 |  |  | N | Distillate Fuel Oil | [11 empty] | 1.67 | 2.5048 | 2.5048 | 2.5048 | 2.5048
Slocum | 1741_G_3 | 1741 | G | 3 |  | Combustion Turbine | IC Engine | MECS | Michigan | 26 | Wayne | 163 | 26163 | 2.75 | 11928 | 1968 | 9999 |  |  | N | Distillate Fuel Oil | [11 empty] | 1.67 | 2.5048 | 2.5048 | 2.5048 | 2.5048
Slocum | 1741_G_4 | 1741 | G | 4 |  | Combustion Turbine | IC Engine | MECS | Michigan | 26 | Wayne | 163 | 26163 | 2.75 | 11928 | 1968 | 9999 |  |  | N | Distillate Fuel Oil | [11 empty] | 1.67 | 2.5048 | 2.5048 | 2.5048 | 2.5048
Slocum | 1741_G_5 | 1741 | G | 5 |  | Combustion Turbine | IC Engine | MECS | Michigan | 26 | Wayne | 163 | 26163 | 2.75 | 11928 | 1968 | 9999 |  |  | N | Distillate Fuel Oil | [11 empty] | 1.67 | 2.5048 | 2.5048 | 2.5048 | 2.5048
St Clair | 1743_G_12A | 1743 | G | 12A |  | Combustion Turbine | IC Engine | MECS | Michigan | 26 | St. Clair | 147 | 26147 | 2.75 | 11419 | 1970 | 9999 |  |  | N | Distillate Fuel Oil | [11 empty] | 1.67 | 2.5048 | 2.5048 | 2.5048 | 2.5048
St Clair | 1743_G_11 | 1743 | G | 11 |  | Combustion Turbine | Combustion Turbine | MECS | Michigan | 26 | St. Clair | 147 | 26147 | 19 | 16180 | 1968 | 9999 |  |  | N | Natural Gas, Distillate Fuel Oil | [11 empty] | 1.11 | 0.80668 | 0.80668 | 0.80668 | 0.80668
St Clair | 1743_G_12B | 1743 | G | 12B |  | Combustion Turbine | IC Engine | MECS | Michigan | 26 | St. Clair | 147 | 26147 | 2.75 | 11419 | 1970 | 9999 |  |  | N | Distillate Fuel Oil | [11 empty] | 1.67 | 2.5048 | 2.5048 | 2.5048 | 2.5048
St Clair | 1743_B_7 | 1743 | B | 7 | 1195 | Coal Steam |  | MECS | Michigan | 26 | St. Clair | 147 | 26147 | 440 | 9670 | 1969 | 9999 | tangential | dry | N | Bituminous, Subbituminous |  |  |  | LNC2 |  |  |  | ESPC |  |  |  | 1.67 | 0.1804 | 0.1804 | 0.1804 | 0.1804 | Cold-side ESP | 0.64 | 0.97 | 1 | 0.64 | 0.97 | 1
St Clair | 1743_B_1 | 1743 | B | 1 | 1189 | Coal Steam |  | MECS | Michigan | 26 | St. Clair | 147 | 26147 | 151 | 10423 | 1953 | 9999 | wall | dry | N | Bituminous, Subbituminous |  |  |  | LNB |  |  |  | ESPC |  |  |  | 1.67 | 0.4162 | 0.4162 | 0.3645 | 0.3645 | Cold-side ESP | 0.64 | 0.97 | 1 | 0.64 | 0.97 | 1
St Clair | 1743_B_2 | 1743 | B | 2 | 1190 | Coal Steam |  | MECS | Michigan | 26 | St. Clair | 147 | 26147 | 154 | 10137 | 1953 | 9999 | wall | dry | N | Bituminous, Subbituminous |  |  |  | LNB |  |  |  | ESPC |  |  |  | 1.67 | 0.4062 | 0.4062 | 0.328 | 0.328 | Cold-side ESP | 0.64 | 0.97 | 1 | 0.64 | 0.97 | 1
St Clair | 1743_B_3 | 1743 | B | 3 | 1191 | Coal Steam |  | MECS | Michigan | 26 | St. Clair | 147 | 26147 | 160 | 10223 | 1954 | 9999 | wall | dry | N | Bituminous, Subbituminous |  |  |  | LNB |  |  |  | ESPC |  |  |  | 1.67 | 0.4112 | 0.4112 | 0.392 | 0.392 | Cold-side ESP | 0.64 | 0.97 | 1 | 0.64 | 0.97 | 1
St Clair | 1743_B_4 | 1743 | B | 4 | 1192 | Coal Steam |  | MECS | Michigan | 26 | St. Clair | 147 | 26147 | 151 | 10319 | 1954 | 9999 | wall | dry | N | Bituminous, Subbituminous |  |  |  | LNB |  |  |  | ESPC |  |  |  | 1.67 | 0.3676 | 0.3676 | 0.3201 | 0.3201 | Cold-side ESP | 0.64 | 0.97 | 1 | 0.64 | 0.97 | 1
St Clair | 1743_B_6 | 1743 | B | 6 | 1194 | Coal Steam |  | MECS | Michigan | 26 | St. Clair | 147 | 26147 | 312 | 9006 | 1961 | 9999 | tangential | dry | N | Bituminous, Subbituminous |  |  |  | LNC2 |  |  |  | ESPC |  |  |  | 1.67 | 0.1487 | 0.1487 | 0.1427 | 0.1427 | Cold-side ESP | 0.64 | 0.97 | 1 | 0.64 | 0.97 | 1
Superior | 1744_G_4 | 1744 | G | 4 |  | Combustion Turbine | Combustion Turbine | MECS | Michigan | 26 | Washtenaw | 161 | 26161 | 14 | 17873 | 1966 | 9999 |  |  | N | Distillate Fuel Oil | [11 empty] | 1.67 | 0.80668 | 0.80668 | 0.80668 | 0.80668
Superior | 1744_G_2 | 1744 | G | 2 |  | Combustion Turbine | Combustion Turbine | MECS | Michigan | 26 | Washtenaw | 161 | 26161 | 13 | 17873 | 1966 | 9999 |  |  | N | Distillate Fuel Oil | [11 empty] | 1.67 | 0.80668 | 0.80668 | 0.80668 | 0.80668
Superior | 1744_G_1 | 1744 | G | 1 |  | Combustion Turbine | Combustion Turbine | MECS | Michigan | 26 | Washtenaw | 161 | 26161 | 13 | 17873 | 1966 | 9999 |  |  | N | Distillate Fuel Oil | [11 empty] | 1.67 | 0.80668 | 0.80668 | 0.80668 | 0.80668
Superior | 1744_G_3 | 1744 | G | 3 |  | Combustion Turbine | Combustion Turbine | MECS | Michigan | 26 | Washtenaw | 161 | 26161 | 12 | 17873 | 1966 | 9999 |  |  | N | Distillate Fuel Oil | [11 empty] | 1.67 | 0.80668 | 0.80668 | 0.80668 | 0.80668
Trenton Channel | 1745_B_9A | 1745 | B | 9A | 1200 | Coal Steam |  | MECS | Michigan | 26 | Wayne | 163 | 26163 | 535.5 | 9585 | 1968 | 9999 | tangential | dry | N | Bituminous, Subbituminous |  |  |  | LNC2 |  |  |  | ESPC |  |  |  | 1.66 | 0.1866 | 0.1866 | 0.1807 | 0.1807 | Cold-side ESP | 0.64 | 0.97 | 1 | 0.64 | 0.97 | 1
Trenton Channel | 1745_B_19 | 1745 | B | 19 | 1199 | Coal Steam |  | MECS | Michigan | 26 | Wayne | 163 | 26163 | 52.5 | 10330.8853 | 1950 | 9999 | tangential | dry | N | Bituminous, Subbituminous | [7 empty] | ESPC |  |  |  | 1.66 | 0.3884 | 0.3884 | 0.24 | 0.24 | Cold-side ESP | 0.64 | 0.97 | 1 | 0.64 | 0.97 | 1
Trenton Channel | 1745_B_18 | 1745 | B | 18 | 1198 | Coal Steam |  | MECS | Michigan | 26 | Wayne | 163 | 26163 | 52.5 | 10828 | 1949 | 9999 | tangential | dry | N | Bituminous, Subbituminous | [7 empty] | ESPC |  |  |  | 1.66 | 0.3903 | 0.3903 | 0.24 | 0.24 | Cold-side ESP | 0.64 | 0.97 | 1 | 0.64 | 0.97 | 1
Trenton Channel | 1745_B_16 | 1745 | B | 16 | 1196 | Coal Steam |  | MECS | Michigan | 26 | Wayne | 163 | 26163 | 52.5 | 11246 | 1949 | 9999 | tangential | dry | N | Bituminous, Subbituminous | [7 empty] | ESPC |  |  |  | 1.66 | 0.3889 | 0.3889 | 0.24 | 0.24 | Cold-side ESP | 0.64 | 0.97 | 1 | 0.64 | 0.97 | 1
Trenton Channel | 1745_B_17 | 1745 | B | 17 | 1197 | Coal Steam |  | MECS | Michigan | 26 | Wayne | 163 | 26163 | 52.5 | 12507.9303 | 1949 | 9999 | tangential | dry | N | Bituminous, Subbituminous | [7 empty] | ESPC |  |  |  | 1.66 | 0.3933 | 0.3933 | 0.24 | 0.24 | Cold-side ESP | 0.64 | 0.97 | 1 | 0.64 | 0.97 | 1
Wilmot | 1746_G_4 | 1746 | G | 4 |  | Combustion Turbine | IC Engine | MECS | Michigan | 26 | Tuscola | 157 | 26157 | 2.75 | 11953 | 1968 | 9999 |  |  | N | Distillate Fuel Oil | [11 empty] | 1.67 | 2.5048 | 2.5048 | 2.5048 | 2.5048
Wilmot | 1746_G_1 | 1746 | G | 1 |  | Combustion Turbine | IC Engine | MECS | Michigan | 26 | Tuscola | 157 | 26157 | 2.75 | 11953 | 1968 | 9999 |  |  | N | Distillate Fuel Oil | [11 empty] | 1.67 | 2.5048 | 2.5048 | 2.5048 | 2.5048
Wilmot | 1746_G_2 | 1746 | G | 2 |  | Combustion Turbine | IC Engine | MECS | Michigan | 26 | Tuscola | 157 | 26157 | 2.75 | 11953 | 1968 | 9999 |  |  | N | Distillate Fuel Oil | [11 empty] | 1.67 | 2.5048 | 2.5048 | 2.5048 | 2.5048
Wilmot | 1746_G_3 | 1746 | G | 3 |  | Combustion Turbine | IC Engine | MECS | Michigan | 26 | Tuscola | 157 | 26157 | 2.75 | 11953 | 1968 | 9999 |  |  | N | Distillate Fuel Oil | [11 empty] | 1.67 | 2.5048 | 2.5048 | 2.5048 | 2.5048
Wilmot | 1746_G_5 | 1746 | G | 5 |  | Combustion Turbine | IC Engine | MECS | Michigan | 26 | Tuscola | 157 | 26157 | 2.75 | 11953 | 1968 | 9999 |  |  | N | Distillate Fuel Oil | [11 empty] | 1.67 | 2.5048 | 2.5048 | 2.5048 | 2.5048
Manistique | 1750_G_1 | 1750 | G | 1 |  | Combustion Turbine | IC Engine | MECS | Michigan | 26 | Schoolcraft | 153 | 26153 | 2 | 13708 | 1960 | 9999 |  |  | N | Distillate Fuel Oil | [11 empty] | 1.67 | 2.5048 | 2.5048 | 2.5048 | 2.5048
Manistique | 1750_G_2 | 1750 | G | 2 |  | Combustion Turbine | IC Engine | MECS | Michigan | 26 | Schoolcraft | 153 | 26153 | 2.8 | 13708 | 1972 | 9999 |  |  | N | Distillate Fuel Oil | [11 empty] | 1.67 | 2.5048 | 2.5048 | 2.5048 | 2.5048
Edison Sault | 1751_G_53 | 1751 | G | 53 |  | Hydro |  | MECS | Michigan | 26 | Chippewa | 33 | 26033 | 0.4 | 0 | 1963 | 9999 |  |  | N | Hydro | [12 empty] | 0 | 0 | 0 | 0
Edison Sault | 1751_G_61 | 1751 | G | 61 |  | Hydro |  | MECS | Michigan | 26 | Chippewa | 33 | 26033 | 0.4 | 0 | 1963 | 9999 |  |  | N | Hydro | [12 empty] | 0 | 0 | 0 | 0
Edison Sault | 1751_G_60 | 1751 | G | 60 |  | Hydro |  | MECS | Michigan | 26 | Chippewa | 33 | 26033 | 0.4 | 0 | 1963 | 9999 |  |  | N | Hydro | [12 empty] | 0 | 0 | 0 | 0
Edison Sault | 1751_G_9 | 1751 | G | 9 |  | Hydro |  | MECS | Michigan | 26 | Chippewa | 33 | 26033 | 0.4 | 0 | 1963 | 9999 |  |  | N | Hydro | [12 empty] | 0 | 0 | 0 | 0
Edison Sault | 1751_G_6 | 1751 | G | 6 |  | Hydro |  | MECS | Michigan | 26 | Chippewa | 33 | 26033 | 0.4 | 0 | 1963 | 9999 |  |  | N | Hydro | [12 empty] | 0 | 0 | 0 | 0
Edison Sault | 1751_G_59 | 1751 | G | 59 |  | Hydro |  | MECS | Michigan | 26 | Chippewa | 33 | 26033 | 0.4 | 0 | 1963 | 9999 |  |  | N | Hydro | [12 empty] | 0 | 0 | 0 | 0
Edison Sault | 1751_G_58 | 1751 | G | 58 |  | Hydro |  | MECS | Michigan | 26 | Chippewa | 33 | 26033 | 0.4 | 0 | 1963 | 9999 |  |  | N | Hydro | [12 empty] | 0 | 0 | 0 | 0
Edison Sault | 1751_G_57 | 1751 | G | 57 |  | Hydro |  | MECS | Michigan | 26 | Chippewa | 33 | 26033 | 0.4 | 0 | 1963 | 9999 |  |  | N | Hydro | [12 empty] | 0 | 0 | 0 | 0
Edison Sault | 1751_G_56 | 1751 | G | 56 |  | Hydro |  | MECS | Michigan | 26 | Chippewa | 33 | 26033 | 0.4 | 0 | 1963 | 9999 |  |  | N | Hydro | [12 empty] | 0 | 0 | 0 | 0
Edison Sault | 1751_G_51 | 1751 | G | 51 |  | Hydro |  | MECS | Michigan | 26 | Chippewa | 33 | 26033 | 0.4 | 0 | 1963 | 9999 |  |  | N | Hydro | [12 empty] | 0 | 0 | 0 | 0
Edison Sault | 1751_G_54 | 1751 | G | 54 |  | Hydro |  | MECS | Michigan | 26 | Chippewa | 33 | 26033 | 0.4 | 0 | 1963 | 9999 |  |  | N | Hydro | [12 empty] | 0 | 0 | 0 | 0
Edison Sault | 1751_G_52 | 1751 | G | 52 |  | Hydro |  | MECS | Michigan | 26 | Chippewa | 33 | 26033 | 0.4 | 0 | 1963 | 9999 |  |  | N | Hydro | [12 empty] | 0 | 0 | 0 | 0
Edison Sault | 1751_G_80 | 1751 | G | 80 |  | Hydro |  | MECS | Michigan | 26 | Chippewa | 33 | 26033 | 0.4 | 0 | 1916 | 9999 |  |  | N | Hydro | [12 empty] | 0 | 0 | 0 | 0
Edison Sault | 1751_G_7 | 1751 | G | 7 |  | Hydro |  | MECS | Michigan | 26 | Chippewa | 33 | 26033 | 0.4 | 0 | 1963 | 9999 |  |  | N | Hydro | [12 empty] | 0 | 0 | 0 | 0
Edison Sault | 1751_G_50 | 1751 | G | 50 |  | Hydro |  | MECS | Michigan | 26 | Chippewa | 33 | 26033 | 0.4 | 0 | 1963 | 9999 |  |  | N | Hydro | [12 empty] | 0 | 0 | 0 | 0
Edison Sault | 1751_G_49 | 1751 | G | 49 |  | Hydro |  | MECS | Michigan | 26 | Chippewa | 33 | 26033 | 0.4 | 0 | 1963 | 9999 |  |  | N | Hydro | [12 empty] | 0 | 0 | 0 | 0
Edison Sault | 1751_G_48 | 1751 | G | 48 |  | Hydro |  | MECS | Michigan | 26 | Chippewa | 33 | 26033 | 0.4 | 0 | 1963 | 9999 |  |  | N | Hydro | [12 empty] | 0 | 0 | 0 | 0
Edison Sault | 1751_G_55 | 1751 | G | 55 |  | Hydro |  | MECS | Michigan | 26 | Chippewa | 33 | 26033 | 0.4 | 0 | 1963 | 9999 |  |  | N | Hydro | [12 empty] | 0 | 0 | 0 | 0
Edison Sault | 1751_G_70 | 1751 | G | 70 |  | Hydro |  | MECS | Michigan | 26 | Chippewa | 33 | 26033 | 0.4 | 0 | 1916 | 9999 |  |  | N | Hydro | [12 empty] | 0 | 0 | 0 | 0
Edison Sault | 1751_G_78 | 1751 | G | 78 |  | Hydro |  | MECS | Michigan | 26 | Chippewa | 33 | 26033 | 0.4 | 0 | 1916 | 9999 |  |  | N | Hydro | [12 empty] | 0 | 0 | 0 | 0
Edison Sault | 1751_G_77 | 1751 | G | 77 |  | Hydro |  | MECS | Michigan | 26 | Chippewa | 33 | 26033 | 0.4 | 0 | 1916 | 9999 |  |  | N | Hydro | [12 empty] | 0 | 0 | 0 | 0
Edison Sault | 1751_G_76 | 1751 | G | 76 |  | Hydro |  | MECS | Michigan | 26 | Chippewa | 33 | 26033 | 0.4 | 0 | 1916 | 9999 |  |  | N | Hydro | [12 empty] | 0 | 0 | 0 | 0
Edison Sault | 1751_G_47 | 1751 | G | 47 |  | Hydro |  | MECS | Michigan | 26 | Chippewa | 33 | 26033 | 0.4 | 0 | 1963 | 9999 |  |  | N | Hydro | [12 empty] | 0 | 0 | 0 | 0
Edison Sault | 1751_G_28 | 1751 | G | 28 |  | Hydro |  | MECS | Michigan | 26 | Chippewa | 33 | 26033 | 0.4 | 0 | 1963 | 9999 |  |  | N | Hydro | [12 empty] | 0 | 0 | 0 | 0
Edison Sault | 1751_G_75 | 1751 | G | 75 |  | Hydro |  | MECS | Michigan | 26 | Chippewa | 33 | 26033 | 0.4 | 0 | 1916 | 9999 |  |  | N | Hydro | [12 empty] | 0 | 0 | 0 | 0
Edison Sault | 1751_G_74 | 1751 | G | 74 |  | Hydro |  | MECS | Michigan | 26 | Chippewa | 33 | 26033 | 0.4 | 0 | 1916 | 9999 |  |  | N | Hydro | [12 empty] | 0 | 0 | 0 | 0
Edison Sault | 1751_G_73 | 1751 | G | 73 |  | Hydro |  | MECS | Michigan | 26 | Chippewa | 33 | 26033 | 0.4 | 0 | 1916 | 9999 |  |  | N | Hydro | [12 empty] | 0 | 0 | 0 | 0
Edison Sault | 1751_G_68 | 1751 | G | 68 |  | Hydro |  | MECS | Michigan | 26 | Chippewa | 33 | 26033 | 0.4 | 0 | 1916 | 9999 |  |  | N | Hydro | [12 empty] | 0 | 0 | 0 | 0
Edison Sault | 1751_G_71 | 1751 | G | 71 |  | Hydro |  | MECS | Michigan | 26 | Chippewa | 33 | 26033 | 0.4 | 0 | 1916 | 9999 |  |  | N | Hydro | [12 empty] | 0 | 0 | 0 | 0
Edison Sault | 1751_G_8 | 1751 | G | 8 |  | Hydro |  | MECS | Michigan | 26 | Chippewa | 33 | 26033 | 0.4 | 0 | 1963 | 9999 |  |  | N | Hydro | [12 empty] | 0 | 0 | 0 | 0
Edison Sault | 1751_G_69 | 1751 | G | 69 |  | Hydro |  | MECS | Michigan | 26 | Chippewa | 33 | 26033 | 0.4 | 0 | 1916 | 9999 |  |  | N | Hydro | [12 empty] | 0 | 0 | 0 | 0
Edison Sault | 1751_G_67 | 1751 | G | 67 |  | Hydro |  | MECS | Michigan | 26 | Chippewa | 33 | 26033 | 0.4 | 0 | 1916 | 9999 |  |  | N | Hydro | [12 empty] | 0 | 0 | 0 | 0
Edison Sault | 1751_G_66 | 1751 | G | 66 |  | Hydro |  | MECS | Michigan | 26 | Chippewa | 33 | 26033 | 0.4 | 0 | 1916 | 9999 |  |  | N | Hydro | [12 empty] | 0 | 0 | 0 | 0
Edison Sault | 1751_G_65 | 1751 | G | 65 |  | Hydro |  | MECS | Michigan | 26 | Chippewa | 33 | 26033 | 0.4 | 0 | 1916 | 9999 |  |  | N | Hydro | [12 empty] | 0 | 0 | 0 | 0
Edison Sault | 1751_G_64 | 1751 | G | 64 |  | Hydro |  | MECS | Michigan | 26 | Chippewa | 33 | 26033 | 0.4 | 0 | 1916 | 9999 |  |  | N | Hydro | [12 empty] | 0 | 0 | 0 | 0
Edison Sault | 1751_G_63 | 1751 | G | 63 |  | Hydro |  | MECS | Michigan | 26 | Chippewa | 33 | 26033 | 0.4 | 0 | 1916 | 9999 |  |  | N | Hydro | [12 empty] | 0 | 0 | 0 | 0
Edison Sault | 1751_G_62 | 1751 | G | 62 |  | Hydro |  | MECS | Michigan | 26 | Chippewa | 33 | 26033 | 0.4 | 0 | 1916 | 9999 |  |  | N | Hydro | [12 empty] | 0 | 0 | 0 | 0
Edison Sault | 1751_G_79 | 1751 | G | 79 |  | Hydro |  | MECS | Michigan | 26 | Chippewa | 33 | 26033 | 0.4 | 0 | 1916 | 9999 |  |  | N | Hydro | [12 empty] | 0 | 0 | 0 | 0
Edison Sault | 1751_G_72 | 1751 | G | 72 |  | Hydro |  | MECS | Michigan | 26 | Chippewa | 33 | 26033 | 0.4 | 0 | 1916 | 9999 |  |  | N | Hydro | [12 empty] | 0 | 0 | 0 | 0
Edison Sault | 1751_G_15 | 1751 | G | 15 |  | Hydro |  | MECS | Michigan | 26 | Chippewa | 33 | 26033 | 0.4 | 0 | 1963 | 9999 |  |  | N | Hydro | [12 empty] | 0 | 0 | 0 | 0
Edison Sault | 1751_G_26 | 1751 | G | 26 |  | Hydro |  | MECS | Michigan | 26 | Chippewa | 33 | 26033 | 0.4 | 0 | 1963 | 9999 |  |  | N | Hydro | [12 empty] | 0 | 0 | 0 | 0
Edison Sault | 1751_G_25 | 1751 | G | 25 |  | Hydro |  | MECS | Michigan | 26 | Chippewa | 33 | 26033 | 0.4 | 0 | 1963 | 9999 |  |  | N | Hydro | [12 empty] | 0 | 0 | 0 | 0
Edison Sault | 1751_G_24 | 1751 | G | 24 |  | Hydro |  | MECS | Michigan | 26 | Chippewa | 33 | 26033 | 0.4 | 0 | 1963 | 9999 |  |  | N | Hydro | [12 empty] | 0 | 0 | 0 | 0
Edison Sault | 1751_G_23 | 1751 | G | 23 |  | Hydro |  | MECS | Michigan | 26 | Chippewa | 33 | 26033 | 0.4 | 0 | 1963 | 9999 |  |  | N | Hydro | [12 empty] | 0 | 0 | 0 | 0
Edison Sault | 1751_G_22 | 1751 | G | 22 |  | Hydro |  | MECS | Michigan | 26 | Chippewa | 33 | 26033 | 0.4 | 0 | 1963 | 9999 |  |  | N | Hydro | [12 empty] | 0 | 0 | 0 | 0
Edison Sault | 1751_G_21 | 1751 | G | 21 |  | Hydro |  | MECS | Michigan | 26 | Chippewa | 33 | 26033 | 0.4 | 0 | 1963 | 9999 |  |  | N | Hydro | [12 empty] | 0 | 0 | 0 | 0
Edison Sault | 1751_G_20 | 1751 | G | 20 |  | Hydro |  | MECS | Michigan | 26 | Chippewa | 33 | 26033 | 0.4 | 0 | 1963 | 9999 |  |  | N | Hydro | [12 empty] | 0 | 0 | 0 | 0
Edison Sault | 1751_G_27 | 1751 | G | 27 |  | Hydro |  | MECS | Michigan | 26 | Chippewa | 33 | 26033 | 0.4 | 0 | 1963 | 9999 |  |  | N | Hydro | [12 empty] | 0 | 0 | 0 | 0
Edison Sault | 1751_G_16 | 1751 | G | 16 |  | Hydro |  | MECS | Michigan | 26 | Chippewa | 33 | 26033 | 0.4 | 0 | 1963 | 9999 |  |  | N | Hydro | [12 empty] | 0 | 0 | 0 | 0
Edison Sault | 1751_G_19 | 1751 | G | 19 |  | Hydro |  | MECS | Michigan | 26 | Chippewa | 33 | 26033 | 0.4 | 0 | 1963 | 9999 |  |  | N | Hydro | [12 empty] | 0 | 0 | 0 | 0
Edison Sault | 1751_G_14 | 1751 | G | 14 |  | Hydro |  | MECS | Michigan | 26 | Chippewa | 33 | 26033 | 0.4 | 0 | 1963 | 9999 |  |  | N | Hydro | [12 empty] | 0 | 0 | 0 | 0
Edison Sault | 1751_G_13 | 1751 | G | 13 |  | Hydro |  | MECS | Michigan | 26 | Chippewa | 33 | 26033 | 0.4 | 0 | 1963 | 9999 |  |  | N | Hydro | [12 empty] | 0 | 0 | 0 | 0
Edison Sault | 1751_G_12 | 1751 | G | 12 |  | Hydro |  | MECS | Michigan | 26 | Chippewa | 33 | 26033 | 0.4 | 0 | 1963 | 9999 |  |  | N | Hydro | [12 empty] | 0 | 0 | 0 | 0
Edison Sault | 1751_G_11 | 1751 | G | 11 |  | Hydro |  | MECS | Michigan | 26 | Chippewa | 33 | 26033 | 0.4 | 0 | 1963 | 9999 |  |  | N | Hydro | [12 empty] | 0 | 0 | 0 | 0
Edison Sault | 1751_G_10 | 1751 | G | 10 |  | Hydro |  | MECS | Michigan | 26 | Chippewa | 33 | 26033 | 0.4 | 0 | 1963 | 9999 |  |  | N | Hydro | [12 empty] | 0 | 0 | 0 | 0
Edison Sault | 1751_G_46 | 1751 | G | 46 |  | Hydro |  | MECS | Michigan | 26 | Chippewa | 33 | 26033 | 0.4 | 0 | 1963 | 9999 |  |  | N | Hydro | [12 empty] | 0 | 0 | 0 | 0
Edison Sault | 1751_G_30 | 1751 | G | 30 |  | Hydro |  | MECS | Michigan | 26 | Chippewa | 33 | 26033 | 0.4 | 0 | 1963 | 9999 |  |  | N | Hydro | [12 empty] | 0 | 0 | 0 | 0
Edison Sault | 1751_G_18 | 1751 | G | 18 |  | Hydro |  | MECS | Michigan | 26 | Chippewa | 33 | 26033 | 0.4 | 0 | 1963 | 9999 |  |  | N | Hydro | [12 empty] | 0 | 0 | 0 | 0
Edison Sault | 1751_G_37 | 1751 | G | 37 |  | Hydro |  | MECS | Michigan | 26 | Chippewa | 33 | 26033 | 0.4 | 0 | 1963 | 9999 |  |  | N | Hydro | [12 empty] | 0 | 0 | 0 | 0
Edison Sault | 1751_G_42 | 1751 | G | 42 |  | Hydro |  | MECS | Michigan | 26 | Chippewa | 33 | 26033 | 0.4 | 0 | 1901 | 9999 |  |  | N | Hydro | [12 empty] | 0 | 0 | 0 | 0
Edison Sault | 1751_G_41 | 1751 | G | 41 |  | Hydro |  | MECS | Michigan | 26 | Chippewa | 33 | 26033 | 0.4 | 0 | 1901 | 9999 |  |  | N | Hydro | [12 empty] | 0 | 0 | 0 | 0
Edison Sault | 1751_G_40 | 1751 | G | 40 |  | Hydro |  | MECS | Michigan | 26 | Chippewa | 33 | 26033 | 0.4 | 0 | 1963 | 9999 |  |  | N | Hydro | [12 empty] | 0 | 0 | 0 | 0
Edison Sault | 1751_G_39 | 1751 | G | 39 |  | Hydro |  | MECS | Michigan | 26 | Chippewa | 33 | 26033 | 0.4 | 0 | 1963 | 9999 |  |  | N | Hydro | [12 empty] | 0 | 0 | 0 | 0
Edison Sault | 1751_G_17 | 1751 | G | 17 |  | Hydro |  | MECS | Michigan | 26 | Chippewa | 33 | 26033 | 0.4 | 0 | 1963 | 9999 |  |  | N | Hydro | [12 empty] | 0 | 0 | 0 | 0
Edison Sault | 1751_G_45 | 1751 | G | 45 |  | Hydro |  | MECS | Michigan | 26 | Chippewa | 33 | 26033 | 0.4 | 0 | 1916 | 9999 |  |  | N | Hydro | [12 empty] | 0 | 0 | 0 | 0
Edison Sault | 1751_G_36 | 1751 | G | 36 |  | Hydro |  | MECS | Michigan | 26 | Chippewa | 33 | 26033 | 0.4 | 0 | 1963 | 9999 |  |  | N | Hydro | [12 empty] | 0 | 0 | 0 | 0
Edison Sault | 1751_G_35 | 1751 | G | 35 |  | Hydro |  | MECS | Michigan | 26 | Chippewa | 33 | 26033 | 0.4 | 0 | 1963 | 9999 |  |  | N | Hydro | [12 empty] | 0 | 0 | 0 | 0
Edison Sault | 1751_G_34 | 1751 | G | 34 |  | Hydro |  | MECS | Michigan | 26 | Chippewa | 33 | 26033 | 0.4 | 0 | 1963 | 9999 |  |  | N | Hydro | [12 empty] | 0 | 0 | 0 | 0
Edison Sault | 1751_G_33 | 1751 | G | 33 |  | Hydro |  | MECS | Michigan | 26 | Chippewa | 33 | 26033 | 0.4 | 0 | 1963 | 9999 |  |  | N | Hydro | [12 empty] | 0 | 0 | 0 | 0
Edison Sault | 1751_G_32 | 1751 | G | 32 |  | Hydro |  | MECS | Michigan | 26 | Chippewa | 33 | 26033 | 0.4 | 0 | 1963 | 9999 |  |  | N | Hydro | [12 empty] | 0 | 0 | 0 | 0
Edison Sault | 1751_G_31 | 1751 | G | 31 |  | Hydro |  | MECS | Michigan | 26 | Chippewa | 33 | 26033 | 0.4 | 0 | 1963 | 9999 |  |  | N | Hydro | [12 empty] | 0 | 0 | 0 | 0
Edison Sault | 1751_G_29 | 1751 | G | 29 |  | Hydro |  | MECS | Michigan | 26 | Chippewa | 33 | 26033 | 0.4 | 0 | 1963 | 9999 |  |  | N | Hydro | [12 empty] | 0 | 0 | 0 | 0
Edison Sault | 1751_G_38 | 1751 | G | 38 |  | Hydro |  | MECS | Michigan | 26 | Chippewa | 33 | 26033 | 0.4 | 0 | 1963 | 9999 |  |  | N | Hydro | [12 empty] | 0 | 0 | 0 | 0
Berrien Springs | 1753_G_4 | 1753 | G | 4 |  | Hydro |  | RFCO | Michigan | 26 | Berrien | 21 | 26021 | 0.6 | 0 | 1996 | 9999 |  |  | N | Hydro | [12 empty] | 0 | 0 | 0 | 0
Berrien Springs | 1753_G_3 | 1753 | G | 3 |  | Hydro |  | RFCO | Michigan | 26 | Berrien | 21 | 26021 | 0.6 | 0 | 1996 | 9999 |  |  | N | Hydro | [12 empty] | 0 | 0 | 0 | 0
Berrien Springs | 1753_G_8 | 1753 | G | 8 |  | Hydro |  | RFCO | Michigan | 26 | Berrien | 21 | 26021 | 0.6 | 0 | 1996 | 9999 |  |  | N | Hydro | [12 empty] | 0 | 0 | 0 | 0
Berrien Springs | 1753_G_5 | 1753 | G | 5 |  | Hydro |  | RFCO | Michigan | 26 | Berrien | 21 | 26021 | 0.6 | 0 | 1996 | 9999 |  |  | N | Hydro | [12 empty] | 0 | 0 | 0 | 0
Berrien Springs | 1753_G_6 | 1753 | G | 6 |  | Hydro |  | RFCO | Michigan | 26 | Berrien | 21 | 26021 | 0.6 | 0 | 1996 | 9999 |  |  | N | Hydro | [12 empty] | 0 | 0 | 0 | 0
Berrien Springs | 1753_G_7 | 1753 | G | 7 |  | Hydro |  | RFCO | Michigan | 26 | Berrien | 21 | 26021 | 0.6 | 0 | 1996 | 9999 |  |  | N | Hydro | [12 empty] | 0 | 0 | 0 | 0
Berrien Springs | 1753_G_9 | 1753 | G | 9 |  | Hydro |  | RFCO | Michigan | 26 | Berrien | 21 | 26021 | 0.6 | 0 | 1996 | 9999 |  |  | N | Hydro | [12 empty] | 0 | 0 | 0 | 0
Berrien Springs | 1753_G_1 | 1753 | G | 1 |  | Hydro |  | RFCO | Michigan | 26 | Berrien | 21 | 26021 | 0.6 | 0 | 1996 | 9999 |  |  | N | Hydro | [12 empty] | 0 | 0 | 0 | 0
Berrien Springs | 1753_G_12 | 1753 | G | 12 |  | Hydro |  | RFCO | Michigan | 26 | Berrien | 21 | 26021 | 0.6 | 0 | 1996 | 9999 |  |  | N | Hydro | [12 empty] | 0 | 0 | 0 | 0
Berrien Springs | 1753_G_10 | 1753 | G | 10 |  | Hydro |  | RFCO | Michigan | 26 | Berrien | 21 | 26021 | 0.6 | 0 | 1996 | 9999 |  |  | N | Hydro | [12 empty] | 0 | 0 | 0 | 0
Berrien Springs | 1753_G_2 | 1753 | G | 2 |  | Hydro |  | RFCO | Michigan | 26 | Berrien | 21 | 26021 | 0.6 | 0 | 1996 | 9999 |  |  | N | Hydro | [12 empty] | 0 | 0 | 0 | 0
Berrien Springs | 1753_G_11 | 1753 | G | 11 |  | Hydro |  | RFCO | Michigan | 26 | Berrien | 21 | 26021 | 0.6 | 0 | 1996 | 9999 |  |  | N | Hydro | [12 empty] | 0 | 0 | 0 | 0
Buchanan | 1754_G_6 | 1754 | G | 6 |  | Hydro |  | RFCO | Michigan | 26 | Berrien | 21 | 26021 | 0.384 | 0 | 1919 | 9999 |  |  | N | Hydro | [12 empty] | 0 | 0 | 0 | 0
Buchanan | 1754_G_1 | 1754 | G | 1 |  | Hydro |  | RFCO | Michigan | 26 | Berrien | 21 | 26021 | 0.384 | 0 | 1919 | 9999 |  |  | N | Hydro | [12 empty] | 0 | 0 | 0 | 0
Buchanan | 1754_G_10 | 1754 | G | 10 |  | Hydro |  | RFCO | Michigan | 26 | Berrien | 21 | 26021 | 0.45 | 0 | 1927 | 9999 |  |  | N | Hydro | [12 empty] | 0 | 0 | 0 | 0
Buchanan | 1754_G_2 | 1754 | G | 2 |  | Hydro |  | RFCO | Michigan | 26 | Berrien | 21 | 26021 | 0.384 | 0 | 1919 | 9999 |  |  | N | Hydro | [12 empty] | 0 | 0 | 0 | 0
Buchanan | 1754_G_3 | 1754 | G | 3 |  | Hydro |  | RFCO | Michigan | 26 | Berrien | 21 | 26021 | 0.384 | 0 | 1919 | 9999 |  |  | N | Hydro | [12 empty] | 0 | 0 | 0 | 0
Buchanan | 1754_G_8 | 1754 | G | 8 |  | Hydro |  | RFCO | Michigan | 26 | Berrien | 21 | 26021 | 0.45 | 0 | 1927 | 9999 |  |  | N | Hydro | [12 empty] | 0 | 0 | 0 | 0
Buchanan | 1754_G_5 | 1754 | G | 5 |  | Hydro |  | RFCO | Michigan | 26 | Berrien | 21 | 26021 | 0.384 | 0 | 1919 | 9999 |  |  | N | Hydro | [12 empty] | 0 | 0 | 0 | 0
Buchanan | 1754_G_7 | 1754 | G | 7 |  | Hydro |  | RFCO | Michigan | 26 | Berrien | 21 | 26021 | 0.45 | 0 | 1927 | 9999 |  |  | N | Hydro | [12 empty] | 0 | 0 | 0 | 0
Buchanan | 1754_G_4 | 1754 | G | 4 |  | Hydro |  | RFCO | Michigan | 26 | Berrien | 21 | 26021 | 0.384 | 0 | 1919 | 9999 |  |  | N | Hydro | [12 empty] | 0 | 0 | 0 | 0
Buchanan | 1754_G_9 | 1754 | G | 9 |  | Hydro |  | RFCO | Michigan | 26 | Berrien | 21 | 26021 | 0.45 | 0 | 1927 | 9999 |  |  | N | Hydro | [12 empty] | 0 | 0 | 0 | 0
Saxon Falls | 1756_G_2 | 1756 | G | 2 |  | Hydro |  | MRO | Wisconsin | 55 | Iron | 51 | 55051 | 0.8 | 0 | 1912 | 9999 |  |  | N | Hydro | [12 empty] | 0 | 0 | 0 | 0
Saxon Falls | 1756_G_1 | 1756 | G | 1 |  | Hydro |  | MRO | Wisconsin | 55 | Iron | 51 | 55051 | 0.7 | 0 | 1912 | 9999 |  |  | N | Hydro | [12 empty] | 0 | 0 | 0 | 0
Superior Falls | 1757_G_2 | 1757 | G | 2 |  | Hydro |  | MECS | Michigan | 26 | Jackson | 75 | 26075 | 0.9 | 0 | 1917 | 9999 |  |  | N | Hydro | [12 empty] | 0 | 0 | 0 | 0
Superior Falls | 1757_G_1 | 1757 | G | 1 |  | Hydro |  | MECS | Michigan | 26 | Jackson | 75 | 26075 | 0.95 | 0 | 1917 | 9999 |  |  | N | Hydro | [12 empty] | 0 | 0 | 0 | 0
Constantine | 1760_G_1 | 1760 | G | 1 |  | Hydro |  | RFCO | Michigan | 26 | St. Joseph | 149 | 26149 | 0.3 | 0 | 1923 | 9999 |  |  | N | Hydro | [12 empty] | 0 | 0 | 0 | 0
Constantine | 1760_G_4 | 1760 | G | 4 |  | Hydro |  | RFCO | Michigan | 26 | St. Joseph | 149 | 26149 | 0.3 | 0 | 1923 | 9999 |  |  | N | Hydro | [12 empty] | 0 | 0 | 0 | 0
Constantine | 1760_G_2 | 1760 | G | 2 |  | Hydro |  | RFCO | Michigan | 26 | St. Joseph | 149 | 26149 | 0.3 | 0 | 1923 | 9999 |  |  | N | Hydro | [12 empty] | 0 | 0 | 0 | 0
Constantine | 1760_G_3 | 1760 | G | 3 |  | Hydro |  | RFCO | Michigan | 26 | St. Joseph | 149 | 26149 | 0.3 | 0 | 1923 | 9999 |  |  | N | Hydro | [12 empty] | 0 | 0 | 0 | 0
Mottville | 1761_G_3 | 1761 | G | 3 |  | Hydro |  | RFCO | Michigan | 26 | St. Joseph | 149 | 26149 | 0.42 | 0 | 1923 | 9999 |  |  | N | Hydro | [12 empty] | 0 | 0 | 0 | 0
Mottville | 1761_G_4 | 1761 | G | 4 |  | Hydro |  | RFCO | Michigan | 26 | St. Joseph | 149 | 26149 | 0.42 | 0 | 1923 | 9999 |  |  | N | Hydro | [12 empty] | 0 | 0 | 0 | 0
Mottville | 1761_G_1 | 1761 | G | 1 |  | Hydro |  | RFCO | Michigan | 26 | St. Joseph | 149 | 26149 | 0.42 | 0 | 1923 | 9999 |  |  | N | Hydro | [12 empty] | 0 | 0 | 0 | 0
Mottville | 1761_G_2 | 1761 | G | 2 |  | Hydro |  | RFCO | Michigan | 26 | St. Joseph | 149 | 26149 | 0.42 | 0 | 1923 | 9999 |  |  | N | Hydro | [12 empty] | 0 | 0 | 0 | 0
Presque Isle | 1769_B_7 | 1769 | B | 7 | 1207 | Coal Steam |  | WUMS | Michigan | 26 | Marquette | 103 | 26103 | 85 | 12462 | 1978 | 9999 | wall | dry | N | Subbituminous |  |  |  | LNB |  |  |  | ESPH + B | ACI | 2006 | 80 | 1.2 | 0.404 | 0.404 | 0.26175 | 0.26175 | Hot-side ESP + Fabric Filter | 0.2 | 0.2 | 0.2 | 0.2 | 0.2 | 0.2
Presque Isle | 1769_B_9 | 1769 | B | 9 | 1209 | Coal Steam |  | WUMS | Michigan | 26 | Marquette | 103 | 26103 | 85 | 11979 | 1979 | 9999 | wall | dry | N | Subbituminous |  |  |  | LNB |  |  |  | ESPH + B | ACI | 2006 | 80 | 1.2 | 0.412 | 0.412 | 0.26693 | 0.26693 | Hot-side ESP + Fabric Filter | 0.2 | 0.2 | 0.2 | 0.2 | 0.2 | 0.2
Presque Isle | 1769_B_5 | 1769 | B | 5 | 1205 | Coal Steam |  | WUMS | Michigan | 26 | Marquette | 103 | 26103 | 88 | 11282 | 1974 | 9999 | wall | dry | N | Bituminous |  |  |  | LNB |  |  |  | B |  |  |  | 1.67 | 0.379 | 0.379 | 0.32 | 0.32 | Fabric Filter | 0.11 | 0.27 | 1 | 0.11 | 0.27 | 1
Presque Isle | 1769_B_6 | 1769 | B | 6 | 1206 | Coal Steam |  | WUMS | Michigan | 26 | Marquette | 103 | 26103 | 88 | 11234 | 1975 | 9999 | wall | dry | N | Bituminous |  |  |  | LNB |  |  |  | B |  |  |  | 1.67 | 0.375 | 0.375 | 0.32 | 0.32 | Fabric Filter | 0.11 | 0.27 | 1 | 0.11 | 0.27 | 1
Presque Isle | 1769_B_8 | 1769 | B | 8 | 1208 | Coal Steam |  | WUMS | Michigan | 26 | Marquette | 103 | 26103 | 85 | 11963 | 1978 | 9999 | wall | dry | N | Subbituminous |  |  |  | LNB |  |  |  | ESPH + B | ACI | 2006 | 80 | 1.2 | 0.411 | 0.411 | 0.26628 | 0.26628 | Hot-side ESP + Fabric Filter | 0.2 | 0.2 | 0.2 | 0.2 | 0.2 | 0.2
Escanaba | 1771_G_4 | 1771 | G | 4 |  | Hydro |  | WUMS | Michigan | 26 | Delta | 41 | 26041 | 8.46 | 0 | 1921 | 9999 |  |  | N | Hydro | [12 empty] | 0 | 0 | 0 | 0
Escanaba | 1771_G_3 | 1771 | G | 3 |  | Combustion Turbine | Combustion Turbine | WUMS | Michigan | 26 | Delta | 41 | 26041 | 18 | 14016 | 2003 | 9999 |  |  | N | Distillate Fuel Oil | [11 empty] | 1.11 | 0.25646 | 0.25646 | 0.25646 | 0.25646
Escanaba | 1771_B_1 | 1771 | B | 1 |  | Coal Steam |  | WUMS | Michigan | 26 | Delta | 41 | 26041 | 13 | 14500 | 1958 | 9999 |  |  | N | Bituminous | [7 empty] | ESPH |  |  |  | 2.5 | 0.67381 | 0.67381 | 0.67381 | 0.67381 | Hot-side ESP | 1 | 1 | 1 | 1 | 1 | 1
Escanaba | 1771_B_2 | 1771 | B | 2 |  | Coal Steam |  | WUMS | Michigan | 26 | Delta | 41 | 26041 | 13 | 14500 | 1958 | 9999 |  |  | N | Bituminous | [7 empty] | ESPH |  |  |  | 2.5 | 0.67381 | 0.67381 | 0.67381 | 0.67381 | Hot-side ESP | 1 | 1 | 1 | 1 | 1 | 1
John H Warden | 1772_B_1 | 1772 | B | 1 |  | O/G Steam |  | WUMS | Michigan | 26 | Baraga | 13 | 26013 | 18.81 | 14500 | 1959 | 9999 |  |  | N | Natural Gas | [7 empty] | ESPC |  |  |  | 1.67 | 0.19596 | 0.19596 | 0.19596 | 0.19596
Prickett | 1773_G_2 | 1773 | G | 2 |  | Hydro |  | WUMS | Michigan | 26 | Baraga | 13 | 26013 | 0.44 | 0 | 1931 | 9999 |  |  | N | Hydro | [12 empty] | 0 | 0 | 0 | 0
Prickett | 1773_G_1 | 1773 | G | 1 |  | Hydro |  | WUMS | Michigan | 26 | Baraga | 13 | 26013 | 0.44 | 0 | 1931 | 9999 |  |  | N | Hydro | [12 empty] | 0 | 0 | 0 | 0
Victoria | 1774_G_2 | 1774 | G | 2 |  | Hydro |  | WUMS | Michigan | 26 | Ontonagon | 131 | 26131 | 5.31 | 0 | 1931 | 9999 |  |  | N | Hydro | [12 empty] | 0 | 0 | 0 | 0
Victoria | 1774_G_1 | 1774 | G | 1 |  | Hydro |  | WUMS | Michigan | 26 | Ontonagon | 131 | 26131 | 5.31 | 0 | 1931 | 9999 |  |  | N | Hydro | [12 empty] | 0 | 0 | 0 | 0
Brule | 1775_G_3 | 1775 | G | 3 |  | Hydro |  | WUMS | Wisconsin | 55 | Florence | 37 | 55037 | 0.5 | 0 | 1921 | 9999 |  |  | N | Hydro | [12 empty] | 0 | 0 | 0 | 0
Brule | 1775_G_1 | 1775 | G | 1 |  | Hydro |  | WUMS | Wisconsin | 55 | Florence | 37 | 55037 | 0.4 | 0 | 1919 | 9999 |  |  | N | Hydro | [12 empty] | 0 | 0 | 0 | 0
Brule | 1775_G_2 | 1775 | G | 2 |  | Hydro |  | WUMS | Wisconsin | 55 | Florence | 37 | 55037 | 0.5 | 0 | 1919 | 9999 |  |  | N | Hydro | [12 empty] | 0 | 0 | 0 | 0
Chalk Hill | 1776_G_2 | 1776 | G | 2 |  | Hydro |  | WUMS | Michigan | 26 | Menominee | 109 | 26109 | 1 | 0 | 1927 | 9999 |  |  | N | Hydro | [12 empty] | 0 | 0 | 0 | 0
Chalk Hill | 1776_G_1 | 1776 | G | 1 |  | Hydro |  | WUMS | Michigan | 26 | Menominee | 109 | 26109 | 1 | 0 | 1927 | 9999 |  |  | N | Hydro | [12 empty] | 0 | 0 | 0 | 0
Chalk Hill | 1776_G_3 | 1776 | G | 3 |  | Hydro |  | WUMS | Michigan | 26 | Menominee | 109 | 26109 | 1 | 0 | 1927 | 9999 |  |  | N | Hydro | [12 empty] | 0 | 0 | 0 | 0
Hemlock Falls | 1777_G_1 | 1777 | G | 1 |  | Hydro |  | WUMS | Michigan | 26 | Iron | 71 | 26071 | 0.8 | 0 | 1953 | 9999 |  |  | N | Hydro | [12 empty] | 0 | 0 | 0 | 0
Kingsford | 1778_G_1 | 1778 | G | 1 |  | Hydro |  | WUMS | Michigan | 26 | Dickinson | 43 | 26043 | 1.3 | 0 | 1924 | 9999 |  |  | N | Hydro | [12 empty] | 0 | 0 | 0 | 0
Kingsford | 1778_G_2 | 1778 | G | 2 |  | Hydro |  | WUMS | Michigan | 26 | Dickinson | 43 | 26043 | 1.3 | 0 | 1924 | 9999 |  |  | N | Hydro | [12 empty] | 0 | 0 | 0 | 0
Kingsford | 1778_G_3 | 1778 | G | 3 |  | Hydro |  | WUMS | Michigan | 26 | Dickinson | 43 | 26043 | 1.3 | 0 | 1924 | 9999 |  |  | N | Hydro | [12 empty] | 0 | 0 | 0 | 0
Michigamme Falls | 1780_G_1 | 1780 | G | 1 |  | Hydro |  | WUMS | Michigan | 26 | Iron | 71 | 26071 | 2 | 0 | 1953 | 9999 |  |  | N | Hydro | [12 empty] | 0 | 0 | 0 | 0
Michigamme Falls | 1780_G_2 | 1780 | G | 2 |  | Hydro |  | WUMS | Michigan | 26 | Iron | 71 | 26071 | 2 | 0 | 1953 | 9999 |  |  | N | Hydro | [12 empty] | 0 | 0 | 0 | 0
Peavy Falls | 1781_G_2 | 1781 | G | 2 |  | Hydro |  | WUMS | Michigan | 26 | Iron | 71 | 26071 | 7.5 | 0 | 1943 | 9999 |  |  | N | Hydro | [12 empty] | 0 | 0 | 0 | 0
Peavy Falls | 1781_G_1 | 1781 | G | 1 |  | Hydro |  | WUMS | Michigan | 26 | Iron | 71 | 26071 | 7.5 | 0 | 1943 | 9999 |  |  | N | Hydro | [12 empty] | 0 | 0 | 0 | 0
Twin Falls | 1784_G_2 | 1784 | G | 2 |  | Hydro |  | WUMS | Michigan | 26 | Dickinson | 43 | 26043 | 1.1 | 0 | 1912 | 9999 |  |  | N | Hydro | [12 empty] | 0 | 0 | 0 | 0
Twin Falls | 1784_G_5 | 1784 | G | 5 |  | Hydro |  | WUMS | Michigan | 26 | Dickinson | 43 | 26043 | 0.8 | 0 | 1916 | 9999 |  |  | N | Hydro | [12 empty] | 0 | 0 | 0 | 0
Twin Falls | 1784_G_3 | 1784 | G | 3 |  | Hydro |  | WUMS | Michigan | 26 | Dickinson | 43 | 26043 | 1.1 | 0 | 1912 | 9999 |  |  | N | Hydro | [12 empty] | 0 | 0 | 0 | 0
Twin Falls | 1784_G_1 | 1784 | G | 1 |  | Hydro |  | WUMS | Michigan | 26 | Dickinson | 43 | 26043 | 1.1 | 0 | 1912 | 9999 |  |  | N | Hydro | [12 empty] | 0 | 0 | 0 | 0
Twin Falls | 1784_G_4 | 1784 | G | 4 |  | Hydro |  | WUMS | Michigan | 26 | Dickinson | 43 | 26043 | 0.8 | 0 | 1916 | 9999 |  |  | N | Hydro | [12 empty] | 0 | 0 | 0 | 0
Way Dam | 1785_G_1 | 1785 | G | 1 |  | Hydro |  | WUMS | Michigan | 26 | Iron | 71 | 26071 | 0.7 | 0 | 1949 | 9999 |  |  | N | Hydro | [12 empty] | 0 | 0 | 0 | 0
White Rapids | 1786_G_2 | 1786 | G | 2 |  | Hydro |  | WUMS | Michigan | 26 | Menominee | 109 | 26109 | 1 | 0 | 1927 | 9999 |  |  | N | Hydro | [12 empty] | 0 | 0 | 0 | 0
White Rapids | 1786_G_3 | 1786 | G | 3 |  | Hydro |  | WUMS | Michigan | 26 | Menominee | 109 | 26109 | 1.3 | 0 | 1927 | 9999 |  |  | N | Hydro | [12 empty] | 0 | 0 | 0 | 0
White Rapids | 1786_G_1 | 1786 | G | 1 |  | Hydro |  | WUMS | Michigan | 26 | Menominee | 109 | 26109 | 1.3 | 0 | 1927 | 9999 |  |  | N | Hydro | [12 empty] | 0 | 0 | 0 | 0
Grand Rapids | 1787_G_5 | 1787 | G | 5 |  | Hydro |  | WUMS | Michigan | 26 | Menominee | 109 | 26109 | 0.96 | 0 | 1923 | 9999 |  |  | N | Hydro | [12 empty] | 0 | 0 | 0 | 0
Grand Rapids | 1787_G_4 | 1787 | G | 4 |  | Hydro |  | WUMS | Michigan | 26 | Menominee | 109 | 26109 | 0.96 | 0 | 1918 | 9999 |  |  | N | Hydro | [12 empty] | 0 | 0 | 0 | 0
Grand Rapids | 1787_G_3 | 1787 | G | 3 |  | Hydro |  | WUMS | Michigan | 26 | Menominee | 109 | 26109 | 0.76 | 0 | 1912 | 9999 |  |  | N | Hydro | [12 empty] | 0 | 0 | 0 | 0
Grand Rapids | 1787_G_2 | 1787 | G | 2 |  | Hydro |  | WUMS | Michigan | 26 | Menominee | 109 | 26109 | 0.56 | 0 | 1910 | 9999 |  |  | N | Hydro | [12 empty] | 0 | 0 | 0 | 0
Grand Rapids | 1787_G_1 | 1787 | G | 1 |  | Hydro |  | WUMS | Michigan | 26 | Menominee | 109 | 26109 | 0.56 | 0 | 1910 | 9999 |  |  | N | Hydro | [12 empty] | 0 | 0 | 0 | 0
Clinton | 1818_G_1 | 1818 | G | 1 |  | Combustion Turbine | IC Engine | MECS | Michigan | 26 | Lenawee | 91 | 26091 | 0.5 | 17306 | 1939 | 9999 |  |  | N | Distillate Fuel Oil | [11 empty] | 1.67 | 2.5048 | 2.5048 | 2.5048 | 2.5048
Clinton | 1818_G_2 | 1818 | G | 2 |  | Combustion Turbine | IC Engine | MECS | Michigan | 26 | Lenawee | 91 | 26091 | 0.5 | 17306 | 1939 | 9999 |  |  | N | Distillate Fuel Oil | [11 empty] | 1.67 | 2.5048 | 2.5048 | 2.5048 | 2.5048
Clinton | 1818_G_3 | 1818 | G | 3 |  | Combustion Turbine | IC Engine | MECS | Michigan | 26 | Lenawee | 91 | 26091 | 0.4 | 17306 | 1955 | 9999 |  |  | N | Distillate Fuel Oil | [11 empty] | 1.67 | 2.5048 | 2.5048 | 2.5048 | 2.5048
Clinton | 1818_G_4 | 1818 | G | 4 |  | Combustion Turbine | IC Engine | MECS | Michigan | 26 | Lenawee | 91 | 26091 | 0.4 | 17306 | 1955 | 9999 |  |  | N | Distillate Fuel Oil | [11 empty] | 1.67 | 2.5048 | 2.5048 | 2.5048 | 2.5048
Clinton | 1818_G_6 | 1818 | G | 6 |  | Combustion Turbine | IC Engine | MECS | Michigan | 26 | Lenawee | 91 | 26091 | 2 | 17306 | 1978 | 9999 |  |  | N | Natural Gas, Distillate Fuel Oil | [11 empty] | 1.67 | 2.271 | 2.271 | 2.271 | 2.271
Clinton | 1818_G_5 | 1818 | G | 5 |  | Combustion Turbine | IC Engine | MECS | Michigan | 26 | Lenawee | 91 | 26091 | 0.4 | 17306 | 1955 | 9999 |  |  | N | Distillate Fuel Oil | [11 empty] | 1.67 | 2.5048 | 2.5048 | 2.5048 | 2.5048
Coldwater | 1819_G_IC5 | 1819 | G | IC5 |  | Combustion Turbine | IC Engine | MECS | Michigan | 26 | Branch | 23 | 26023 | 6 | 11447 | 1978 | 9999 |  |  | N | Natural Gas, Distillate Fuel Oil | [11 empty] | 1.67 | 2.271 | 2.271 | 2.271 | 2.271
Coldwater | 1819_G_3 | 1819 | G | 3 |  | Combustion Turbine | IC Engine | MECS | Michigan | 26 | Branch | 23 | 26023 | 3.5 | 11447 | 1969 | 9999 |  |  | N | Natural Gas, Distillate Fuel Oil | [11 empty] | 1.67 | 2.271 | 2.271 | 2.271 | 2.271
Coldwater | 1819_G_IC4 | 1819 | G | IC4 |  | Combustion Turbine | IC Engine | MECS | Michigan | 26 | Branch | 23 | 26023 | 2.5 | 11447 | 1974 | 9999 |  |  | N | Distillate Fuel Oil | [11 empty] | 1.67 | 2.5048 | 2.5048 | 2.5048 | 2.5048
Crystal Falls | 1821_G_2 | 1821 | G | 2 |  | Hydro |  | WUMS | Michigan | 26 | Iron | 71 | 26071 | 0.3 | 0 | 1924 | 9999 |  |  | N | Hydro | [12 empty] | 0 | 0 | 0 | 0
Crystal Falls | 1821_G_3 | 1821 | G | 3 |  | Hydro |  | WUMS | Michigan | 26 | Iron | 71 | 26071 | 0.4 | 0 | 1954 | 9999 |  |  | N | Hydro | [12 empty] | 0 | 0 | 0 | 0
Crystal Falls | 1821_G_1 | 1821 | G | 1 |  | Hydro |  | WUMS | Michigan | 26 | Iron | 71 | 26071 | 0.3 | 0 | 1914 | 9999 |  |  | N | Hydro | [12 empty] | 0 | 0 | 0 | 0
Mistersky | 1822_G_GT1 | 1822 | G | GT1 | 89364 | Combustion Turbine | Combustion Turbine | MECS | Michigan | 26 | Wayne | 163 | 26163 | 25 | 35226 | 1974 | 9999 |  |  | N | Distillate Fuel Oil | [11 empty] | 1.67 | 0.5481 | 0.5481 | 0.5448 | 0.5448
Mistersky | 1822_B_5 | 1822 | B | 5 | 1210 | O/G Steam |  | MECS | Michigan | 26 | Wayne | 163 | 26163 | 44 | 14500 | 1950 | 9999 | wall | dry | N | Natural Gas, Distillate Fuel Oil | [7 empty] | C |  |  |  | 1.4 | 0.1887 | 0.1887 | 0.1887 | 0.1887
Mistersky | 1822_B_7 | 1822 | B | 7 | 1212 | O/G Steam |  | MECS | Michigan | 26 | Wayne | 163 | 26163 | 60 | 14500 | 1979 | 9999 | wall | dry | N | Natural Gas, Distillate Fuel Oil |  |  |  | OFA |  |  |  | ESPH |  |  |  | 1.4 | 0.156 | 0.156 | 0.156 | 0.156
Mistersky | 1822_B_6 | 1822 | B | 6 | 1211 | O/G Steam |  | MECS | Michigan | 26 | Wayne | 163 | 26163 | 50 | 14500 | 1958 | 9999 | tangential | dry | N | Natural Gas |  |  |  | CM |  |  |  | C |  |  |  | 1.4 | 0.2636 | 0.2636 | 0.1224 | 0.1224
J B Sims | 1825_B_3 | 1825 | B | 3 | 1213 | Coal Steam |  | MECS | Michigan | 26 | Ottawa | 139 | 26139 | 72.72 | 10604 | 1983 | 9999 | wall | dry | N | Bituminous | Wet Scrubber | 1983 | 85.9 | LNB |  |  |  | ESPC |  |  |  | 1.67 | 0.2866 | 0.2866 | 0.2315 | 0.2315 | Cold-side ESP + Wet Scrubber | 0.34 | 0.84 | 0.56 | 0.34 | 0.84 | 0.56
Diesel Plant | 1826_G_2 | 1826 | G | 2 |  | Combustion Turbine | IC Engine | MECS | Michigan | 26 | Ottawa | 139 | 26139 | 1.57 | 12184 | 1942 | 9999 |  |  | N | Distillate Fuel Oil | [11 empty] | 1.67 | 3.0374 | 3.0374 | 3.0374 | 3.0374
Diesel Plant | 1826_G_5 | 1826 | G | 5 |  | Combustion Turbine | IC Engine | MECS | Michigan | 26 | Ottawa | 139 | 26139 | 2.05 | 12184 | 1954 | 9999 |  |  | N | Distillate Fuel Oil | [11 empty] | 1.67 | 2.5048 | 2.5048 | 2.5048 | 2.5048
Diesel Plant | 1826_G_6 | 1826 | G | 6 |  | Combustion Turbine | IC Engine | MECS | Michigan | 26 | Ottawa | 139 | 26139 | 2.7 | 12184 | 1948 | 9999 |  |  | N | Natural Gas, Distillate Fuel Oil | [11 empty] | 1.67 | 2.271 | 2.271 | 2.271 | 2.271
Diesel Plant | 1826_G_7 | 1826 | G | 7 |  | Combustion Turbine | IC Engine | MECS | Michigan | 26 | Ottawa | 139 | 26139 | 5.04 | 11313 | 1952 | 9999 |  |  | N | Distillate Fuel Oil | [11 empty] | 1.67 | 3.0374 | 3.0374 | 3.0374 | 3.0374
Diesel Plant | 1826_G_1 | 1826 | G | 1 |  | Combustion Turbine | IC Engine | MECS | Michigan | 26 | Ottawa | 139 | 26139 | 7.62 | 11313 | 1974 | 9999 |  |  | N | Natural Gas, Distillate Fuel Oil | [11 empty] | 1.67 | 2.271 | 2.271 | 2.271 | 2.271
Hart | 1827_G_4 | 1827 | G | 4 |  | Combustion Turbine | IC Engine | MECS | Michigan | 26 | Oceana | 127 | 26127 | 1.4 | 18000 | 1964 | 9999 |  |  | N | Natural Gas, Distillate Fuel Oil | [11 empty] | 1.67 | 2.271 | 2.271 | 2.271 | 2.271
Hart | 1827_G_IC3 | 1827 | G | IC3 |  | Combustion Turbine | IC Engine | MECS | Michigan | 26 | Oceana | 127 | 26127 | 2 | 21835 | 1985 | 9999 |  |  | N | Natural Gas, Distillate Fuel Oil | [11 empty] | 1.67 | 2.5048 | 2.5048 | 2.5048 | 2.5048
Hart | 1827_G_IC1 | 1827 | G | IC1 |  | Combustion Turbine | IC Engine | MECS | Michigan | 26 | Oceana | 127 | 26127 | 1.7 | 21835 | 1985 | 9999 |  |  | N | Natural Gas, Distillate Fuel Oil | [11 empty] | 1.67 | 2.5048 | 2.5048 | 2.5048 | 2.5048
Hillsdale | 1829_G_2 | 1829 | G | 2 |  | Combustion Turbine | IC Engine | MECS | Michigan | 26 | Hillsdale | 59 | 26059 | 1.9 | 15827 | 1947 | 9999 |  |  | N | Distillate Fuel Oil | [11 empty] | 1.67 | 2.5048 | 2.5048 | 2.5048 | 2.5048
Hillsdale | 1829_G_6 | 1829 | G | 6 |  | Combustion Turbine | IC Engine | MECS | Michigan | 26 | Hillsdale | 59 | 26059 | 6 | 10309 | 1976 | 9999 |  |  | N | Natural Gas, Distillate Fuel Oil | [11 empty] | 1.67 | 2.271 | 2.271 | 2.271 | 2.271
Hillsdale | 1829_G_5 | 1829 | G | 5 |  | Combustion Turbine | IC Engine | MECS | Michigan | 26 | Hillsdale | 59 | 26059 | 5.6 | 10309 | 1973 | 9999 |  |  | N | Natural Gas, Distillate Fuel Oil | [11 empty] | 1.67 | 2.271 | 2.271 | 2.271 | 2.271
Hillsdale | 1829_G_3 | 1829 | G | 3 |  | Combustion Turbine | IC Engine | MECS | Michigan | 26 | Hillsdale | 59 | 26059 | 2.4 | 13518 | 1954 | 9999 |  |  | N | Natural Gas, Distillate Fuel Oil | [11 empty] | 1.67 | 2.271 | 2.271 | 2.271 | 2.271
Hillsdale | 1829_G_4 | 1829 | G | 4 |  | Combustion Turbine | IC Engine | MECS | Michigan | 26 | Hillsdale | 59 | 26059 | 3.7 | 10309 | 1960 | 9999 |  |  | N | Natural Gas, Distillate Fuel Oil | [11 empty] | 1.67 | 2.271 | 2.271 | 2.271 | 2.271
James De Young | 1830_B_5 | 1830 | B | 5 | 1214 | Coal Steam |  | MECS | Michigan | 26 | Ottawa | 139 | 26139 | 27 | 14500 | 1969 | 9999 | wall | dry | N | Bituminous |  |  |  | LNB |  |  |  | ESPC |  |  |  | 1.67 | 0.4379 | 0.4379 | 0.4379 | 0.4379 | Cold-side ESP | 0.64 | 0.97 | 1 | 0.64 | 0.97 | 1
James De Young | 1830_B_4 | 1830 | B | 4 |  | Coal Steam |  | MECS | Michigan | 26 | Ottawa | 139 | 26139 | 20.5 | 12500 | 1962 | 9999 |  |  | N | Bituminous | [7 empty] | ESPC |  |  |  | 1.67 | 0.67381 | 0.67381 | 0.67381 | 0.67381 | Cold-side ESP | 0.64 | 0.97 | 1 | 0.64 | 0.97 | 1
James De Young | 1830_B_3 | 1830 | B | 3 |  | Coal Steam |  | MECS | Michigan | 26 | Ottawa | 139 | 26139 | 10.5 | 12500 | 1951 | 9999 |  |  | N | Bituminous | [7 empty] | ESPC |  |  |  | 1.67 | 0.67381 | 0.67381 | 0.67381 | 0.67381 | Cold-side ESP | 0.64 | 0.97 | 1 | 0.64 | 0.97 | 1
Eckert Station | 1831_B_6 | 1831 | B | 6 | 1220 | Coal Steam |  | MECS | Michigan | 26 | Ingham | 65 | 26065 | 66.78 | 12854 | 1970 | 9999 | wall | dry | N | Bituminous, Subbituminous |  |  |  | LNB |  |  |  | ESPC |  |  |  | 1.67 | 0.2154 | 0.2154 | 0.2145 | 0.2145 | Cold-side ESP | 0.64 | 0.97 | 1 | 0.64 | 0.97 | 1
Eckert Station | 1831_B_5 | 1831 | B | 5 | 1219 | Coal Steam |  | MECS | Michigan | 26 | Ingham | 65 | 26065 | 68.87 | 13220 | 1968 | 9999 | wall | dry | N | Bituminous, Subbituminous |  |  |  | LNB |  |  |  | ESPC |  |  |  | 1.67 | 0.2041 | 0.2041 | 0.197 | 0.197 | Cold-side ESP | 0.64 | 0.97 | 1 | 0.64 | 0.97 | 1
Eckert Station | 1831_B_4 | 1831 | B | 4 | 1218 | Coal Steam |  | MECS | Michigan | 26 | Ingham | 65 | 26065 | 69.18 | 12175 | 1964 | 9999 | wall | dry | N | Bituminous, Subbituminous |  |  |  | LNB |  |  |  | ESPC |  |  |  | 1.67 | 0.1933 | 0.1933 | 0.1933 | 0.1933 | Cold-side ESP | 0.64 | 0.97 | 1 | 0.64 | 0.97 | 1
Eckert Station | 1831_B_1 | 1831 | B | 1 | 1215 | Coal Steam |  | MECS | Michigan | 26 | Ingham | 65 | 26065 | 40.03 | 13442 | 1954 | 9999 | wall | dry | N | Bituminous, Subbituminous |  |  |  | LNB |  |  |  | ESPC |  |  |  | 1.67 | 0.2 | 0.2 | 0.2 | 0.2 | Cold-side ESP | 0.64 | 0.97 | 1 | 0.64 | 0.97 | 1
Eckert Station | 1831_B_3 | 1831 | B | 3 | 1217 | Coal Steam |  | MECS | Michigan | 26 | Ingham | 65 | 26065 | 40.52 | 13865 | 1961 | 9999 | tangential | dry | N | Bituminous, Subbituminous | [7 empty] | ESPC |  |  |  | 1.67 | 0.1664 | 0.1664 | 0.1581 | 0.1581 | Cold-side ESP | 0.64 | 0.97 | 1 | 0.64 | 0.97 | 1
Eckert Station | 1831_B_2 | 1831 | B | 2 | 1216 | Coal Steam |  | MECS | Michigan | 26 | Ingham | 65 | 26065 | 41.76 | 13567 | 1958 | 9999 | tangential | dry | N | Bituminous, Subbituminous | [7 empty] | ESPC |  |  |  | 1.67 | 0.2528 | 0.2528 | 0.12 | 0.12 | Cold-side ESP | 0.64 | 0.97 | 1 | 0.64 | 0.97 | 1
Erickson Station | 1832_B_1 | 1832 | B | 1 | 1221 | Coal Steam |  | MECS | Michigan | 26 | Eaton | 45 | 26045 | 151.5 | 10286 | 1973 | 9999 | wall | dry | N | Bituminous, Subbituminous |  |  |  | LNBO |  |  |  | ESPC |  |  |  | 1.67 | 0.1933 | 0.1933 | 0.1933 | 0.1933 | Cold-side ESP | 0.64 | 0.97 | 1 | 0.64 | 0.97 | 1
Lowell | 1837_G_7 | 1837 | G | 7 |  | Combustion Turbine | IC Engine | MECS | Michigan | 26 | Kent | 81 | 26081 | 1.4 | 13107 | 1973 | 9999 |  |  | N | Natural Gas, Distillate Fuel Oil | [11 empty] | 1.67 | 2.271 | 2.271 | 2.271 | 2.271
Lowell | 1837_G_5 | 1837 | G | 5 |  | Combustion Turbine | IC Engine | MECS | Michigan | 26 | Kent | 81 | 26081 | 1.1 | 13107 | 1965 | 9999 |  |  | N | Natural Gas, Distillate Fuel Oil | [11 empty] | 1.67 | 2.271 | 2.271 | 2.271 | 2.271
Lowell | 1837_G_6 | 1837 | G | 6 |  | Combustion Turbine | IC Engine | MECS | Michigan | 26 | Kent | 81 | 26081 | 1.1 | 13107 | 1956 | 9999 |  |  | N | Natural Gas, Distillate Fuel Oil | [11 empty] | 1.67 | 2.271 | 2.271 | 2.271 | 2.271
Plant Four | 1840_G_CT1 | 1840 | G | CT1 |  | Combustion Turbine | Combustion Turbine | WUMS | Michigan | 26 | Marquette | 103 | 26103 | 20 | 14999 | 1979 | 9999 |  |  | N | Distillate Fuel Oil | [11 empty] | 1.67 | 0.80668 | 0.80668 | 0.80668 | 0.80668
James R. Smith | 1842_G_2 | 1842 | G | 2 |  | Hydro |  | WUMS | Michigan | 26 | Marquette | 103 | 26103 | 1.6 | 0 | 1922 | 9999 |  |  | N | Hydro | [12 empty] | 0 | 0 | 0 | 0
James R. Smith | 1842_G_1 | 1842 | G | 1 |  | Hydro |  | WUMS | Michigan | 26 | Marquette | 103 | 26103 | 1.6 | 0 | 1919 | 9999 |  |  | N | Hydro | [12 empty] | 0 | 0 | 0 | 0
Shiras | 1843_B_3 | 1843 | B | 3 | 1222 | Coal Steam |  | WUMS | Michigan | 26 | Marquette | 103 | 26103 | 41 | 12035 | 1983 | 9999 | tangential | dry | N | Bituminous, Subbituminous | Dry Scrubber | 1983 | 86 | OFA |  |  |  | B |  |  |  | 1.67 | 0.1318 | 0.1318 | 0.1318 | 0.1318 | Fabric Filter + Dry Scrubber | 0.05 | 0.75 | 1 | 0.05 | 0.75 | 1
Shiras | 1843_B_2 | 1843 | B | 2 |  | Coal Steam |  | WUMS | Michigan | 26 | Marquette | 103 | 26103 | 19.5 | 11923 | 1972 | 9999 |  |  | N | Bituminous, Subbituminous | [7 empty] | B |  |  |  | 1.67 | 0.67381 | 0.67381 | 0.67381 | 0.67381 | Fabric Filter | 0.11 | 0.27 | 1 | 0.11 | 0.27 | 1
Marshall | 1844_G_IC3 | 1844 | G | IC3 |  | Combustion Turbine | IC Engine | MECS | Michigan | 26 | Calhoun | 25 | 26025 | 1.9 | 11090 | 1973 | 9999 |  |  | N | Natural Gas, Distillate Fuel Oil | [11 empty] | 1.67 | 2.271 | 2.271 | 2.271 | 2.271
Marshall | 1844_G_IC4 | 1844 | G | IC4 |  | Combustion Turbine | IC Engine | MECS | Michigan | 26 | Calhoun | 25 | 26025 | 0.7 | 11090 | 1942 | 9999 |  |  | N | Distillate Fuel Oil | [11 empty] | 1.67 | 2.5048 | 2.5048 | 2.5048 | 2.5048
Marshall | 1844_G_IC2 | 1844 | G | IC2 |  | Combustion Turbine | IC Engine | MECS | Michigan | 26 | Calhoun | 25 | 26025 | 0.9 | 11090 | 1953 | 9999 |  |  | N | Natural Gas, Distillate Fuel Oil | [11 empty] | 1.67 | 2.271 | 2.271 | 2.271 | 2.271
Marshall | 1844_G_IC5 | 1844 | G | IC5 |  | Combustion Turbine | IC Engine | MECS | Michigan | 26 | Calhoun | 25 | 26025 | 1.4 | 11090 | 1948 | 9999 |  |  | N | Natural Gas, Distillate Fuel Oil | [11 empty] | 1.67 | 2.271 | 2.271 | 2.271 | 2.271
Marshall | 1844_G_IC6 | 1844 | G | IC6 |  | Combustion Turbine | IC Engine | MECS | Michigan | 26 | Calhoun | 25 | 26025 | 5.6 | 12211 | 1978 | 9999 |  |  | N | Natural Gas, Distillate Fuel Oil | [11 empty] | 1.67 | 2.271 | 2.271 | 2.271 | 2.271
Marshall | 1844_G_1 | 1844 | G | 1 |  | Hydro |  | MECS | Michigan | 26 | Calhoun | 25 | 26025 | 0.1 | 0 | 1928 | 9999 |  |  | N | Hydro | [12 empty] | 0 | 0 | 0 | 0
Marshall | 1844_G_3 | 1844 | G | 3 |  | Hydro |  | MECS | Michigan | 26 | Calhoun | 25 | 26025 | 0.1 | 0 | 1929 | 9999 |  |  | N | Hydro | [12 empty] | 0 | 0 | 0 | 0
Newberry | 1846_G_4 | 1846 | G | 4 |  | Combustion Turbine | IC Engine | MECS | Michigan | 26 | Luce | 95 | 26095 | 1.5 | 10904.8 | 1988 | 9999 |  |  | N | Distillate Fuel Oil | [11 empty] | 1.67 | 2.5048 | 2.5048 | 2.5048 | 2.5048
Newberry | 1846_G_1 | 1846 | G | 1 |  | Combustion Turbine | IC Engine | MECS | Michigan | 26 | Luce | 95 | 26095 | 2.5 | 10904.8 | 1974 | 9999 |  |  | N | Distillate Fuel Oil | [11 empty] | 1.67 | 2.5048 | 2.5048 | 2.5048 | 2.5048
Newberry | 1846_G_2 | 1846 | G | 2 |  | Combustion Turbine | IC Engine | MECS | Michigan | 26 | Luce | 95 | 26095 | 0.5 | 10904.8 | 1948 | 9999 |  |  | N | Distillate Fuel Oil | [11 empty] | 1.67 | 2.5048 | 2.5048 | 2.5048 | 2.5048
Norway | 1848_G_2 | 1848 | G | 2 |  | Hydro |  | WUMS | Michigan | 26 | Dickinson | 43 | 26043 | 1.2 | 0 | 1905 | 9999 |  |  | N | Hydro | [12 empty] | 0 | 0 | 0 | 0
Norway | 1848_G_3 | 1848 | G | 3 |  | Hydro |  | WUMS | Michigan | 26 | Dickinson | 43 | 26043 | 1.1 | 0 | 1988 | 9999 |  |  | N | Hydro | [12 empty] | 0 | 0 | 0 | 0
Norway | 1848_G_4 | 1848 | G | 4 |  | Hydro |  | WUMS | Michigan | 26 | Dickinson | 43 | 26043 | 0.9 | 0 | 1986 | 9999 |  |  | N | Hydro | [12 empty] | 0 | 0 | 0 | 0
Norway | 1848_G_1 | 1848 | G | 1 |  | Hydro |  | WUMS | Michigan | 26 | Dickinson | 43 | 26043 | 1.5 | 0 | 1905 | 9999 |  |  | N | Hydro | [12 empty] | 0 | 0 | 0 | 0
Frank Jenkins | 1851_G_6 | 1851 | G | 6 |  | Combustion Turbine | IC Engine | MECS | Michigan | 26 | lonia | 67 | 26067 | 1 | 12706 | 2002 | 9999 |  |  | N | Natural Gas, Distillate Fuel Oil | [11 empty] | 1.67 | 2.5048 | 2.5048 | 2.5048 | 2.5048
Frank Jenkins | 1851_G_5 | 1851 | G | 5 |  | Combustion Turbine | IC Engine | MECS | Michigan | 26 | lonia | 67 | 26067 | 1.7 | 12526 | 1995 | 9999 |  |  | N | Natural Gas, Distillate Fuel Oil | [11 empty] | 1.67 | 2.5048 | 2.5048 | 2.5048 | 2.5048
Frank Jenkins | 1851_G_4 | 1851 | G | 4 |  | Combustion Turbine | IC Engine | MECS | Michigan | 26 | lonia | 67 | 26067 | 0.8 | 13646 | 1950 | 9999 |  |  | N | Distillate Fuel Oil | [11 empty] | 1.67 | 2.5048 | 2.5048 | 2.5048 | 2.5048
St Louis | 1852_G_1 | 1852 | G | 1 |  | Combustion Turbine | IC Engine | MECS | Michigan | 26 | Gratiot | 57 | 26057 | 1.3 | 13579 | 1958 | 9999 |  |  | N | Natural Gas, Distillate Fuel Oil | [11 empty] | 1.67 | 2.5048 | 2.5048 | 2.5048 | 2.5048
St Louis | 1852_G_2 | 1852 | G | 2 |  | Combustion Turbine | IC Engine | MECS | Michigan | 26 | Gratiot | 57 | 26057 | 0.6 | 14096 | 1945 | 9999 |  |  | N | Distillate Fuel Oil | [11 empty] | 1.67 | 2.5048 | 2.5048 | 2.5048 | 2.5048
St Louis | 1852_G_3 | 1852 | G | 3 |  | Combustion Turbine | IC Engine | MECS | Michigan | 26 | Gratiot | 57 | 26057 | 0.9 | 13865 | 1951 | 9999 |  |  | N | Distillate Fuel Oil | [11 empty] | 1.67 | 2.5048 | 2.5048 | 2.5048 | 2.5048
St Louis | 1852_G_6 | 1852 | G | 6 |  | Hydro |  | MECS | Michigan | 26 | Gratiot | 57 | 26057 | 0.2 | 0 | 1919 | 9999 |  |  | N | Hydro | [12 empty] | 0 | 0 | 0 | 0
St Louis | 1852_G_7 | 1852 | G | 7 |  | Combustion Turbine | IC Engine | MECS | Michigan | 26 | Gratiot | 57 | 26057 | 1.1 | 12803 | 1996 | 9999 |  |  | N | Natural Gas, Distillate Fuel Oil | [11 empty] | 1.67 | 2.5048 | 2.5048 | 2.5048 | 2.5048
St Louis | 1852_G_9 | 1852 | G | 9 |  | Combustion Turbine | IC Engine | MECS | Michigan | 26 | Gratiot | 57 | 26057 | 1.1 | 12654 | 2003 | 9999 |  |  | N | Distillate Fuel Oil | [11 empty] | 1.67 | 2.5048 | 2.5048 | 2.5048 | 2.5048
St Louis | 1852_G_8 | 1852 | G | 8 |  | Combustion Turbine | IC Engine | MECS | Michigan | 26 | Gratiot | 57 | 26057 | 1.5 | 12521 | 2003 | 9999 |  |  | N | Distillate Fuel Oil | [11 empty] | 1.67 | 2.5048 | 2.5048 | 2.5048 | 2.5048
Main Street | 1853_G_1 | 1853 | G | 1 |  | Combustion Turbine | IC Engine | MECS | Michigan | 26 | Huron | 63 | 26063 | 0.9 | 11011 | 1961 | 9999 |  |  | N | Natural Gas, Distillate Fuel Oil | [11 empty] | 1.67 | 2.271 | 2.271 | 2.271 | 2.271
Main Street | 1853_G_2 | 1853 | G | 2 |  | Combustion Turbine | IC Engine | MECS | Michigan | 26 | Huron | 63 | 26063 | 0.8 | 11011 | 1947 | 9999 |  |  | N | Distillate Fuel Oil | [11 empty] | 1.67 | 2.5048 | 2.5048 | 2.5048 | 2.5048
Main Street | 1853_G_3 | 1853 | G | 3 |  | Combustion Turbine | IC Engine | MECS | Michigan | 26 | Huron | 63 | 26063 | 1.1 | 11011 | 1966 | 9999 |  |  | N | Natural Gas, Distillate Fuel Oil | [11 empty] | 1.67 | 2.271 | 2.271 | 2.271 | 2.271
Main Street | 1853_G_4 | 1853 | G | 4 |  | Combustion Turbine | IC Engine | MECS | Michigan | 26 | Huron | 63 | 26063 | 1.2 | 13191 | 1966 | 9999 |  |  | N | Natural Gas, Distillate Fuel Oil | [11 empty] | 1.67 | 2.271 | 2.271 | 2.271 | 2.271
Main Street | 1853_G_5 | 1853 | G | 5 |  | Combustion Turbine | IC Engine | MECS | Michigan | 26 | Huron | 63 | 26063 | 1 | 11011 | 1979 | 9999 |  |  | N | Natural Gas, Distillate Fuel Oil | [11 empty] | 1.67 | 2.271 | 2.271 | 2.271 | 2.271
Main Street | 1853_G_6 | 1853 | G | 6 |  | Combustion Turbine | IC Engine | MECS | Michigan | 26 | Huron | 63 | 26063 | 0.6 | 13370 | 1967 | 9999 |  |  | N | Natural Gas, Distillate Fuel Oil | [11 empty] | 1.67 | 2.271 | 2.271 | 2.271 | 2.271
Diesel Plant | 1855_G_1 | 1855 | G | 1 |  | Combustion Turbine | IC Engine | RFCO | Michigan | 26 | St. Joseph | 149 | 26149 | 0.8 | 12145 | 1947 | 9999 |  |  | N | Distillate Fuel Oil | [11 empty] | 1.67 | 2.5048 | 2.5048 | 2.5048 | 2.5048
Diesel Plant | 1855_G_2 | 1855 | G | 2 |  | Combustion Turbine | IC Engine | RFCO | Michigan | 26 | St. Joseph | 149 | 26149 | 0.8 | 10568 | 1948 | 9999 |  |  | N | Distillate Fuel Oil | [11 empty] | 1.67 | 2.5048 | 2.5048 | 2.5048 | 2.5048
Diesel Plant | 1855_G_4 | 1855 | G | 4 |  | Combustion Turbine | IC Engine | RFCO | Michigan | 26 | St. Joseph | 149 | 26149 | 0.6 | 12145 | 1947 | 9999 |  |  | N | Distillate Fuel Oil | [11 empty] | 1.67 | 2.5048 | 2.5048 | 2.5048 | 2.5048
Diesel Plant | 1855_G_5 | 1855 | G | 5 |  | Combustion Turbine | IC Engine | RFCO | Michigan | 26 | St. Joseph | 149 | 26149 | 0.6 | 12145 | 1947 | 9999 |  |  | N | Distillate Fuel Oil | [11 empty] | 1.67 | 2.5048 | 2.5048 | 2.5048 | 2.5048
Diesel Plant | 1855_G_6 | 1855 | G | 6 |  | Combustion Turbine | IC Engine | RFCO | Michigan | 26 | St. Joseph | 149 | 26149 | 6 | 10568 | 1981 | 9999 |  |  | N | Natural Gas, Distillate Fuel Oil | [11 empty] | 1.67 | 2.271 | 2.271 | 2.271 | 2.271
Hydro Plant | 1856_G_2 | 1856 | G | 2 |  | Hydro |  | RFCO | Michigan | 26 | St. Joseph | 149 | 26149 | 0.4 | 0 | 1911 | 9999 |  |  | N | Hydro | [12 empty] | 0 | 0 | 0 | 0
Hydro Plant | 1856_G_3 | 1856 | G | 3 |  | Hydro |  | RFCO | Michigan | 26 | St. Joseph | 149 | 26149 | 0.7 | 0 | 1983 | 9999 |  |  | N | Hydro | [12 empty] | 0 | 0 | 0 | 0
Hydro Plant | 1856_G_1 | 1856 | G | 1 |  | Hydro |  | RFCO | Michigan | 26 | St. Joseph | 149 | 26149 | 0.4 | 0 | 1911 | 9999 |  |  | N | Hydro | [12 empty] | 0 | 0 | 0 | 0
Hydro Plant | 1856_G_4 | 1856 | G | 4 |  | Hydro |  | RFCO | Michigan | 26 | St. Joseph | 149 | 26149 | 0.7 | 0 | 1983 | 9999 |  |  | N | Hydro | [12 empty] | 0 | 0 | 0 | 0
Saint Marys Falls | 1865_G_10 | 1865 | G | 10 |  | Hydro |  | MECS | Michigan | 26 | Chippewa | 33 | 26033 | 2.5 | 0 | 1932 | 9999 |  |  | N | Hydro | [12 empty] | 0 | 0 | 0 | 0
Saint Marys Falls | 1865_G_3A | 1865 | G | 3A |  | Hydro |  | MECS | Michigan | 26 | Chippewa | 33 | 26033 | 2.5 | 0 | 1954 | 9999 |  |  | N | Hydro | [12 empty] | 0 | 0 | 0 | 0
Saint Marys Falls | 1865_G_1 | 1865 | G | 1 |  | Hydro |  | MECS | Michigan | 26 | Chippewa | 33 | 26033 | 5.3 | 0 | 1951 | 9999 |  |  | N | Hydro | [12 empty] | 0 | 0 | 0 | 0
Saint Marys Falls | 1865_G_2 | 1865 | G | 2 |  | Hydro |  | MECS | Michigan | 26 | Chippewa | 33 | 26033 | 5.3 | 0 | 1951 | 9999 |  |  | N | Hydro | [12 empty] | 0 | 0 | 0 | 0
Saint Marys Falls | 1865_G_3 | 1865 | G | 3 |  | Hydro |  | MECS | Michigan | 26 | Chippewa | 33 | 26033 | 5.3 | 0 | 1952 | 9999 |  |  | N | Hydro | [12 empty] | 0 | 0 | 0 | 0
Wyandotte | 1866_G_DG2 | 1866 | G | DG2 |  | Combustion Turbine | IC Engine | MECS | Michigan | 26 | Wayne | 163 | 26163 | 1.8 | 12333.5058 | 2006 | 9999 |  |  | N | Natural Gas, Distillate Fuel Oil | [11 empty] | 1.67 | 2.5048 | 2.5048 | 2.5048 | 2.5048
Wyandotte | 1866_G_DG3 | 1866 | G | DG3 |  | Combustion Turbine | IC Engine | MECS | Michigan | 26 | Wayne | 163 | 26163 | 1.8 | 12333.5058 | 2006 | 9999 |  |  | N | Natural Gas, Distillate Fuel Oil | [11 empty] | 1.67 | 2.5048 | 2.5048 | 2.5048 | 2.5048
Wyandotte | 1866_G_DG1 | 1866 | G | DG1 |  | Combustion Turbine | IC Engine | MECS | Michigan | 26 | Wayne | 163 | 26163 | 1.8 | 12333.5058 | 2006 | 9999 |  |  | N | Natural Gas, Distillate Fuel Oil | [11 empty] | 1.67 | 2.5048 | 2.5048 | 2.5048 | 2.5048
Wyandotte | 1866_B_5 | 1866 | B | 5 | 1223 | Coal Steam |  | MECS | Michigan | 26 | Wayne | 163 | 26163 | 24 | 12000 | 1948 | 9999 | stoker/SPR | dry | N | Bituminous | [11 empty] | 1.67 | 0.45921 | 0.45921 | 0.39033 | 0.39033 |  | 1 | 1 | 1 | 1 | 1 | 1
Wyandotte | 1866_B_7 | 1866 | B | 7 | 1224 | Coal Steam |  | MECS | Michigan | 26 | Wayne | 163 | 26163 | 24 | 10665 | 1948 | 9999 | wall | dry | N | Bituminous |  |  |  | LNB |  |  |  | ESPH |  |  |  | 1.67 | 0.3956 | 0.3956 | 0.3793 | 0.3793 | Hot-side ESP | 0.9 | 0.94 | 1 | 0.9 | 0.94 | 1
Wyandotte | 1866_B_8 | 1866 | B | 8 | 1225 | Coal Steam |  | MECS | Michigan | 26 | Wayne | 163 | 26163 | 24 | 14200 | 1948 | 9999 | FBC | dry | N | Bituminous | Reagent Injection |  | 91.6 |  |  |  |  | B |  |  |  | 1.67 | 0.1516 | 0.1516 | 0.0715 | 0.0715 | Fabric Filter | 0.05 | 0.43 | 0.43 | 0.05 | 0.43 | 0.43
Zeeland | 1867_G_8 | 1867 | G | 8 |  | Combustion Turbine | IC Engine | MECS | Michigan | 26 | Ottawa | 139 | 26139 | 1.5 | 14132 | 1963 | 9999 |  |  | N | Natural Gas, Distillate Fuel Oil | [11 empty] | 1.67 | 2.271 | 2.271 | 2.271 | 2.271
Zeeland | 1867_G_9 | 1867 | G | 9 |  | Combustion Turbine | IC Engine | MECS | Michigan | 26 | Ottawa | 139 | 26139 | 5 | 10795 | 1971 | 9999 |  |  | N | Natural Gas, Distillate Fuel Oil | [11 empty] | 1.67 | 2.271 | 2.271 | 2.271 | 2.271
Zeeland | 1867_G_7 | 1867 | G | 7 |  | Combustion Turbine | IC Engine | MECS | Michigan | 26 | Ottawa | 139 | 26139 | 2 | 15518 | 1957 | 9999 |  |  | N | Natural Gas, Distillate Fuel Oil | [11 empty] | 1.67 | 2.271 | 2.271 | 2.271 | 2.271
Zeeland | 1867_G_2 | 1867 | G | 2 |  | Combustion Turbine | IC Engine | MECS | Michigan | 26 | Ottawa | 139 | 26139 | 1.2 | 13430 | 1967 | 9999 |  |  | N | Natural Gas, Distillate Fuel Oil | [11 empty] | 1.67 | 2.271 | 2.271 | 2.271 | 2.271
Zeeland | 1867_G_11 | 1867 | G | 11 |  | Combustion Turbine | IC Engine | MECS | Michigan | 26 | Ottawa | 139 | 26139 | 6.6 | 10795 | 1980 | 9999 |  |  | N | Natural Gas, Distillate Fuel Oil | [11 empty] | 1.67 | 2.271 | 2.271 | 2.271 | 2.271
Zeeland | 1867_G_10 | 1867 | G | 10 |  | Combustion Turbine | IC Engine | MECS | Michigan | 26 | Ottawa | 139 | 26139 | 6.2 | 10795 | 1974 | 9999 |  |  | N | Natural Gas, Distillate Fuel Oil | [11 empty] | 1.67 | 2.271 | 2.271 | 2.271 | 2.271
Zeeland | 1867_G_1 | 1867 | G | 1 |  | Combustion Turbine | IC Engine | MECS | Michigan | 26 | Ottawa | 139 | 26139 | 1.5 | 13151 | 1966 | 9999 |  |  | N | Natural Gas, Distillate Fuel Oil | [11 empty] | 1.67 | 2.271 | 2.271 | 2.271 | 2.271
Dafter | 1868_G_4 | 1868 | G | 4 |  | Combustion Turbine | IC Engine | MECS | Michigan | 26 | Chippewa | 33 | 26033 | 2.5 | 13029 | 1960 | 9999 |  |  | N | Distillate Fuel Oil | [11 empty] | 1.67 | 2.5048 | 2.5048 | 2.5048 | 2.5048
Dafter | 1868_G_5 | 1868 | G | 5 |  | Combustion Turbine | IC Engine | MECS | Michigan | 26 | Chippewa | 33 | 26033 | 2.5 | 13029 | 1960 | 9999 |  |  | N | Distillate Fuel Oil | [11 empty] | 1.67 | 2.5048 | 2.5048 | 2.5048 | 2.5048
Dafter | 1868_G_3 | 1868 | G | 3 |  | Combustion Turbine | IC Engine | MECS | Michigan | 26 | Chippewa | 33 | 26033 | 0.9 | 13029 | 1955 | 9999 |  |  | N | Distillate Fuel Oil | [11 empty] | 1.67 | 2.5048 | 2.5048 | 2.5048 | 2.5048
Dafter | 1868_G_2 | 1868 | G | 2 |  | Combustion Turbine | IC Engine | MECS | Michigan | 26 | Chippewa | 33 | 26033 | 0.9 | 13029 | 1955 | 9999 |  |  | N | Distillate Fuel Oil | [11 empty] | 1.67 | 2.5048 | 2.5048 | 2.5048 | 2.5048
Dafter | 1868_G_1 | 1868 | G | 1 |  | Combustion Turbine | IC Engine | MECS | Michigan | 26 | Chippewa | 33 | 26033 | 0.9 | 13029 | 1955 | 9999 |  |  | N | Distillate Fuel Oil | [11 empty] | 1.67 | 2.5048 | 2.5048 | 2.5048 | 2.5048
Kleber | 1871_G_01 | 1871 | G | 01 |  | Hydro |  | MECS | Michigan | 26 | Cheboygan | 31 | 26031 | 0.6 | 0 | 1949 | 9999 |  |  | N | Hydro | [12 empty] | 0 | 0 | 0 | 0
Kleber | 1871_G_02 | 1871 | G | 02 |  | Hydro |  | MECS | Michigan | 26 | Cheboygan | 31 | 26031 | 0.6 | 0 | 1949 | 9999 |  |  | N | Hydro | [12 empty] | 0 | 0 | 0 | 0
Tower | 1873_G_IC1 | 1873 | G | IC1 |  | Combustion Turbine | IC Engine | MECS | Michigan | 26 | Cheboygan | 31 | 26031 | 1.2 | 18071 | 1948 | 9999 |  |  | N | Distillate Fuel Oil | [11 empty] | 1.67 | 2.5048 | 2.5048 | 2.5048 | 2.5048
Tower | 1873_G_2 | 1873 | G | 2 |  | Combustion Turbine | IC Engine | MECS | Michigan | 26 | Cheboygan | 31 | 26031 | 1.2 | 18071 | 1948 | 9999 |  |  | N | Distillate Fuel Oil | [11 empty] | 1.67 | 2.5048 | 2.5048 | 2.5048 | 2.5048
Tower | 1873_G_3 | 1873 | G | 3 |  | Combustion Turbine | IC Engine | MECS | Michigan | 26 | Cheboygan | 31 | 26031 | 1.2 | 18071 | 1951 | 9999 |  |  | N | Distillate Fuel Oil | [11 empty] | 1.67 | 2.5048 | 2.5048 | 2.5048 | 2.5048
Tower | 1873_G_GT4 | 1873 | G | GT4 |  | Combustion Turbine | Combustion Turbine | MECS | Michigan | 26 | Cheboygan | 31 | 26031 | 18 | 18602 | 1971 | 9999 |  |  | N | Distillate Fuel Oil | [11 empty] | 1.67 | 0.80668 | 0.80668 | 0.80668 | 0.80668
Caro | 1874_G_2 | 1874 | G | 2 |  | Combustion Turbine | IC Engine | MECS | Michigan | 26 | Tuscola | 157 | 26157 | 1 | 12386 | 1949 | 9999 |  |  | N | Distillate Fuel Oil | [11 empty] | 1.67 | 2.5048 | 2.5048 | 2.5048 | 2.5048
Caro | 1874_G_6 | 1874 | G | 6 |  | Combustion Turbine | IC Engine | MECS | Michigan | 26 | Tuscola | 157 | 26157 | 1.95 | 12386 | 2000 | 9999 |  |  | N | Distillate Fuel Oil | [11 empty] | 1.67 | 2.5048 | 2.5048 | 2.5048 | 2.5048
Caro | 1874_G_5 | 1874 | G | 5 |  | Combustion Turbine | IC Engine | MECS | Michigan | 26 | Tuscola | 157 | 26157 | 2 | 12386 | 1999 | 9999 |  |  | N | Distillate Fuel Oil | [11 empty] | 1.67 | 2.5048 | 2.5048 | 2.5048 | 2.5048
Caro | 1874_G_3 | 1874 | G | 3 |  | Combustion Turbine | IC Engine | MECS | Michigan | 26 | Tuscola | 157 | 26157 | 1 | 12386 | 1952 | 9999 |  |  | N | Distillate Fuel Oil | [11 empty] | 1.67 | 2.5048 | 2.5048 | 2.5048 | 2.5048
Caro | 1874_G_1 | 1874 | G | 1 |  | Combustion Turbine | IC Engine | MECS | Michigan | 26 | Tuscola | 157 | 26157 | 1 | 12386 | 1949 | 9999 |  |  | N | Distillate Fuel Oil | [11 empty] | 1.67 | 2.5048 | 2.5048 | 2.5048 | 2.5048
Caro | 1874_G_4 | 1874 | G | 4 |  | Combustion Turbine | IC Engine | MECS | Michigan | 26 | Tuscola | 157 | 26157 | 1.5 | 12386 | 1984 | 9999 |  |  | N | Distillate Fuel Oil | [11 empty] | 1.67 | 2.5048 | 2.5048 | 2.5048 | 2.5048
Ubly | 1875_G_7 | 1875 | G | 7 |  | Combustion Turbine | IC Engine | MECS | Michigan | 26 | Huron | 63 | 26063 | 2.5 | 12755 | 2000 | 9999 |  |  | N | Distillate Fuel Oil | [11 empty] | 1.67 | 2.5048 | 2.5048 | 2.5048 | 2.5048
Ubly | 1875_G_8 | 1875 | G | 8 |  | Combustion Turbine | IC Engine | MECS | Michigan | 26 | Huron | 63 | 26063 | 2.5 | 12755 | 2001 | 9999 |  |  | N | Distillate Fuel Oil | [11 empty] | 1.67 | 2.5048 | 2.5048 | 2.5048 | 2.5048
Ubly | 1875_G_9 | 1875 | G | 9 |  | Combustion Turbine | IC Engine | MECS | Michigan | 26 | Huron | 63 | 26063 | 1.46 | 12755 | 2002 | 9999 |  |  | N | Distillate Fuel Oil | [11 empty] | 1.67 | 2.5048 | 2.5048 | 2.5048 | 2.5048
Ubly | 1875_G_6 | 1875 | G | 6 |  | Combustion Turbine | IC Engine | MECS | Michigan | 26 | Huron | 63 | 26063 | 1.5 | 12755 | 1993 | 9999 |  |  | N | Natural Gas, Distillate Fuel Oil | [11 empty] | 1.67 | 2.271 | 2.271 | 2.271 | 2.271
Ubly | 1875_G_1 | 1875 | G | 1 |  | Combustion Turbine | IC Engine | MECS | Michigan | 26 | Huron | 63 | 26063 | 0.6 | 12755 | 1938 | 9999 |  |  | N | Distillate Fuel Oil | [11 empty] | 1.67 | 2.5048 | 2.5048 | 2.5048 | 2.5048
Ubly | 1875_G_2 | 1875 | G | 2 |  | Combustion Turbine | IC Engine | MECS | Michigan | 26 | Huron | 63 | 26063 | 0.6 | 19349 | 1938 | 9999 |  |  | N | Distillate Fuel Oil | [11 empty] | 1.67 | 2.5048 | 2.5048 | 2.5048 | 2.5048
Ubly | 1875_G_3 | 1875 | G | 3 |  | Combustion Turbine | IC Engine | MECS | Michigan | 26 | Huron | 63 | 26063 | 0.7 | 12755 | 1938 | 9999 |  |  | N | Distillate Fuel Oil | [11 empty] | 1.67 | 2.5048 | 2.5048 | 2.5048 | 2.5048
Ubly | 1875_G_4 | 1875 | G | 4 |  | Combustion Turbine | IC Engine | MECS | Michigan | 26 | Huron | 63 | 26063 | 0.9 | 12755 | 1947 | 9999 |  |  | N | Distillate Fuel Oil | [11 empty] | 1.67 | 2.5048 | 2.5048 | 2.5048 | 2.5048
Ubly | 1875_G_5 | 1875 | G | 5 |  | Combustion Turbine | IC Engine | MECS | Michigan | 26 | Huron | 63 | 26063 | 1.5 | 12755 | 1987 | 9999 |  |  | N | Distillate Fuel Oil | [11 empty] | 1.67 | 2.5048 | 2.5048 | 2.5048 | 2.5048
George Johnson | 1877_G_9 | 1877 | G | 9 |  | Combustion Turbine | Combustion Turbine | MECS | Michigan | 26 | Osceola | 133 | 26133 | 25 | 12144 | 2000 | 9999 |  |  | N | Natural Gas | [11 empty] | 1.67 | 0.12854 | 0.12854 | 0.12854 | 0.12854
George Johnson | 1877_G_11 | 1877 | G | 11 |  | Combustion Turbine | IC Engine | MECS | Michigan | 26 | Osceola | 133 | 26133 | 1 | 14063 | 1993 | 9999 |  |  | N | Distillate Fuel Oil | [11 empty] | 1.67 | 2.5048 | 2.5048 | 2.5048 | 2.5048
George Johnson | 1877_G_10 | 1877 | G | 10 |  | Combustion Turbine | Combustion Turbine | MECS | Michigan | 26 | Osceola | 133 | 26133 | 25 | 12144 | 2000 | 9999 |  |  | N | Natural Gas | [11 empty] | 1.67 | 0.12854 | 0.12854 | 0.12854 | 0.12854
Claude Vandyke | 1880_G_6 | 1880 | G | 6 |  | Combined Cycle |  | MECS | Michigan | 26 | Allegan | 5 | 26005 | 22 | 9801 | 1967 | 9999 |  |  | N | Natural Gas, Distillate Fuel Oil | [11 empty] | 0 | 0.29729 | 0.29729 | 0.29729 | 0.29729
Claude Vandyke | 1880_G_8 | 1880 | G | 8 |  | Combustion Turbine | Combustion Turbine | MECS | Michigan | 26 | Allegan | 5 | 26005 | 23.5 | 13707 | 2001 | 9999 |  |  | N | Natural Gas | [11 empty] | 1.67 | 0.12854 | 0.12854 | 0.12854 | 0.12854
Vestaburg | 1881_G_2 | 1881 | G | 2 |  | Combustion Turbine | IC Engine | MECS | Michigan | 26 | Montcalm | 117 | 26117 | 0.3 | 13595 | 1939 | 9999 |  |  | N | Natural Gas, Distillate Fuel Oil | [11 empty] | 1.67 | 2.5048 | 2.5048 | 2.5048 | 2.5048
Vestaburg | 1881_G_8 | 1881 | G | 8 |  | Combustion Turbine | Combustion Turbine | MECS | Michigan | 26 | Montcalm | 117 | 26117 | 18 | 17027 | 1972 | 9999 |  |  | N | Natural Gas, Distillate Fuel Oil | [11 empty] | 1.67 | 0.60328 | 0.60328 | 0.60328 | 0.60328
Vestaburg | 1881_G_7 | 1881 | G | 7 |  | Combustion Turbine | IC Engine | MECS | Michigan | 26 | Montcalm | 117 | 26117 | 3 | 13595 | 1960 | 9999 |  |  | N | Natural Gas, Distillate Fuel Oil | [11 empty] | 1.67 | 2.5048 | 2.5048 | 2.5048 | 2.5048
Vestaburg | 1881_G_6 | 1881 | G | 6 |  | Combustion Turbine | IC Engine | MECS | Michigan | 26 | Montcalm | 117 | 26117 | 3 | 13595 | 1959 | 9999 |  |  | N | Natural Gas, Distillate Fuel Oil | [11 empty] | 1.67 | 2.5048 | 2.5048 | 2.5048 | 2.5048
Vestaburg | 1881_G_5 | 1881 | G | 5 |  | Combustion Turbine | IC Engine | MECS | Michigan | 26 | Montcalm | 117 | 26117 | 0.7 | 13595 | 1941 | 9999 |  |  | N | Natural Gas, Distillate Fuel Oil | [11 empty] | 1.67 | 2.5048 | 2.5048 | 2.5048 | 2.5048
Vestaburg | 1881_G_4 | 1881 | G | 4 |  | Combustion Turbine | IC Engine | MECS | Michigan | 26 | Montcalm | 117 | 26117 | 0.7 | 13595 | 1939 | 9999 |  |  | N | Natural Gas, Distillate Fuel Oil | [11 empty] | 1.67 | 2.5048 | 2.5048 | 2.5048 | 2.5048
Fox Lake | 1888_B_1 | 1888 | B | 1 |  | O/G Steam |  | MRO | Minnesota | 27 | Martin | 91 | 27091 | 12.67 | 14500 | 1950 | 9999 | wall |  | N | Natural Gas, Residual Fuel Oil | [11 empty] | 2 | 0.19596 | 0.19596 | 0.19596 | 0.19596
Fox Lake | 1888_B_2 | 1888 | B | 2 |  | O/G Steam |  | MRO | Minnesota | 27 | Martin | 91 | 27091 | 11.58 | 14500 | 1951 | 9999 | Wall |  | N | Natural Gas, Residual Fuel Oil | [11 empty] | 2 | 0.19596 | 0.19596 | 0.19596 | 0.19596
Fox Lake | 1888_B_3 | 1888 | B | 3 | 1228 | O/G Steam |  | MRO | Minnesota | 27 | Martin | 91 | 27091 | 84.85 | 13040 | 1962 | 9999 | wall | dry | N | Natural Gas, Residual Fuel Oil | [7 empty] | ESPC |  |  |  | 4 | 0.2311 | 0.2311 | 0.2182 | 0.2182
Fox Lake | 1888_G_4 | 1888 | G | 4 | 89997 | Combustion Turbine | Combustion Turbine | MRO | Minnesota | 27 | Martin | 91 | 27091 | 18.8 | 17500 | 1974 | 9999 |  |  | N | Distillate Fuel Oil | [11 empty] | 9999 | 0.80668 | 0.80668 | 0.80668 | 0.80668
Hills | 1889_G_1 | 1889 | G | 1 |  | Combustion Turbine | IC Engine | MRO | Minnesota | 27 | Rock | 133 | 27133 | 2.04 | 15663 | 1996 | 9999 |  |  | N | Distillate Fuel Oil | [11 empty] | 9999 | 2.5048 | 2.5048 | 2.5048 | 2.5048
Hills | 1889_G_2 | 1889 | G | 2 |  | Combustion Turbine | IC Engine | MRO | Minnesota | 27 | Rock | 133 | 27133 | 1.97 | 15663 | 1960 | 9999 |  |  | N | Distillate Fuel Oil | [11 empty] | 9999 | 2.5048 | 2.5048 | 2.5048 | 2.5048
Syl Laskin | 1891_B_2 | 1891 | B | 2 | 1230 | Coal Steam |  | MRO | Minnesota | 27 | St. Louis | 137 | 27137 | 55 | 12597 | 1953 | 9999 | tangential | dry | N | Bituminous, Subbituminous |  |  | 44.6 | LNBO | SNCR |  | 2008 | WS |  |  |  | 2.04 | 0.5299 | 0.2 | 0.5299 | 0.2 | PM Scrubber + SNCR | 0.9 | 0.91 | 1 | 0.9 | 0.91 | 1
Syl Laskin | 1891_B_1 | 1891 | B | 1 | 1229 | Coal Steam |  | MRO | Minnesota | 27 | St. Louis | 137 | 27137 | 55 | 12585 | 1953 | 9999 | tangential | dry | N | Bituminous, Subbituminous |  |  | 44.6 | LNBO | SNCR |  | 2008 | WS |  |  |  | 2.04 | 0.5098 | 0.2 | 0.5098 | 0.2 | PM Scrubber + SNCR | 0.9 | 0.91 | 1 | 0.9 | 0.91 | 1
Blanchard | 1892_G_1 | 1892 | G | 1 |  | Hydro |  | MRO | Minnesota | 27 | Morrison | 97 | 27097 | 5.5 | 0 | 1925 | 9999 |  |  | N | Hydro | [12 empty] | 0 | 0 | 0 | 0
Blanchard | 1892_G_2 | 1892 | G | 2 |  | Hydro |  | MRO | Minnesota | 27 | Morrison | 97 | 27097 | 5.5 | 0 | 1925 | 9999 |  |  | N | Hydro | [12 empty] | 0 | 0 | 0 | 0
Blanchard | 1892_G_3 | 1892 | G | 3 |  | Hydro |  | MRO | Minnesota | 27 | Morrison | 97 | 27097 | 5.5 | 0 | 1988 | 9999 |  |  | N | Hydro | [12 empty] | 0 | 0 | 0 | 0
Clay Boswell | 1893_B_1 | 1893 | B | 1 | 1231 | Coal Steam |  | MRO | Minnesota | 27 | Itasca | 61 | 27061 | 69 | 10863 | 1958 | 9999 | wall | dry | N | Subbituminous |  |  |  | ROFA | SNCR |  | 2005 | B |  |  |  | 4 | 0.23077 | 0.15 | 0.23077 | 0.15 | Fabric Filter + SNCR | 0.11 | 0.27 | 1 | 0.11 | 0.27 | 1
Clay Boswell | 1893_B_3 | 1893 | B | 3 | 1233 | Coal Steam |  | MRO | Minnesota | 27 | Itasca | 61 | 27061 | 350.53 | 10364 | 1973 | 9999 | tangential | dry | N | Subbituminous | Wet Scrubber | 1973 | 95 | LNB | SCR | 2009 |  | B | ACI | 2010 | 90 | 0.09 | 0.3742 | 0.06 | 0.3742 | 0.06 | Fabric Filter + SCR + Wet Scrubber | 0.1 | 0.1 | 0.1 | 0.1 | 0.1 | 0.1
Clay Boswell | 1893_B_4 | 1893 | B | 4 | 1234 | Coal Steam |  | MRO | Minnesota | 27 | Itasca | 61 | 27061 | 525 | 11113 | 1980 | 9999 | tangential | dry | N | Subbituminous | Wet Scrubber | 1980 | 83.2 | LNB | SNCR |  | 2005 | WS |  |  |  | 0.33 | 0.23077 | 0.15 | 0.15156 | 0.098513 | SNCR + Wet Scrubber | 0.58 | 0.7 | 1 | 0.58 | 0.7 | 1
Clay Boswell | 1893_B_2 | 1893 | B | 2 | 1232 | Coal Steam |  | MRO | Minnesota | 27 | Itasca | 61 | 27061 | 69 | 10466 | 1960 | 9999 | wall | dry | N | Subbituminous |  |  |  | ROFA | SNCR |  | 2005 | B |  |  |  | 4 | 0.23077 | 0.15 | 0.23077 | 0.15 | Fabric Filter + SNCR | 0.11 | 0.27 | 1 | 0.11 | 0.27 | 1
Clay Boswell | 1893_G_D4 | 1893 | G | D4 |  | Combustion Turbine | IC Engine | MRO | Minnesota | 27 | Itasca | 61 | 27061 | 0.77 | 13800 | 1980 | 9999 |  |  | N | Distillate Fuel Oil | [11 empty] | 9999 | 2.5048 | 2.5048 | 2.5048 | 2.5048
Fond Du Lac | 1894_G_1 | 1894 | G | 1 |  | Hydro |  | MRO | Minnesota | 27 | St. Louis | 137 | 27137 | 11 | 0 | 1924 | 9999 |  |  | N | Hydro | [12 empty] | 0 | 0 | 0 | 0
Knife Falls | 1895_G_2 | 1895 | G | 2 |  | Hydro |  | MRO | Minnesota | 27 | Carlton | 17 | 27017 | 0.6 | 0 | 1922 | 9999 |  |  | N | Hydro | [12 empty] | 0 | 0 | 0 | 0
Knife Falls | 1895_G_3 | 1895 | G | 3 |  | Hydro |  | MRO | Minnesota | 27 | Carlton | 17 | 27017 | 0.7 | 0 | 1922 | 9999 |  |  | N | Hydro | [12 empty] | 0 | 0 | 0 | 0
Knife Falls | 1895_G_1 | 1895 | G | 1 |  | Hydro |  | MRO | Minnesota | 27 | Carlton | 17 | 27017 | 0.6 | 0 | 1922 | 9999 |  |  | N | Hydro | [12 empty] | 0 | 0 | 0 | 0
Little Falls | 1896_G_3 | 1896 | G | 3 |  | Hydro |  | MRO | Minnesota | 27 | Morrison | 97 | 27097 | 1.2 | 0 | 1920 | 9999 |  |  | N | Hydro | [12 empty] | 0 | 0 | 0 | 0
Little Falls | 1896_G_5 | 1896 | G | 5 |  | Hydro |  | MRO | Minnesota | 27 | Morrison | 97 | 27097 | 0.3 | 0 | 1906 | 9999 |  |  | N | Hydro | [12 empty] | 0 | 0 | 0 | 0
Little Falls | 1896_G_6 | 1896 | G | 6 |  | Hydro |  | MRO | Minnesota | 27 | Morrison | 97 | 27097 | 0.3 | 0 | 1906 | 9999 |  |  | N | Hydro | [12 empty] | 0 | 0 | 0 | 0
Little Falls | 1896_G_1 | 1896 | G | 1 |  | Hydro |  | MRO | Minnesota | 27 | Morrison | 97 | 27097 | 1 | 0 | 1919 | 9999 |  |  | N | Hydro | [12 empty] | 0 | 0 | 0 | 0
Little Falls | 1896_G_2 | 1896 | G | 2 |  | Hydro |  | MRO | Minnesota | 27 | Morrison | 97 | 27097 | 0.3 | 0 | 1919 | 9999 |  |  | N | Hydro | [12 empty] | 0 | 0 | 0 | 0
Little Falls | 1896_G_4 | 1896 | G | 4 |  | Hydro |  | MRO | Minnesota | 27 | Morrison | 97 | 27097 | 1.5 | 0 | 1979 | 9999 |  |  | N | Hydro | [12 empty] | 0 | 0 | 0 | 0
M L Hibbard | 1897_B_4 | 1897 | B | 4 | 1236 | Biomass |  | MRO | Minnesota | 27 | St. Louis | 137 | 27137 | 15.3 | 14500 | 1988 | 9999 | stoker/SPR | dry | Y | Biomass |  |  |  | OFA |  |  |  | ESPC + C |  |  |  | 1.17 | 0.371 | 0.371 | 0.371 | 0.371
M L Hibbard | 1897_B_3 | 1897 | B | 3 | 1235 | Biomass |  | MRO | Minnesota | 27 | St. Louis | 137 | 27137 | 33.3 | 14500 | 1988 | 9999 | stoker/SPR | dry | Y | Biomass |  |  |  | OFA |  |  |  | ESPC + C |  |  |  | 1.17 | 0.368 | 0.368 | 0.368 | 0.368
Pillager | 1898_G_2 | 1898 | G | 2 |  | Hydro |  | MRO | Minnesota | 27 | Cass | 21 | 27021 | 0.9 | 0 | 1917 | 9999 |  |  | N | Hydro | [12 empty] | 0 | 0 | 0 | 0
Pillager | 1898_G_1 | 1898 | G | 1 |  | Hydro |  | MRO | Minnesota | 27 | Cass | 21 | 27021 | 0.8 | 0 | 1917 | 9999 |  |  | N | Hydro | [12 empty] | 0 | 0 | 0 | 0
Scanlon | 1899_G_1 | 1899 | G | 1 |  | Hydro |  | MRO | Minnesota | 27 | Carlton | 17 | 27017 | 0.3 | 0 | 1923 | 9999 |  |  | N | Hydro | [12 empty] | 0 | 0 | 0 | 0
Scanlon | 1899_G_4 | 1899 | G | 4 |  | Hydro |  | MRO | Minnesota | 27 | Carlton | 17 | 27017 | 0.4 | 0 | 1923 | 9999 |  |  | N | Hydro | [12 empty] | 0 | 0 | 0 | 0
Scanlon | 1899_G_2 | 1899 | G | 2 |  | Hydro |  | MRO | Minnesota | 27 | Carlton | 17 | 27017 | 0.3 | 0 | 1923 | 9999 |  |  | N | Hydro | [12 empty] | 0 | 0 | 0 | 0
Scanlon | 1899_G_3 | 1899 | G | 3 |  | Hydro |  | MRO | Minnesota | 27 | Carlton | 17 | 27017 | 0.4 | 0 | 1923 | 9999 |  |  | N | Hydro | [12 empty] | 0 | 0 | 0 | 0
Sylvan | 1900_G_2 | 1900 | G | 2 |  | Hydro |  | MRO | Minnesota | 27 | Cass | 21 | 27021 | 0.6 | 0 | 1913 | 9999 |  |  | N | Hydro | [12 empty] | 0 | 0 | 0 | 0
Sylvan | 1900_G_3 | 1900 | G | 3 |  | Hydro |  | MRO | Minnesota | 27 | Cass | 21 | 27021 | 0.5 | 0 | 1915 | 9999 |  |  | N | Hydro | [12 empty] | 0 | 0 | 0 | 0
Sylvan | 1900_G_1 | 1900 | G | 1 |  | Hydro |  | MRO | Minnesota | 27 | Cass | 21 | 27021 | 0.5 | 0 | 1913 | 9999 |  |  | N | Hydro | [12 empty] | 0 | 0 | 0 | 0
Thomson | 1901_G_2 | 1901 | G | 2 |  | Hydro |  | MRO | Minnesota | 27 | Carlton | 17 | 27017 | 10.9 | 0 | 1907 | 9999 |  |  | N | Hydro | [12 empty] | 0 | 0 | 0 | 0
Thomson | 1901_G_3 | 1901 | G | 3 |  | Hydro |  | MRO | Minnesota | 27 | Carlton | 17 | 27017 | 11.7 | 0 | 1907 | 9999 |  |  | N | Hydro | [12 empty] | 0 | 0 | 0 | 0
Thomson | 1901_G_4 | 1901 | G | 4 |  | Hydro |  | MRO | Minnesota | 27 | Carlton | 17 | 27017 | 11.9 | 0 | 1914 | 9999 |  |  | N | Hydro | [12 empty] | 0 | 0 | 0 | 0
Thomson | 1901_G_5 | 1901 | G | 5 |  | Hydro |  | MRO | Minnesota | 27 | Carlton | 17 | 27017 | 10.9 | 0 | 1919 | 9999 |  |  | N | Hydro | [12 empty] | 0 | 0 | 0 | 0
Thomson | 1901_G_6 | 1901 | G | 6 |  | Hydro |  | MRO | Minnesota | 27 | Carlton | 17 | 27017 | 14 | 0 | 1949 | 9999 |  |  | N | Hydro | [12 empty] | 0 | 0 | 0 | 0
Thomson | 1901_G_1 | 1901 | G | 1 |  | Hydro |  | MRO | Minnesota | 27 | Carlton | 17 | 27017 | 11.9 | 0 | 1907 | 9999 |  |  | N | Hydro | [12 empty] | 0 | 0 | 0 | 0
Winton | 1902_G_3 | 1902 | G | 3 |  | Hydro |  | MRO | Minnesota | 27 | Lake | 75 | 27075 | 2 | 0 | 1923 | 9999 |  |  | N | Hydro | [12 empty] | 0 | 0 | 0 | 0
Winton | 1902_G_2 | 1902 | G | 2 |  | Hydro |  | MRO | Minnesota | 27 | Lake | 75 | 27075 | 2 | 0 | 1923 | 9999 |  |  | N | Hydro | [12 empty] | 0 | 0 | 0 | 0
Black Dog | 1904_B_4 | 1904 | B | 4 | 1240 | Coal Steam |  | MRO | Minnesota | 27 | Dakota | 37 | 27037 | 165 | 10431 | 1960 | 9999 | wall | dry | N | Bituminous, Subbituminous | [7 empty] | ESPC |  |  |  | 1.3 | 0.671 | 0.671 | 0.23618 | 0.23618 | Cold-side ESP | 0.64 | 0.97 | 1 | 0.64 | 0.97 | 1
Black Dog | 1904_B_3 | 1904 | B | 3 | 1239 | Coal Steam |  | MRO | Minnesota | 27 | Dakota | 37 | 27037 | 94 | 11312 | 1955 | 9999 | wall | dry | N | Bituminous, Subbituminous | [7 empty] | ESPC |  |  |  | 1.3 | 0.671 | 0.671 | 0.23618 | 0.23618 | Cold-side ESP | 0.64 | 0.97 | 1 | 0.64 | 0.97 | 1
Black Dog | 1904_G_5 | 1904 | G | 5 | 1241 | Combined Cycle |  | MRO | Minnesota | 27 | Dakota | 37 | 27037 | 195 | 7643.8036 | 2002 | 9999 |  |  | N | Natural Gas, Distillate Fuel Oil |  |  |  |  | SCR | [6 empty] | 0.2 | 0.1 | 0.02 | 0.1 | 0.02
Black Dog | 1904_G_2 | 1904 | G | 2 | 1238 | Combined Cycle |  | MRO | Minnesota | 27 | Dakota | 37 | 27037 | 85 | 7643.8036 | 1954 | 9999 |  |  | N | Natural Gas, Distillate Fuel Oil |  |  |  |  | SCR | [6 empty] | 0.2 | 0.1 | 0.02 | 0.1 | 0.02
Granite City | 1910_G_2 | 1910 | G | 2 |  | Combustion Turbine | Combustion Turbine | MRO | Minnesota | 27 | Benton | 9 | 27009 | 15 | 17729 | 1969 | 9999 |  |  | N | Natural Gas, Distillate Fuel Oil | [11 empty] | 0.5 | 0.47635 | 0.47635 | 0.47635 | 0.47635
Granite City | 1910_G_4 | 1910 | G | 4 |  | Combustion Turbine | Combustion Turbine | MRO | Minnesota | 27 | Benton | 9 | 27009 | 15 | 17757 | 1969 | 9999 |  |  | N | Natural Gas, Distillate Fuel Oil | [11 empty] | 0.5 | 0.47635 | 0.47635 | 0.47635 | 0.47635
Granite City | 1910_G_1 | 1910 | G | 1 |  | Combustion Turbine | Combustion Turbine | MRO | Minnesota | 27 | Benton | 9 | 27009 | 14 | 17656 | 1969 | 9999 |  |  | N | Natural Gas, Distillate Fuel Oil | [11 empty] | 0.5 | 0.47635 | 0.47635 | 0.47635 | 0.47635
Granite City | 1910_G_3 | 1910 | G | 3 |  | Combustion Turbine | Combustion Turbine | MRO | Minnesota | 27 | Benton | 9 | 27009 | 15 | 17792 | 1969 | 9999 |  |  | N | Natural Gas, Distillate Fuel Oil | [11 empty] | 0.5 | 0.47635 | 0.47635 | 0.47635 | 0.47635
Hennepin Island | 1911_G_5 | 1911 | G | 5 |  | Hydro |  | MRO | Minnesota | 27 | Hennepin | 53 | 27053 | 2.7 | 0 | 1955 | 9999 |  |  | N | Hydro | [12 empty] | 0 | 0 | 0 | 0
Hennepin Island | 1911_G_1 | 1911 | G | 1 |  | Hydro |  | MRO | Minnesota | 27 | Hennepin | 53 | 27053 | 2.4 | 0 | 1954 | 9999 |  |  | N | Hydro | [12 empty] | 0 | 0 | 0 | 0
Hennepin Island | 1911_G_2 | 1911 | G | 2 |  | Hydro |  | MRO | Minnesota | 27 | Hennepin | 53 | 27053 | 2.34 | 0 | 1955 | 9999 |  |  | N | Hydro | [12 empty] | 0 | 0 | 0 | 0
Hennepin Island | 1911_G_4 | 1911 | G | 4 |  | Hydro |  | MRO | Minnesota | 27 | Hennepin | 53 | 27053 | 2.3 | 0 | 1954 | 9999 |  |  | N | Hydro | [12 empty] | 0 | 0 | 0 | 0
Hennepin Island | 1911_G_3 | 1911 | G | 3 |  | Hydro |  | MRO | Minnesota | 27 | Hennepin | 53 | 27053 | 2.3 | 0 | 1955 | 9999 |  |  | N | Hydro | [12 empty] | 0 | 0 | 0 | 0
High Bridge | 1912_G_8 | 1912 | G | 8 | 89582 | Combined Cycle |  | MRO | Minnesota | 27 | Ramsey | 123 | 27123 | 321 | 7031 | 2008 | 9999 |  |  | N | Natural Gas |  |  |  | DLNB | SCR | [6 empty] | 0.2 | 0.055 | 0.011 | 0.055 | 0.011
High Bridge | 1912_G_7 | 1912 | G | 7 | 89581 | Combined Cycle |  | MRO | Minnesota | 27 | Ramsey | 123 | 27123 | 321 | 7031 | 2008 | 9999 |  |  | N | Natural Gas |  |  |  | DLNB | SCR | [6 empty] | 0.2 | 0.055 | 0.011 | 0.055 | 0.011
Inver Hills | 1913_G_3 | 1913 | G | 3 | 90104 | Combustion Turbine | Combustion Turbine | MRO | Minnesota | 27 | Dakota | 37 | 27037 | 58 | 18026 | 1972 | 9999 |  |  | N | Natural Gas, Distillate Fuel Oil | [11 empty] | 0.5 | 0.38455 | 0.38455 | 0.38455 | 0.38455
Inver Hills | 1913_G_5 | 1913 | G | 5 | 90106 | Combustion Turbine | Combustion Turbine | MRO | Minnesota | 27 | Dakota | 37 | 27037 | 58.53 | 18438 | 1972 | 9999 |  |  | N | Natural Gas, Distillate Fuel Oil | [11 empty] | 0.5 | 0.38455 | 0.38455 | 0.38455 | 0.38455
Inver Hills | 1913_G_2 | 1913 | G | 2 | 90103 | Combustion Turbine | Combustion Turbine | MRO | Minnesota | 27 | Dakota | 37 | 27037 | 56 | 18413 | 1972 | 9999 |  |  | N | Natural Gas, Distillate Fuel Oil | [11 empty] | 0.5 | 0.38455 | 0.38455 | 0.38455 | 0.38455
Inver Hills | 1913_G_4 | 1913 | G | 4 | 90105 | Combustion Turbine | Combustion Turbine | MRO | Minnesota | 27 | Dakota | 37 | 27037 | 58 | 17615 | 1972 | 9999 |  |  | N | Natural Gas, Distillate Fuel Oil | [11 empty] | 0.5 | 0.38455 | 0.38455 | 0.38455 | 0.38455
Inver Hills | 1913_G_6 | 1913 | G | 6 | 90107 | Combustion Turbine | Combustion Turbine | MRO | Minnesota | 27 | Dakota | 37 | 27037 | 61 | 18111 | 1972 | 9999 |  |  | N | Natural Gas, Distillate Fuel Oil | [11 empty] | 0.5 | 0.38455 | 0.38455 | 0.38455 | 0.38455
Inver Hills | 1913_G_7 | 1913 | G | 7 |  | Combustion Turbine | IC Engine | MRO | Minnesota | 27 | Dakota | 37 | 27037 | 1.8 | 15364 | 1997 | 9999 |  |  | N | Distillate Fuel Oil | [11 empty] | 0.5 | 2.5048 | 2.5048 | 2.5048 | 2.5048
Inver Hills | 1913_G_8 | 1913 | G | 8 |  | Combustion Turbine | IC Engine | MRO | Minnesota | 27 | Dakota | 37 | 27037 | 1.8 | 15364 | 1997 | 9999 |  |  | N | Distillate Fuel Oil | [11 empty] | 0.5 | 2.5048 | 2.5048 | 2.5048 | 2.5048
Inver Hills | 1913_G_1 | 1913 | G | 1 | 90102 | Combustion Turbine | Combustion Turbine | MRO | Minnesota | 27 | Dakota | 37 | 27037 | 58.52 | 19476 | 1972 | 9999 |  |  | N | Natural Gas, Distillate Fuel Oil | [11 empty] | 0.5 | 0.38455 | 0.38455 | 0.38455 | 0.38455
Key City | 1914_G_1 | 1914 | G | 1 |  | Combustion Turbine | Combustion Turbine | MRO | Minnesota | 27 | Blue Earth | 13 | 27013 | 15 | 23620 | 1970 | 9999 |  |  | N | Natural Gas, Distillate Fuel Oil | [11 empty] | 0.12 | 0.47635 | 0.47635 | 0.47635 | 0.47635
Key City | 1914_G_4 | 1914 | G | 4 |  | Combustion Turbine | Combustion Turbine | MRO | Minnesota | 27 | Blue Earth | 13 | 27013 | 16 | 22627 | 1970 | 9999 |  |  | N | Natural Gas, Distillate Fuel Oil | [11 empty] | 0.12 | 0.47635 | 0.47635 | 0.47635 | 0.47635
Key City | 1914_G_3 | 1914 | G | 3 |  | Combustion Turbine | Combustion Turbine | MRO | Minnesota | 27 | Blue Earth | 13 | 27013 | 15 | 20108 | 1970 | 9999 |  |  | N | Natural Gas, Distillate Fuel Oil | [11 empty] | 0.12 | 0.47635 | 0.47635 | 0.47635 | 0.47635
Allen S King | 1915_B_1 | 1915 | B | 1 | 1248 | Coal Steam |  | MRO | Minnesota | 27 | Washington | 163 | 27163 | 610 | 9894.4 | 1968 | 9999 | cyclone | wet | N | Bituminous, Subbituminous | Dry Scrubber | 2007 | 94 | SC | SCR | 2000 |  | ESPC | ACI | 2010 | 90 | 0.12 | 1.5 | 0.15 | 1.5 | 0.15 | Cold-side ESP + SCR + Dry Scrubber | 0.1 | 0.1 | 0.1 | 0.1 | 0.1 | 0.1
Monticello | 1922_G_1 | 1922 | G | 1 |  | Nuclear |  | MRO | Minnesota | 27 | Wright | 171 | 27171 | 646 | 10427 | 1971 | 2031 |  |  | N | Nuclear Fuel | [12 empty] | 0 | 0 | 0 | 0
Prairie Island | 1925_G_2 | 1925 | G | 2 |  | Nuclear |  | MRO | Minnesota | 27 | Goodhue | 49 | 27049 | 545 | 10427 | 1974 | 2034 |  |  | N | Nuclear Fuel | [12 empty] | 0 | 0 | 0 | 0
Prairie Island | 1925_G_1 | 1925 | G | 1 |  | Nuclear |  | MRO | Minnesota | 27 | Goodhue | 49 | 27049 | 551 | 10427 | 1974 | 2034 |  |  | N | Nuclear Fuel | [12 empty] | 0 | 0 | 0 | 0
Red Wing | 1926_B_1 | 1926 | B | 1 |  | Municipal Solid Waste |  | MRO | Minnesota | 27 | Goodhue | 49 | 27049 | 10 | 20114 | 1949 | 9999 | stoker/SPR | dry | N | MSW | Dry Scrubber |  | 68 |  |  |  |  | B |  |  |  |  | 0.5 | 0.5 | 0.5 | 0.5 |  | 0.08 | 0.08 | 0.08 | 0.08 | 0.08 | 0.08
Red Wing | 1926_B_2 | 1926 | B | 2 |  | Municipal Solid Waste |  | MRO | Minnesota | 27 | Goodhue | 49 | 27049 | 10 | 19817 | 1949 | 9999 | stoker/SPR | dry | N | MSW | Dry Scrubber |  | 74 |  |  |  |  | B |  |  |  |  | 0.54 | 0.54 | 0.54 | 0.54 |  | 0.08 | 0.08 | 0.08 | 0.08 | 0.08 | 0.08
Riverside | 1927_G_10 | 1927 | G | 10 | 89647 | Combined Cycle |  | MRO | Minnesota | 27 | Hennepin | 53 | 27053 | 231 | 7031 | 2009 | 9999 |  |  | N | Natural Gas |  |  |  | DLNB | SCR | [6 empty] | 0.5 | 0.055 | 0.011 | 0.055 | 0.011
Riverside | 1927_G_9 | 1927 | G | 9 | 89646 | Combined Cycle |  | MRO | Minnesota | 27 | Hennepin | 53 | 27053 | 231 | 7031 | 2009 | 9999 |  |  | N | Natural Gas |  |  |  | DLNB | SCR | [6 empty] | 0.5 | 0.055 | 0.011 | 0.055 | 0.011
St. James | 1929_G_2 | 1929 | G | 2 |  | Combustion Turbine | IC Engine | MRO | Minnesota | 27 | Watonwan | 165 | 27165 | 1.67 | 10398 | 2002 | 9999 |  |  | N | Distillate Fuel Oil | [11 empty] | 9999 | 2.5048 | 2.5048 | 2.5048 | 2.5048
St. James | 1929_G_4 | 1929 | G | 4 |  | Combustion Turbine | IC Engine | MRO | Minnesota | 27 | Watonwan | 165 | 27165 | 1.67 | 10398 | 2002 | 9999 |  |  | N | Distillate Fuel Oil | [11 empty] | 9999 | 2.5048 | 2.5048 | 2.5048 | 2.5048
St. James | 1929_G_6 | 1929 | G | 6 |  | Combustion Turbine | IC Engine | MRO | Minnesota | 27 | Watonwan | 165 | 27165 | 1.67 | 10398 | 2002 | 9999 |  |  | N | Distillate Fuel Oil | [11 empty] | 9999 | 2.5048 | 2.5048 | 2.5048 | 2.5048
St. James | 1929_G_1 | 1929 | G | 1 |  | Combustion Turbine | IC Engine | MRO | Minnesota | 27 | Watonwan | 165 | 27165 | 1.67 | 10398 | 2002 | 9999 |  |  | N | Distillate Fuel Oil | [11 empty] | 9999 | 2.5048 | 2.5048 | 2.5048 | 2.5048
St. James | 1929_G_5 | 1929 | G | 5 |  | Combustion Turbine | IC Engine | MRO | Minnesota | 27 | Watonwan | 165 | 27165 | 1.67 | 10398 | 2002 | 9999 |  |  | N | Distillate Fuel Oil | [11 empty] | 9999 | 2.5048 | 2.5048 | 2.5048 | 2.5048
St. James | 1929_G_3 | 1929 | G | 3 |  | Combustion Turbine | IC Engine | MRO | Minnesota | 27 | Watonwan | 165 | 27165 | 1.67 | 10398 | 2002 | 9999 |  |  | N | Distillate Fuel Oil | [11 empty] | 9999 | 2.5048 | 2.5048 | 2.5048 | 2.5048
Wilmarth | 1934_B_1 | 1934 | B | 1 |  | Municipal Solid Waste |  | MRO | Minnesota | 27 | Blue Earth | 13 | 27013 | 9 | 19243 | 1948 | 9999 | stoker/SPR | dry | N | MSW | Dry Scrubber |  | 91 |  |  |  |  | B |  |  |  |  | 0.54 | 0.54 | 0.54 | 0.54 |  | 0.08 | 0.08 | 0.08 | 0.08 | 0.08 | 0.08
Wilmarth | 1934_B_2 | 1934 | B | 2 |  | Municipal Solid Waste |  | MRO | Minnesota | 27 | Blue Earth | 13 | 27013 | 8 | 19266 | 1948 | 9999 | stoker/SPR | dry | N | MSW | Dry Scrubber |  | 90 |  |  |  |  | B |  |  |  |  | 0.6 | 0.6 | 0.6 | 0.6 |  | 0.08 | 0.08 | 0.08 | 0.08 | 0.08 | 0.08
Hoot Lake | 1943_B_2 | 1943 | B | 2 | 1253 | Coal Steam |  | MRO | Minnesota | 27 | Otter Tail | 111 | 27111 | 59.87 | 11307 | 1959 | 9999 | tangential | dry | N | Subbituminous | [7 empty] | ESPC |  |  |  | 3 | 0.4404 | 0.4404 | 0.1472 | 0.1472 | Cold-side ESP | 0.64 | 0.97 | 1 | 0.64 | 0.97 | 1
Hoot Lake | 1943_B_3 | 1943 | B | 3 | 1254 | Coal Steam |  | MRO | Minnesota | 27 | Otter Tail | 111 | 27111 | 84 | 11373 | 1964 | 9999 | wall | dry | N | Subbituminous |  |  |  | LNBO |  |  |  | ESPC |  |  |  | 3 | 0.1927 | 0.1927 | 0.1869 | 0.1869 | Cold-side ESP | 0.64 | 0.97 | 1 | 0.64 | 0.97 | 1
Hoot Lake | 1943_G_D1 | 1943 | G | D1 |  | Combustion Turbine | IC Engine | MRO | Minnesota | 27 | Otter Tail | 111 | 27111 | 0.25 | 11546 | 1967 | 9999 |  |  | N | Distillate Fuel Oil | [11 empty] | 9999 | 2.5048 | 2.5048 | 2.5048 | 2.5048
Hoot Lake | 1943_G_D2 | 1943 | G | D2 |  | Combustion Turbine | IC Engine | MRO | Minnesota | 27 | Otter Tail | 111 | 27111 | 0.18 | 11574 | 1967 | 9999 |  |  | N | Distillate Fuel Oil | [11 empty] | 9999 | 2.5048 | 2.5048 | 2.5048 | 2.5048
Hoot Lake | 1943_G_H1 | 1943 | G | H1 |  | Hydro |  | MRO | Minnesota | 27 | Otter Tail | 111 | 27111 | 0.75 | 0 | 1914 | 9999 |  |  | N | Hydro | [12 empty] | 0 | 0 | 0 | 0
Adrian | 1956_G_5 | 1956 | G | 5 |  | Combustion Turbine | IC Engine | MRO | Minnesota | 27 | Nobles | 105 | 27105 | 2 | 9350 | 2005 | 9999 |  |  | N | Distillate Fuel Oil | [11 empty] | 9999 | 2.5048 | 2.5048 | 2.5048 | 2.5048
Alexandria | 1958_G_IC1 | 1958 | G | IC1 |  | Combustion Turbine | IC Engine | MRO | Minnesota | 27 | Douglas | 41 | 27041 | 0.8 | 16789 | 1948 | 9999 |  |  | N | Distillate Fuel Oil | [11 empty] | 9999 | 2.5048 | 2.5048 | 2.5048 | 2.5048
Alexandria | 1958_G_IC2 | 1958 | G | IC2 |  | Combustion Turbine | IC Engine | MRO | Minnesota | 27 | Douglas | 41 | 27041 | 3.5 | 16789 | 1967 | 9999 |  |  | N | Natural Gas, Distillate Fuel Oil | [11 empty] | 9999 | 2.5048 | 2.5048 | 2.5048 | 2.5048
Alexandria | 1958_G_IC3 | 1958 | G | IC3 |  | Combustion Turbine | IC Engine | MRO | Minnesota | 27 | Douglas | 41 | 27041 | 3.5 | 16789 | 1967 | 9999 |  |  | N | Natural Gas, Distillate Fuel Oil | [11 empty] | 9999 | 2.5048 | 2.5048 | 2.5048 | 2.5048
Austin DT | 1960_G_5 | 1960 | G | 5 |  | Combustion Turbine | Combustion Turbine | MRO | Minnesota | 27 | Mower | 99 | 27099 | 5.4 | 15980.5776 | 1961 | 9999 |  |  | N | Natural Gas | [11 empty] | 9999 | 0.47635 | 0.47635 | 0.47635 | 0.47635
Austin DT | 1960_B_5 | 1960 | B | 5 |  | O/G Steam |  | MRO | Minnesota | 27 | Mower | 99 | 27099 | 4.1 | 14500 | 1935 | 9999 |  |  | N | Natural Gas | [11 empty] | 4 | 0.19596 | 0.19596 | 0.19596 | 0.19596
Austin DT | 1960_B_1 | 1960 | B | 1 |  | O/G Steam |  | MRO | Minnesota | 27 | Mower | 99 | 27099 | 12.2 | 14500 | 1955 | 9999 |  |  | N | Natural Gas | [11 empty] | 4 | 0.19596 | 0.19596 | 0.19596 | 0.19596
Austin DT | 1960_B_4 | 1960 | B | 4 |  | O/G Steam |  | MRO | Minnesota | 27 | Mower | 99 | 27099 | 4.1 | 14500 | 1935 | 9999 |  |  | N | Natural Gas | [11 empty] | 4 | 0.19596 | 0.19596 | 0.19596 | 0.19596
Austin DT | 1960_B_3 | 1960 | B | 3 |  | O/G Steam |  | MRO | Minnesota | 27 | Mower | 99 | 27099 | 4.1 | 14500 | 1935 | 9999 |  |  | N | Natural Gas | [11 empty] | 4 | 0.19596 | 0.19596 | 0.19596 | 0.19596
Austin Northeast | 1961_B_NEPP | 1961 | B | NEPP | 1258 | Coal Steam |  | MRO | Minnesota | 27 | Mower | 99 | 27099 | 29.3 | 13637 | 1971 | 9999 | wall | dry | N | Bituminous |  |  |  | LNB |  |  |  | ESPC |  |  |  | 4 | 0.4055 | 0.4055 | 0.32 | 0.32 | Cold-side ESP | 0.64 | 0.97 | 1 | 0.64 | 0.97 | 1
Benson City of | 1964_G_7 | 1964 | G | 7 |  | Combustion Turbine | IC Engine | MRO | Minnesota | 27 | Swift | 151 | 27151 | 2 | 12444 | 2002 | 9999 |  |  | N | Distillate Fuel Oil | [11 empty] | 9999 | 2.5048 | 2.5048 | 2.5048 | 2.5048
Benson City of | 1964_G_8 | 1964 | G | 8 |  | Combustion Turbine | IC Engine | MRO | Minnesota | 27 | Swift | 151 | 27151 | 2 | 12444 | 2002 | 9999 |  |  | N | Distillate Fuel Oil | [11 empty] | 9999 | 2.5048 | 2.5048 | 2.5048 | 2.5048
Benson City of | 1964_G_6 | 1964 | G | 6 |  | Combustion Turbine | IC Engine | MRO | Minnesota | 27 | Swift | 151 | 27151 | 1.2 | 11793 | 1955 | 9999 |  |  | N | Distillate Fuel Oil | [11 empty] | 9999 | 2.5048 | 2.5048 | 2.5048 | 2.5048
Benson City of | 1964_G_9 | 1964 | G | 9 |  | Combustion Turbine | IC Engine | MRO | Minnesota | 27 | Swift | 151 | 27151 | 2 | 12444 | 2002 | 9999 |  |  | N | Distillate Fuel Oil | [11 empty] | 9999 | 2.5048 | 2.5048 | 2.5048 | 2.5048
Benson City of | 1964_G_11 | 1964 | G | 11 |  | Combustion Turbine | IC Engine | MRO | Minnesota | 27 | Swift | 151 | 27151 | 2 | 12444 | 2002 | 9999 |  |  | N | Distillate Fuel Oil | [11 empty] | 9999 | 2.5048 | 2.5048 | 2.5048 | 2.5048
Benson City of | 1964_G_5 | 1964 | G | 5 |  | Combustion Turbine | IC Engine | MRO | Minnesota | 27 | Swift | 151 | 27151 | 0.92 | 11793 | 1948 | 9999 |  |  | N | Distillate Fuel Oil | [11 empty] | 9999 | 2.5048 | 2.5048 | 2.5048 | 2.5048
Benson City of | 1964_G_10 | 1964 | G | 10 |  | Combustion Turbine | IC Engine | MRO | Minnesota | 27 | Swift | 151 | 27151 | 2 | 12444 | 2002 | 9999 |  |  | N | Distillate Fuel Oil | [11 empty] | 9999 | 2.5048 | 2.5048 | 2.5048 | 2.5048
Blooming Prairie | 1966_G_5 | 1966 | G | 5 |  | Combustion Turbine | IC Engine | MRO | Minnesota | 27 | Steele | 147 | 27147 | 2 | 10776 | 2003 | 9999 |  |  | N | Distillate Fuel Oil | [11 empty] | 9999 | 2.5048 | 2.5048 | 2.5048 | 2.5048
Blooming Prairie | 1966_G_2 | 1966 | G | 2 |  | Combustion Turbine | IC Engine | MRO | Minnesota | 27 | Steele | 147 | 27147 | 0.7 | 10776 | 1947 | 9999 |  |  | N | Distillate Fuel Oil | [11 empty] | 9999 | 2.5048 | 2.5048 | 2.5048 | 2.5048
Blooming Prairie | 1966_G_1 | 1966 | G | 1 |  | Combustion Turbine | IC Engine | MRO | Minnesota | 27 | Steele | 147 | 27147 | 0.3 | 10187.1 | 1937 | 9999 |  |  | N | Distillate Fuel Oil | [12 empty] | 2.5048 | 2.5048 | 2.5048 | 2.5048
Blooming Prairie | 1966_G_4 | 1966 | G | 4 |  | Combustion Turbine | IC Engine | MRO | Minnesota | 27 | Steele | 147 | 27147 | 1.33 | 15065 | 1974 | 9999 |  |  | N | Distillate Fuel Oil | [11 empty] | 9999 | 2.5048 | 2.5048 | 2.5048 | 2.5048
Blue Earth | 1967_G_IC3 | 1967 | G | IC3 |  | Combustion Turbine | IC Engine | MRO | Minnesota | 27 | Faribault | 43 | 27043 | 1.6 | 12079 | 1993 | 9999 |  |  | N | Distillate Fuel Oil | [11 empty] | 9999 | 2.5048 | 2.5048 | 2.5048 | 2.5048
Blue Earth | 1967_G_IC4 | 1967 | G | IC4 |  | Combustion Turbine | IC Engine | MRO | Minnesota | 27 | Faribault | 43 | 27043 | 1.6 | 12079 | 1993 | 9999 |  |  | N | Distillate Fuel Oil | [11 empty] | 9999 | 2.5048 | 2.5048 | 2.5048 | 2.5048
Blue Earth | 1967_G_IC5 | 1967 | G | IC5 |  | Combustion Turbine | IC Engine | MRO | Minnesota | 27 | Faribault | 43 | 27043 | 1.6 | 12079 | 1993 | 9999 |  |  | N | Distillate Fuel Oil | [11 empty] | 9999 | 2.5048 | 2.5048 | 2.5048 | 2.5048
Blue Earth | 1967_G_IC6 | 1967 | G | IC6 |  | Combustion Turbine | IC Engine | MRO | Minnesota | 27 | Faribault | 43 | 27043 | 1.8 | 12581 | 1996 | 9999 |  |  | N | Distillate Fuel Oil | [11 empty] | 9999 | 2.5048 | 2.5048 | 2.5048 | 2.5048
Blue Earth | 1967_G_IC1 | 1967 | G | IC1 |  | Combustion Turbine | IC Engine | MRO | Minnesota | 27 | Faribault | 43 | 27043 | 1.5 | 14518 | 1960 | 9999 |  |  | N | Natural Gas, Distillate Fuel Oil | [11 empty] | 9999 | 2.5048 | 2.5048 | 2.5048 | 2.5048
Delano | 1969_G_2 | 1969 | G | 2 |  | Combustion Turbine | IC Engine | MRO | Minnesota | 27 | Wright | 171 | 27171 | 1.1 | 16584 | 1972 | 9999 |  |  | N | Natural Gas, Distillate Fuel Oil | [11 empty] | 9999 | 2.271 | 2.271 | 2.271 | 2.271
Delano | 1969_G_8 | 1969 | G | 8 |  | Combustion Turbine | IC Engine | MRO | Minnesota | 27 | Wright | 171 | 27171 | 3.1 | 11965 | 1999 | 9999 |  |  | N | Distillate Fuel Oil | [11 empty] | 9999 | 2.5048 | 2.5048 | 2.5048 | 2.5048
Delano | 1969_G_9 | 1969 | G | 9 |  | Combustion Turbine | Combustion Turbine | MRO | Minnesota | 27 | Wright | 171 | 27171 | 11 | 16833 | 2002 | 9999 |  |  | N | Natural Gas, Distillate Fuel Oil | [11 empty] | 9999 | 0.12854 | 0.12854 | 0.12854 | 0.12854
Delano | 1969_G_3 | 1969 | G | 3 |  | Combustion Turbine | IC Engine | MRO | Minnesota | 27 | Wright | 171 | 27171 | 1.3 | 16584 | 1973 | 9999 |  |  | N | Natural Gas, Distillate Fuel Oil | [11 empty] | 9999 | 2.271 | 2.271 | 2.271 | 2.271
Delano | 1969_G_7 | 1969 | G | 7 |  | Combustion Turbine | IC Engine | MRO | Minnesota | 27 | Wright | 171 | 27171 | 3 | 16584 | 1994 | 9999 |  |  | N | Distillate Fuel Oil | [11 empty] | 9999 | 2.5048 | 2.5048 | 2.5048 | 2.5048
Delano | 1969_G_1 | 1969 | G | 1 |  | Combustion Turbine | IC Engine | MRO | Minnesota | 27 | Wright | 171 | 27171 | 1.1 | 16584 | 1951 | 9999 |  |  | N | Distillate Fuel Oil | [11 empty] | 9999 | 2.5048 | 2.5048 | 2.5048 | 2.5048
Delano | 1969_G_6 | 1969 | G | 6 |  | Combustion Turbine | IC Engine | MRO | Minnesota | 27 | Wright | 171 | 27171 | 1.2 | 16584 | 1989 | 9999 |  |  | N | Distillate Fuel Oil | [11 empty] | 9999 | 2.5048 | 2.5048 | 2.5048 | 2.5048
Delano | 1969_G_5 | 1969 | G | 5 |  | Combustion Turbine | IC Engine | MRO | Minnesota | 27 | Wright | 171 | 27171 | 0.8 | 16584 | 1946 | 9999 |  |  | N | Distillate Fuel Oil | [11 empty] | 9999 | 2.5048 | 2.5048 | 2.5048 | 2.5048
Detroit Lakes | 1970_G_1 | 1970 | G | 1 |  | Combustion Turbine | Combustion Turbine | MRO | Minnesota | 27 | Becker | 5 | 27005 | 9.82 | 24744 | 1968 | 9999 |  |  | N | Distillate Fuel Oil | [11 empty] | 9999 | 0.80668 | 0.80668 | 0.80668 | 0.80668
Elk River | 1971_G_5 | 1971 | G | 5 |  | Combustion Turbine | IC Engine | MRO | Minnesota | 27 | Sherburne | 141 | 27141 | 0.8 | 9550.1 | 2002 | 9999 |  |  | N | Natural Gas | [11 empty] | 9999 | 2.271 | 2.271 | 2.271 | 2.271
Elk River | 1971_G_4 | 1971 | G | 4 |  | Combustion Turbine | IC Engine | MRO | Minnesota | 27 | Sherburne | 141 | 27141 | 5 | 20500 | 1972 | 9999 |  |  | N | Natural Gas, Distillate Fuel Oil | [11 empty] | 9999 | 2.5048 | 2.5048 | 2.5048 | 2.5048
Elk River | 1971_G_8 | 1971 | G | 8 |  | Combustion Turbine | IC Engine | MRO | Minnesota | 27 | Sherburne | 141 | 27141 | 0.8 | 11599.7578 | 2006 | 9999 |  |  | N | Natural Gas, Distillate Fuel Oil | [11 empty] | 2 | 2.271 | 2.271 | 2.271 | 2.271
Elk River | 1971_G_3 | 1971 | G | 3 |  | Combustion Turbine | IC Engine | MRO | Minnesota | 27 | Sherburne | 141 | 27141 | 3 | 25628 | 1962 | 9999 |  |  | N | Natural Gas, Distillate Fuel Oil | [11 empty] | 9999 | 2.5048 | 2.5048 | 2.5048 | 2.5048
Elk River | 1971_G_6 | 1971 | G | 6 |  | Combustion Turbine | IC Engine | MRO | Minnesota | 27 | Sherburne | 141 | 27141 | 0.8 | 9550.1 | 2002 | 9999 |  |  | N | Natural Gas | [11 empty] | 9999 | 2.271 | 2.271 | 2.271 | 2.271
Elk River | 1971_G_1 | 1971 | G | 1 |  | Combustion Turbine | IC Engine | MRO | Minnesota | 27 | Sherburne | 141 | 27141 | 0.5 | 25628 | 1948 | 9999 |  |  | N | Distillate Fuel Oil | [11 empty] | 9999 | 2.5048 | 2.5048 | 2.5048 | 2.5048
Elk River | 1971_G_2 | 1971 | G | 2 |  | Combustion Turbine | IC Engine | MRO | Minnesota | 27 | Sherburne | 141 | 27141 | 0.5 | 25628 | 1948 | 9999 |  |  | N | Distillate Fuel Oil | [11 empty] | 9999 | 2.5048 | 2.5048 | 2.5048 | 2.5048
Elk River | 1971_G_7 | 1971 | G | 7 |  | Combustion Turbine | IC Engine | MRO | Minnesota | 27 | Sherburne | 141 | 27141 | 0.8 | 9550.1 | 2002 | 9999 |  |  | N | Natural Gas | [11 empty] | 9999 | 2.271 | 2.271 | 2.271 | 2.271
Fairfax | 1972_G_2A | 1972 | G | 2A |  | Combustion Turbine | IC Engine | MRO | Minnesota | 27 | Renville | 129 | 27129 | 1.9 | 10415 | 2001 | 9999 |  |  | N | Distillate Fuel Oil | [11 empty] | 9999 | 2.5048 | 2.5048 | 2.5048 | 2.5048
Fairmont | 1973_G_7 | 1973 | G | 7 |  | Combustion Turbine | IC Engine | MRO | Minnesota | 27 | Martin | 91 | 27091 | 6.34 | 12568 | 1975 | 9999 |  |  | N | Natural Gas, Distillate Fuel Oil | [11 empty] | 9999 | 2.5048 | 2.5048 | 2.5048 | 2.5048
Fairmont | 1973_G_6 | 1973 | G | 6 |  | Combustion Turbine | IC Engine | MRO | Minnesota | 27 | Martin | 91 | 27091 | 6.54 | 12568 | 1975 | 9999 |  |  | N | Natural Gas, Distillate Fuel Oil | [11 empty] | 9999 | 2.5048 | 2.5048 | 2.5048 | 2.5048
Fairmont | 1973_B_3 | 1973 | B | 3 |  | O/G Steam |  | MRO | Minnesota | 27 | Martin | 91 | 27091 | 4.44 | 14500 | 1945 | 9999 |  |  | N | Natural Gas | [11 empty] | 4 | 0.19596 | 0.19596 | 0.19596 | 0.19596
Fairmont | 1973_B_2 | 1973 | B | 2 |  | O/G Steam |  | MRO | Minnesota | 27 | Martin | 91 | 27091 | 4.44 | 14788.9261 | 1945 | 9999 |  |  | N | Natural Gas | [11 empty] | 4 | 0.19596 | 0.19596 | 0.19596 | 0.19596
Fairmont | 1973_B_4 | 1973 | B | 4 |  | O/G Steam |  | MRO | Minnesota | 27 | Martin | 91 | 27091 | 4.44 | 14500 | 1945 | 9999 |  |  | N | Natural Gas | [11 empty] | 4 | 0.19596 | 0.19596 | 0.19596 | 0.19596
Fairmont | 1973_B_1 | 1973 | B | 1 |  | O/G Steam |  | MRO | Minnesota | 27 | Martin | 91 | 27091 | 4.44 | 14788.9261 | 1945 | 9999 |  |  | N | Natural Gas | [11 empty] | 4 | 0.19596 | 0.19596 | 0.19596 | 0.19596
Glencoe | 1975_G_6 | 1975 | G | 6 |  | Combustion Turbine | IC Engine | MRO | Minnesota | 27 | McLeod | 85 | 27085 | 1 | 13279 | 1961 | 9999 |  |  | N | Natural Gas, Distillate Fuel Oil | [11 empty] | 9999 | 2.271 | 2.271 | 2.271 | 2.271
Glencoe | 1975_G_8 | 1975 | G | 8 |  | Combustion Turbine | IC Engine | MRO | Minnesota | 27 | McLeod | 85 | 27085 | 4.4 | 10076 | 1969 | 9999 |  |  | N | Natural Gas, Distillate Fuel Oil | [11 empty] | 9999 | 2.271 | 2.271 | 2.271 | 2.271
Glencoe | 1975_G_9 | 1975 | G | 9 |  | Combustion Turbine | IC Engine | MRO | Minnesota | 27 | McLeod | 85 | 27085 | 5.7 | 12682 | 1973 | 9999 |  |  | N | Natural Gas, Distillate Fuel Oil | [11 empty] | 9999 | 2.271 | 2.271 | 2.271 | 2.271
Glencoe | 1975_G_5 | 1975 | G | 5 |  | Combustion Turbine | IC Engine | MRO | Minnesota | 27 | McLeod | 85 | 27085 | 1 | 13357 | 1957 | 9999 |  |  | N | Natural Gas, Distillate Fuel Oil | [11 empty] | 9999 | 2.271 | 2.271 | 2.271 | 2.271
Glencoe | 1975_G_14 | 1975 | G | 14 |  | Combustion Turbine | IC Engine | MRO | Minnesota | 27 | McLeod | 85 | 27085 | 4.8 | 12333.5058 | 2006 | 9999 |  |  | N | Natural Gas, Distillate Fuel Oil | [11 empty] | 2 | 2.5048 | 2.5048 | 2.5048 | 2.5048
Glencoe | 1975_G_12 | 1975 | G | 12 |  | Combustion Turbine | IC Engine | MRO | Minnesota | 27 | McLeod | 85 | 27085 | 4.8 | 10076 | 1998 | 9999 |  |  | N | Distillate Fuel Oil | [11 empty] | 9999 | 2.5048 | 2.5048 | 2.5048 | 2.5048
Glencoe | 1975_G_7 | 1975 | G | 7 |  | Combustion Turbine | IC Engine | MRO | Minnesota | 27 | McLeod | 85 | 27085 | 3.2 | 12438 | 1966 | 9999 |  |  | N | Natural Gas, Distillate Fuel Oil | [11 empty] | 9999 | 2.271 | 2.271 | 2.271 | 2.271
Glencoe | 1975_G_11 | 1975 | G | 11 |  | Combustion Turbine | IC Engine | MRO | Minnesota | 27 | McLeod | 85 | 27085 | 4.8 | 10076 | 1998 | 9999 |  |  | N | Distillate Fuel Oil | [11 empty] | 9999 | 2.5048 | 2.5048 | 2.5048 | 2.5048
Glencoe | 1975_G_10 | 1975 | G | 10 |  | Combustion Turbine | IC Engine | MRO | Minnesota | 27 | McLeod | 85 | 27085 | 5.6 | 12793 | 1985 | 9999 |  |  | N | Distillate Fuel Oil | [11 empty] | 9999 | 2.5048 | 2.5048 | 2.5048 | 2.5048
Grand Marais | 1976_G_9 | 1976 | G | 9 |  | Combustion Turbine | IC Engine | MRO | Minnesota | 27 | Cook | 31 | 27031 | 1.8 | 10683 | 2004 | 9999 |  |  | N | Distillate Fuel Oil | [11 empty] | 9999 | 2.5048 | 2.5048 | 2.5048 | 2.5048
Grand Marais | 1976_G_8 | 1976 | G | 8 |  | Combustion Turbine | IC Engine | MRO | Minnesota | 27 | Cook | 31 | 27031 | 1.8 | 10683 | 2004 | 9999 |  |  | N | Distillate Fuel Oil | [11 empty] | 9999 | 2.5048 | 2.5048 | 2.5048 | 2.5048
Grand Marais | 1976_G_7 | 1976 | G | 7 |  | Combustion Turbine | IC Engine | MRO | Minnesota | 27 | Cook | 31 | 27031 | 2.48 | 10683 | 2004 | 9999 |  |  | N | Distillate Fuel Oil | [11 empty] | 9999 | 2.5048 | 2.5048 | 2.5048 | 2.5048
Granite Falls | 1977_G_2 | 1977 | G | 2 |  | Hydro |  | MRO | Minnesota | 27 | Chippewa | 23 | 27023 | 0.2 | 0 | 1932 | 9999 |  |  | N | Hydro | [12 empty] | 0 | 0 | 0 | 0
Granite Falls | 1977_G_HC3 | 1977 | G | HC3 |  | Hydro |  | MRO | Minnesota | 27 | Chippewa | 23 | 27023 | 0.7 | 0 | 1986 | 9999 |  |  | N | Hydro | [12 empty] | 0 | 0 | 0 | 0
Granite Falls | 1977_G_1 | 1977 | G | 1 |  | Hydro |  | MRO | Minnesota | 27 | Chippewa | 23 | 27023 | 0.2 | 0 | 1940 | 9999 |  |  | N | Hydro | [12 empty] | 0 | 0 | 0 | 0
Hawley | 1978_G_5 | 1978 | G | 5 |  | Combustion Turbine | IC Engine | MRO | Minnesota | 27 | Clay | 27 | 27027 | 0.3 | 11600 | 1949 | 9999 |  |  | N | Distillate Fuel Oil | [11 empty] | 9999 | 2.5048 | 2.5048 | 2.5048 | 2.5048
Hawley | 1978_G_1 | 1978 | G | 1 |  | Combustion Turbine | IC Engine | MRO | Minnesota | 27 | Clay | 27 | 27027 | 0.1 | 15470 | 1932 | 9999 |  |  | N | Distillate Fuel Oil | [11 empty] | 9999 | 2.5048 | 2.5048 | 2.5048 | 2.5048
Hawley | 1978_G_2 | 1978 | G | 2 |  | Combustion Turbine | IC Engine | MRO | Minnesota | 27 | Clay | 27 | 27027 | 0.6 | 11600 | 1957 | 9999 |  |  | N | Natural Gas, Distillate Fuel Oil | [11 empty] | 9999 | 2.5048 | 2.5048 | 2.5048 | 2.5048
Hawley | 1978_G_3 | 1978 | G | 3 |  | Combustion Turbine | IC Engine | MRO | Minnesota | 27 | Clay | 27 | 27027 | 0.1 | 16422 | 1938 | 9999 |  |  | N | Distillate Fuel Oil | [11 empty] | 9999 | 2.5048 | 2.5048 | 2.5048 | 2.5048
Hawley | 1978_G_4 | 1978 | G | 4 |  | Combustion Turbine | IC Engine | MRO | Minnesota | 27 | Clay | 27 | 27027 | 0.3 | 14075 | 1946 | 9999 |  |  | N | Distillate Fuel Oil | [11 empty] | 9999 | 2.5048 | 2.5048 | 2.5048 | 2.5048
Hibbing | 1979_B_wood | 1979 | B | wood |  | Biomass |  | MRO | Minnesota | 27 | St. Louis | 137 | 27137 | 20 | 14500 | 2007 | 9999 |  |  | Y | Biomass |  |  |  |  | SNCR | [7 empty] | 0.23077 | 0.15 | 0.23077 | 0.15
Hibbing | 1979_B_2 | 1979 | B | 2 |  | Coal Steam |  | MRO | Minnesota | 27 | St. Louis | 137 | 27137 | 10.1667 | 10330.8853 | 1965 | 9999 |  |  | Y | Subbituminous | [7 empty] | ESPC |  |  |  | 4 | 0.67381 | 0.67381 | 0.67381 | 0.67381 | Cold-side ESP | 0.64 | 0.97 | 1 | 0.64 | 0.97 | 1
Hibbing | 1979_B_3 | 1979 | B | 3 |  | Coal Steam |  | MRO | Minnesota | 27 | St. Louis | 137 | 27137 | 10.1667 | 9906 | 1965 | 9999 |  |  | Y | Subbituminous | [7 empty] | ESPH |  |  |  | 4 | 0.67381 | 0.67381 | 0.67381 | 0.67381 | Hot-side ESP | 1 | 1 | 1 | 1 | 1 | 1
Hibbing | 1979_B_1 | 1979 | B | 1 |  | Coal Steam |  | MRO | Minnesota | 27 | St. Louis | 137 | 27137 | 10.1667 | 10330.8853 | 1965 | 9999 |  |  | Y | Subbituminous | [7 empty] | ESPC |  |  |  | 4 | 0.67381 | 0.67381 | 0.67381 | 0.67381 | Cold-side ESP | 0.64 | 0.97 | 1 | 0.64 | 0.97 | 1
Hutchinson Plant #1 | 1980_G_4 | 1980 | G | 4 |  | Combustion Turbine | IC Engine | MRO | Minnesota | 27 | McLeod | 85 | 27085 | 3.9 | 13683 | 1968 | 9999 |  |  | N | Natural Gas, Distillate Fuel Oil | [11 empty] | 9999 | 2.271 | 2.271 | 2.271 | 2.271
Hutchinson Plant #1 | 1980_G_3 | 1980 | G | 3 |  | Combustion Turbine | IC Engine | MRO | Minnesota | 27 | McLeod | 85 | 27085 | 3.9 | 10863 | 1968 | 9999 |  |  | N | Natural Gas, Distillate Fuel Oil | [11 empty] | 9999 | 2.271 | 2.271 | 2.271 | 2.271
Hutchinson Plant #1 | 1980_G_2 | 1980 | G | 2 |  | Combustion Turbine | IC Engine | MRO | Minnesota | 27 | McLeod | 85 | 27085 | 2 | 10863 | 1958 | 9999 |  |  | N | Natural Gas, Distillate Fuel Oil | [11 empty] | 9999 | 2.271 | 2.271 | 2.271 | 2.271
Hutchinson Plant #1 | 1980_G_5 | 1980 | G | 5 |  | Combustion Turbine | IC Engine | MRO | Minnesota | 27 | McLeod | 85 | 27085 | 1.7 | 15362 | 1941 | 9999 |  |  | N | Distillate Fuel Oil | [11 empty] | 9999 | 2.5048 | 2.5048 | 2.5048 | 2.5048
Hutchinson Plant #1 | 1980_G_8 | 1980 | G | 8 |  | Combined Cycle |  | MRO | Minnesota | 27 | McLeod | 85 | 27085 | 11 | 11816 | 1971 | 9999 |  |  | N | Natural Gas, Distillate Fuel Oil | [11 empty] | 0 | 0.29729 | 0.29729 | 0.29729 | 0.29729
Hutchinson Plant #1 | 1980_G_7 | 1980 | G | 7 |  | Combustion Turbine | IC Engine | MRO | Minnesota | 27 | McLeod | 85 | 27085 | 4.5 | 10863 | 1964 | 9999 |  |  | N | Natural Gas, Distillate Fuel Oil | [11 empty] | 9999 | 2.271 | 2.271 | 2.271 | 2.271
Hutchinson Plant #1 | 1980_G_6 | 1980 | G | 6 |  | Combustion Turbine | IC Engine | MRO | Minnesota | 27 | McLeod | 85 | 27085 | 1.7 | 10863 | 1947 | 9999 |  |  | N | Distillate Fuel Oil | [11 empty] | 9999 | 2.5048 | 2.5048 | 2.5048 | 2.5048
Janesville | 1982_G_1 | 1982 | G | 1 |  | Combustion Turbine | IC Engine | MRO | Minnesota | 27 | Waseca | 161 | 27161 | 0.9 | 17481 | 1965 | 9999 |  |  | N | Natural Gas, Distillate Fuel Oil | [11 empty] | 9999 | 2.5048 | 2.5048 | 2.5048 | 2.5048
Janesville | 1982_G_2 | 1982 | G | 2 |  | Combustion Turbine | IC Engine | MRO | Minnesota | 27 | Waseca | 161 | 27161 | 1.1 | 17481 | 1972 | 9999 |  |  | N | Natural Gas, Distillate Fuel Oil | [11 empty] | 9999 | 2.5048 | 2.5048 | 2.5048 | 2.5048
Janesville | 1982_G_3 | 1982 | G | 3 |  | Combustion Turbine | IC Engine | MRO | Minnesota | 27 | Waseca | 161 | 27161 | 0.5 | 17481 | 1955 | 9999 |  |  | N | Natural Gas, Distillate Fuel Oil | [11 empty] | 9999 | 2.5048 | 2.5048 | 2.5048 | 2.5048
Janesville | 1982_G_4 | 1982 | G | 4 |  | Combustion Turbine | IC Engine | MRO | Minnesota | 27 | Waseca | 161 | 27161 | 1.8 | 17481 | 1998 | 9999 |  |  | N | Distillate Fuel Oil | [11 empty] | 9999 | 2.5048 | 2.5048 | 2.5048 | 2.5048
Kenyon Municipal | 1983_G_7 | 1983 | G | 7 |  | Combustion Turbine | IC Engine | MRO | Minnesota | 27 | Goodhue | 49 | 27049 | 1.8 | 11088 | 1997 | 9999 |  |  | N | Distillate Fuel Oil | [11 empty] | 9999 | 2.5048 | 2.5048 | 2.5048 | 2.5048
Kenyon Municipal | 1983_G_6 | 1983 | G | 6 |  | Combustion Turbine | IC Engine | MRO | Minnesota | 27 | Goodhue | 49 | 27049 | 1.8 | 11088 | 1997 | 9999 |  |  | N | Distillate Fuel Oil | [11 empty] | 9999 | 2.5048 | 2.5048 | 2.5048 | 2.5048
Kenyon Municipal | 1983_G_5 | 1983 | G | 5 |  | Combustion Turbine | IC Engine | MRO | Minnesota | 27 | Goodhue | 49 | 27049 | 1.8 | 11088 | 1997 | 9999 |  |  | N | Distillate Fuel Oil | [11 empty] | 9999 | 2.5048 | 2.5048 | 2.5048 | 2.5048
Lake Crystal | 1985_G_1 | 1985 | G | 1 |  | Combustion Turbine | IC Engine | MRO | Minnesota | 27 | Blue Earth | 13 | 27013 | 0.6 | 16662 | 1952 | 9999 |  |  | N | Natural Gas, Distillate Fuel Oil | [11 empty] | 9999 | 2.5048 | 2.5048 | 2.5048 | 2.5048
Lake Crystal | 1985_G_5 | 1985 | G | 5 |  | Combustion Turbine | IC Engine | MRO | Minnesota | 27 | Blue Earth | 13 | 27013 | 2 | 10468 | 1999 | 9999 |  |  | N | Distillate Fuel Oil | [11 empty] | 9999 | 2.5048 | 2.5048 | 2.5048 | 2.5048
Lake Crystal | 1985_G_4 | 1985 | G | 4 |  | Combustion Turbine | IC Engine | MRO | Minnesota | 27 | Blue Earth | 13 | 27013 | 1.2 | 16662 | 1955 | 9999 |  |  | N | Natural Gas, Distillate Fuel Oil | [11 empty] | 9999 | 2.5048 | 2.5048 | 2.5048 | 2.5048
Lake Crystal | 1985_G_3 | 1985 | G | 3 |  | Combustion Turbine | IC Engine | MRO | Minnesota | 27 | Blue Earth | 13 | 27013 | 2 | 16662 | 1971 | 9999 |  |  | N | Natural Gas, Distillate Fuel Oil | [11 empty] | 9999 | 2.5048 | 2.5048 | 2.5048 | 2.5048
Lanesboro | 1987_G_3 | 1987 | G | 3 |  | Combustion Turbine | IC Engine | MRO | Minnesota | 27 | Fillmore | 45 | 27045 | 0.8 | 11849 | 1928 | 9999 |  |  | N | Distillate Fuel Oil | [11 empty] | 9999 | 2.5048 | 2.5048 | 2.5048 | 2.5048
Lanesboro | 1987_G_2 | 1987 | G | 2 |  | Hydro |  | MRO | Minnesota | 27 | Fillmore | 45 | 27045 | 0.2 | 0 | 1923 | 9999 |  |  | N | Hydro | [12 empty] | 0 | 0 | 0 | 0
Lanesboro | 1987_G_4 | 1987 | G | 4 |  | Combustion Turbine | IC Engine | MRO | Minnesota | 27 | Fillmore | 45 | 27045 | 2.1 | 11849 | 2004 | 9999 |  |  | N | Distillate Fuel Oil | [11 empty] | 9999 | 2.5048 | 2.5048 | 2.5048 | 2.5048
Litchfield | 1989_G_6 | 1989 | G | 6 |  | Combustion Turbine | IC Engine | MRO | Minnesota | 27 | Meeker | 93 | 27093 | 2.1 | 11523 | 1963 | 9999 |  |  | N | Natural Gas, Distillate Fuel Oil | [11 empty] | 9999 | 2.5048 | 2.5048 | 2.5048 | 2.5048
Litchfield | 1989_G_5 | 1989 | G | 5 |  | Combustion Turbine | IC Engine | MRO | Minnesota | 27 | Meeker | 93 | 27093 | 2.1 | 11523 | 1963 | 9999 |  |  | N | Natural Gas, Distillate Fuel Oil | [11 empty] | 9999 | 2.5048 | 2.5048 | 2.5048 | 2.5048
Luverne | 1990_G_4C | 1990 | G | 4C |  | Combustion Turbine | IC Engine | MRO | Minnesota | 27 | Rock | 133 | 27133 | 3.5 | 13920 | 1967 | 9999 |  |  | N | Natural Gas, Distillate Fuel Oil | [11 empty] | 9999 | 2.5048 | 2.5048 | 2.5048 | 2.5048
Marshall | 1993_G_6 | 1993 | G | 6 |  | Combustion Turbine | Combustion Turbine | MRO | Minnesota | 27 | Lyon | 83 | 27083 | 16.05 | 26035 | 1969 | 9999 |  |  | N | Distillate Fuel Oil | [11 empty] | 9999 | 0.80668 | 0.80668 | 0.80668 | 0.80668
Melrose | 1994_G_1 | 1994 | G | 1 |  | Combustion Turbine | IC Engine | MRO | Minnesota | 27 | Stearns | 145 | 27145 | 0.8 | 13685 | 1945 | 9999 |  |  | N | Distillate Fuel Oil | [11 empty] | 9999 | 2.5048 | 2.5048 | 2.5048 | 2.5048
Melrose | 1994_G_2 | 1994 | G | 2 |  | Combustion Turbine | IC Engine | MRO | Minnesota | 27 | Stearns | 145 | 27145 | 1.2 | 14230 | 1948 | 9999 |  |  | N | Distillate Fuel Oil | [11 empty] | 9999 | 2.5048 | 2.5048 | 2.5048 | 2.5048
Melrose | 1994_G_3 | 1994 | G | 3 |  | Combustion Turbine | IC Engine | MRO | Minnesota | 27 | Stearns | 145 | 27145 | 3 | 10731 | 1969 | 9999 |  |  | N | Natural Gas, Distillate Fuel Oil | [11 empty] | 9999 | 2.5048 | 2.5048 | 2.5048 | 2.5048
Melrose | 1994_G_4 | 1994 | G | 4 |  | Combustion Turbine | IC Engine | MRO | Minnesota | 27 | Stearns | 145 | 27145 | 3 | 10421 | 1969 | 9999 |  |  | N | Natural Gas, Distillate Fuel Oil | [11 empty] | 9999 | 2.5048 | 2.5048 | 2.5048 | 2.5048
Moorhead | 1995_G_6 | 1995 | G | 6 |  | Combustion Turbine | Combustion Turbine | MRO | Minnesota | 27 | Clay | 27 | 27027 | 6.51 | 18633 | 1961 | 9999 |  |  | N | Distillate Fuel Oil | [11 empty] | 9999 | 0.80668 | 0.80668 | 0.80668 | 0.80668
Moose Lake | 1996_G_7 | 1996 | G | 7 |  | Combustion Turbine | IC Engine | MRO | Minnesota | 27 | Carlton | 17 | 27017 | 2.3 | 10123 | 2005 | 9999 |  |  | N | Distillate Fuel Oil | [11 empty] | 9999 | 2.5048 | 2.5048 | 2.5048 | 2.5048
Moose Lake | 1996_G_1 | 1996 | G | 1 |  | Combustion Turbine | IC Engine | MRO | Minnesota | 27 | Carlton | 17 | 27017 | 1.3 | 11172 | 1973 | 9999 |  |  | N | Natural Gas, Distillate Fuel Oil | [11 empty] | 9999 | 2.5048 | 2.5048 | 2.5048 | 2.5048
Moose Lake | 1996_G_2 | 1996 | G | 2 |  | Combustion Turbine | IC Engine | MRO | Minnesota | 27 | Carlton | 17 | 27017 | 1.1 | 11172 | 1952 | 9999 |  |  | N | Natural Gas, Distillate Fuel Oil | [11 empty] | 9999 | 2.5048 | 2.5048 | 2.5048 | 2.5048
Moose Lake | 1996_G_4 | 1996 | G | 4 |  | Combustion Turbine | IC Engine | MRO | Minnesota | 27 | Carlton | 17 | 27017 | 1.3 | 11172 | 1963 | 9999 |  |  | N | Natural Gas, Distillate Fuel Oil | [11 empty] | 9999 | 2.5048 | 2.5048 | 2.5048 | 2.5048
Moose Lake | 1996_G_5 | 1996 | G | 5 |  | Combustion Turbine | IC Engine | MRO | Minnesota | 27 | Carlton | 17 | 27017 | 2.3 | 10123 | 2005 | 9999 |  |  | N | Distillate Fuel Oil | [11 empty] | 9999 | 2.5048 | 2.5048 | 2.5048 | 2.5048
Moose Lake | 1996_G_6 | 1996 | G | 6 |  | Combustion Turbine | IC Engine | MRO | Minnesota | 27 | Carlton | 17 | 27017 | 2.3 | 10123 | 2005 | 9999 |  |  | N | Distillate Fuel Oil | [11 empty] | 9999 | 2.5048 | 2.5048 | 2.5048 | 2.5048
Mora | 1997_G_2 | 1997 | G | 2 |  | Combustion Turbine | IC Engine | MRO | Minnesota | 27 | Kanabec | 65 | 27065 | 1.2 | 10368 | 1957 | 9999 |  |  | N | Natural Gas, Distillate Fuel Oil | [11 empty] | 9999 | 2.271 | 2.271 | 2.271 | 2.271
Mora | 1997_G_5 | 1997 | G | 5 |  | Combustion Turbine | IC Engine | MRO | Minnesota | 27 | Kanabec | 65 | 27065 | 5.7 | 10368 | 1972 | 9999 |  |  | N | Natural Gas, Distillate Fuel Oil | [11 empty] | 9999 | 2.271 | 2.271 | 2.271 | 2.271
Mora | 1997_G_6 | 1997 | G | 6 |  | Combustion Turbine | IC Engine | MRO | Minnesota | 27 | Kanabec | 65 | 27065 | 6.3 | 10368 | 1975 | 9999 |  |  | N | Natural Gas, Distillate Fuel Oil | [11 empty] | 9999 | 2.271 | 2.271 | 2.271 | 2.271
Mountain Lake | 1998_G_6 | 1998 | G | 6 |  | Combustion Turbine | IC Engine | MRO | Minnesota | 27 | Cottonwood | 33 | 27033 | 1.8 | 10661 | 1998 | 9999 |  |  | N | Distillate Fuel Oil | [11 empty] | 9999 | 2.5048 | 2.5048 | 2.5048 | 2.5048
Mountain Lake | 1998_G_2 | 1998 | G | 2 |  | Combustion Turbine | IC Engine | MRO | Minnesota | 27 | Cottonwood | 33 | 27033 | 0.9 | 15703 | 1954 | 9999 |  |  | N | Natural Gas, Distillate Fuel Oil | [11 empty] | 9999 | 2.5048 | 2.5048 | 2.5048 | 2.5048
Mountain Lake | 1998_G_5 | 1998 | G | 5 |  | Combustion Turbine | IC Engine | MRO | Minnesota | 27 | Cottonwood | 33 | 27033 | 1.2 | 15703 | 1959 | 9999 |  |  | N | Natural Gas, Distillate Fuel Oil | [11 empty] | 9999 | 2.5048 | 2.5048 | 2.5048 | 2.5048
Mountain Lake | 1998_G_7 | 1998 | G | 7 |  | Combustion Turbine | IC Engine | MRO | Minnesota | 27 | Cottonwood | 33 | 27033 | 1.8 | 10661 | 1998 | 9999 |  |  | N | Distillate Fuel Oil | [11 empty] | 9999 | 2.5048 | 2.5048 | 2.5048 | 2.5048
Mountain Lake | 1998_G_4 | 1998 | G | 4 |  | Combustion Turbine | IC Engine | MRO | Minnesota | 27 | Cottonwood | 33 | 27033 | 1.8 | 15703 | 1968 | 9999 |  |  | N | Natural Gas, Distillate Fuel Oil | [11 empty] | 9999 | 2.5048 | 2.5048 | 2.5048 | 2.5048
New Prague | 1999_G_6 | 1999 | G | 6 |  | Combustion Turbine | IC Engine | MRO | Minnesota | 27 | Le Sueur | 79 | 27079 | 6.09 | 10910 | 1982 | 9999 |  |  | N | Natural Gas, Distillate Fuel Oil | [11 empty] | 9999 | 2.271 | 2.271 | 2.271 | 2.271
New Prague | 1999_G_1 | 1999 | G | 1 |  | Combustion Turbine | IC Engine | MRO | Minnesota | 27 | Le Sueur | 79 | 27079 | 0.99 | 14280 | 1948 | 9999 |  |  | N | Natural Gas, Distillate Fuel Oil | [11 empty] | 9999 | 2.271 | 2.271 | 2.271 | 2.271
New Prague | 1999_G_2 | 1999 | G | 2 |  | Combustion Turbine | IC Engine | MRO | Minnesota | 27 | Le Sueur | 79 | 27079 | 4.55 | 10910 | 1978 | 9999 |  |  | N | Natural Gas, Distillate Fuel Oil | [11 empty] | 9999 | 2.271 | 2.271 | 2.271 | 2.271
New Prague | 1999_G_3 | 1999 | G | 3 |  | Combustion Turbine | IC Engine | MRO | Minnesota | 27 | Le Sueur | 79 | 27079 | 2.42 | 10910 | 1962 | 9999 |  |  | N | Natural Gas, Distillate Fuel Oil | [11 empty] | 9999 | 2.271 | 2.271 | 2.271 | 2.271
New Prague | 1999_G_4 | 1999 | G | 4 |  | Combustion Turbine | IC Engine | MRO | Minnesota | 27 | Le Sueur | 79 | 27079 | 3.51 | 10910 | 1968 | 9999 |  |  | N | Natural Gas, Distillate Fuel Oil | [11 empty] | 9999 | 2.271 | 2.271 | 2.271 | 2.271
New Prague | 1999_G_5 | 1999 | G | 5 |  | Combustion Turbine | IC Engine | MRO | Minnesota | 27 | Le Sueur | 79 | 27079 | 0.6 | 15470 | 1944 | 9999 |  |  | N | Natural Gas | [11 empty] | 9999 | 2.271 | 2.271 | 2.271 | 2.271
New Ulm | 2001_B_2 | 2001 | B | 2 |  | O/G Steam |  | MRO | Minnesota | 27 | Brown | 15 | 27015 | 3.1333 | 14500 | 1957 | 9999 |  |  | Y | Natural Gas | [11 empty] | 0 | 0.19596 | 0.19596 | 0.19596 | 0.19596
New Ulm | 2001_B_4 | 2001 | B | 4 |  | O/G Steam |  | MRO | Minnesota | 27 | Brown | 15 | 27015 | 16.3333 | 14500 | 1957 | 9999 |  |  | Y | Natural Gas | [11 empty] | 0 | 0.19596 | 0.19596 | 0.19596 | 0.19596
New Ulm | 2001_B_1 | 2001 | B | 1 |  | O/G Steam |  | MRO | Minnesota | 27 | Brown | 15 | 27015 | 3.1333 | 14500 | 1957 | 9999 |  |  | Y | Natural Gas | [11 empty] | 0 | 0.19596 | 0.19596 | 0.19596 | 0.19596
New Ulm | 2001_G_5 | 2001 | G | 5 |  | Combustion Turbine | Combustion Turbine | MRO | Minnesota | 27 | Brown | 15 | 27015 | 23 | 13626 | 1975 | 9999 |  |  | N | Distillate Fuel Oil | [11 empty] | 9999 | 0.80668 | 0.80668 | 0.80668 | 0.80668
New Ulm | 2001_G_7 | 2001 | G | 7 |  | Combustion Turbine | Combustion Turbine | MRO | Minnesota | 27 | Brown | 15 | 27015 | 25 | 12988 | 2001 | 9999 |  |  | N | Distillate Fuel Oil | [11 empty] | 9999 | 0.25646 | 0.25646 | 0.25646 | 0.25646
North Branch | 2002_G_1 | 2002 | G | 1 |  | Combustion Turbine | IC Engine | MRO | Minnesota | 27 | Chisago | 25 | 27025 | 0.82 | 16107 | 1960 | 9999 |  |  | N | Natural Gas, Distillate Fuel Oil | [11 empty] | 9999 | 2.5048 | 2.5048 | 2.5048 | 2.5048
North Branch | 2002_G_2 | 2002 | G | 2 |  | Combustion Turbine | IC Engine | MRO | Minnesota | 27 | Chisago | 25 | 27025 | 1.17 | 16107 | 1971 | 9999 |  |  | N | Natural Gas, Distillate Fuel Oil | [11 empty] | 9999 | 2.5048 | 2.5048 | 2.5048 | 2.5048
North Branch | 2002_G_4 | 2002 | G | 4 |  | Combustion Turbine | IC Engine | MRO | Minnesota | 27 | Chisago | 25 | 27025 | 2 | 16107 | 2003 | 9999 |  |  | N | Natural Gas, Distillate Fuel Oil | [11 empty] | 9999 | 2.5048 | 2.5048 | 2.5048 | 2.5048
North Branch | 2002_G_3 | 2002 | G | 3 |  | Combustion Turbine | IC Engine | MRO | Minnesota | 27 | Chisago | 25 | 27025 | 2 | 16107 | 2003 | 9999 |  |  | N | Natural Gas, Distillate Fuel Oil | [11 empty] | 9999 | 2.5048 | 2.5048 | 2.5048 | 2.5048
Owatonna | 2003_B_6 | 2003 | B | 6 |  | O/G Steam |  | MRO | Minnesota | 27 | Steele | 147 | 27147 | 14 | 14500 | 1969 | 9999 |  |  | N | Natural Gas | [11 empty] | 4 | 0.19596 | 0.19596 | 0.19596 | 0.19596
Owatonna | 2003_G_7 | 2003 | G | 7 |  | Combustion Turbine | Combustion Turbine | MRO | Minnesota | 27 | Steele | 147 | 27147 | 17.72 | 20130 | 1982 | 9999 |  |  | N | Natural Gas, Distillate Fuel Oil | [11 empty] | 9999 | 0.47635 | 0.47635 | 0.47635 | 0.47635
Preston | 2004_G_5 | 2004 | G | 5 |  | Combustion Turbine | IC Engine | MRO | Minnesota | 27 | Fillmore | 45 | 27045 | 1.08 | 13789 | 1954 | 9999 |  |  | N | Distillate Fuel Oil | [11 empty] | 9999 | 2.5048 | 2.5048 | 2.5048 | 2.5048
Preston | 2004_G_4 | 2004 | G | 4 |  | Combustion Turbine | IC Engine | MRO | Minnesota | 27 | Fillmore | 45 | 27045 | 0.8 | 14875 | 1949 | 9999 |  |  | N | Distillate Fuel Oil | [11 empty] | 9999 | 2.5048 | 2.5048 | 2.5048 | 2.5048
Preston | 2004_G_6 | 2004 | G | 6 |  | Combustion Turbine | IC Engine | MRO | Minnesota | 27 | Fillmore | 45 | 27045 | 2.16 | 14021 | 1974 | 9999 |  |  | N | Natural Gas, Distillate Fuel Oil | [11 empty] | 9999 | 2.271 | 2.271 | 2.271 | 2.271
Princeton | 2005_G_3 | 2005 | G | 3 |  | Combustion Turbine | IC Engine | MRO | Minnesota | 27 | Mille Lacs | 95 | 27095 | 2.66 | 13685 | 1978 | 9999 |  |  | N | Distillate Fuel Oil | [11 empty] | 9999 | 2.5048 | 2.5048 | 2.5048 | 2.5048
Princeton | 2005_G_6 | 2005 | G | 6 |  | Combustion Turbine | IC Engine | MRO | Minnesota | 27 | Mille Lacs | 95 | 27095 | 2.87 | 11499 | 1963 | 9999 |  |  | N | Natural Gas, Distillate Fuel Oil | [11 empty] | 9999 | 2.5048 | 2.5048 | 2.5048 | 2.5048
Princeton | 2005_G_7 | 2005 | G | 7 |  | Combustion Turbine | IC Engine | MRO | Minnesota | 27 | Mille Lacs | 95 | 27095 | 4.92 | 10173 | 2003 | 9999 |  |  | N | Natural Gas, Distillate Fuel Oil | [11 empty] | 9999 | 2.5048 | 2.5048 | 2.5048 | 2.5048
Princeton | 2005_G_4 | 2005 | G | 4 |  | Combustion Turbine | IC Engine | MRO | Minnesota | 27 | Mille Lacs | 95 | 27095 | 1.35 | 11499 | 1967 | 9999 |  |  | N | Natural Gas, Distillate Fuel Oil | [11 empty] | 9999 | 2.5048 | 2.5048 | 2.5048 | 2.5048
Princeton | 2005_G_5 | 2005 | G | 5 |  | Combustion Turbine | IC Engine | MRO | Minnesota | 27 | Mille Lacs | 95 | 27095 | 1.07 | 11499 | 1953 | 9999 |  |  | N | Natural Gas, Distillate Fuel Oil | [11 empty] | 9999 | 2.5048 | 2.5048 | 2.5048 | 2.5048
Rochester Hydro | 2007_G_2 | 2007 | G | 2 |  | Hydro |  | MRO | Minnesota | 27 | Wabasha | 157 | 27157 | 1.3 | 0 | 1984 | 9999 |  |  | N | Hydro | [12 empty] | 0 | 0 | 0 | 0
Rochester Hydro | 2007_G_1 | 2007 | G | 1 |  | Hydro |  | MRO | Minnesota | 27 | Wabasha | 157 | 27157 | 1.3 | 0 | 1984 | 9999 |  |  | N | Hydro | [12 empty] | 0 | 0 | 0 | 0
Silver Lake | 2008_B_4 | 2008 | B | 4 | 1278 | Coal Steam |  | MRO | Minnesota | 27 | Olmsted | 109 | 27109 | 59.22 | 11529 | 1969 | 9999 | wall | dry | N | Bituminous, Subbituminous | Dry Scrubber | 2010 | 85 | LNB | SNCR |  | 2005 | B |  |  |  | 4 | 0.3937 | 0.2559 | 0.32 | 0.208 | Fabric Filter + SNCR + Dry Scrubber | 0.05 | 0.75 | 1 | 0.05 | 0.75 | 1
Silver Lake | 2008_B_3 | 2008 | B | 3 |  | Coal Steam |  | MRO | Minnesota | 27 | Olmsted | 109 | 27109 | 24.25 | 11700 | 1962 | 9999 |  |  | N | Bituminous, Subbituminous | [7 empty] | ESPC + C |  |  |  | 4 | 0.67381 | 0.67381 | 0.67381 | 0.67381 | Cold-side ESP + Cyclone | 0.64 | 0.97 | 1 | 0.64 | 0.97 | 1
Silver Lake | 2008_B_2 | 2008 | B | 2 |  | Coal Steam |  | MRO | Minnesota | 27 | Olmsted | 109 | 27109 | 14.17 | 13075 | 1953 | 9999 |  |  | N | Bituminous, Subbituminous | [7 empty] | ESPC + C |  |  |  | 4 | 0.67381 | 0.67381 | 0.67381 | 0.67381 | Cold-side ESP + Cyclone | 0.64 | 0.97 | 1 | 0.64 | 0.97 | 1
Silver Lake | 2008_B_1 | 2008 | B | 1 |  | Coal Steam |  | MRO | Minnesota | 27 | Olmsted | 109 | 27109 | 9.32 | 14500 | 1948 | 9999 |  |  | N | Bituminous, Subbituminous | [7 empty] | ESPC + C |  |  |  | 4 | 0.67381 | 0.67381 | 0.67381 | 0.67381 | Cold-side ESP + Cyclone | 0.64 | 0.97 | 1 | 0.64 | 0.97 | 1
Redwood Falls | 2009_G_6 | 2009 | G | 6 |  | Combustion Turbine | IC Engine | MRO | Minnesota | 27 | Redwood | 127 | 27127 | 2.7 | 10335 | 1970 | 9999 |  |  | N | Natural Gas, Distillate Fuel Oil | [11 empty] | 9999 | 2.5048 | 2.5048 | 2.5048 | 2.5048
Redwood Falls | 2009_G_1 | 2009 | G | 1 |  | Hydro |  | MRO | Minnesota | 27 | Redwood | 127 | 27127 | 0.3 | 0 | 1930 | 9999 |  |  | N | Hydro | [12 empty] | 0 | 0 | 0 | 0
Redwood Falls | 2009_G_7 | 2009 | G | 7 |  | Combustion Turbine | IC Engine | MRO | Minnesota | 27 | Redwood | 127 | 27127 | 6.23 | 10335 | 1974 | 9999 |  |  | N | Natural Gas, Distillate Fuel Oil | [11 empty] | 9999 | 2.5048 | 2.5048 | 2.5048 | 2.5048
Sleepy Eye | 2011_G_1A | 2011 | G | 1A |  | Combustion Turbine | IC Engine | MRO | Minnesota | 27 | Brown | 15 | 27015 | 1.8 | 14853 | 1999 | 9999 |  |  | N | Distillate Fuel Oil | [11 empty] | 9999 | 2.5048 | 2.5048 | 2.5048 | 2.5048
Sleepy Eye | 2011_G_NEW | 2011 | G | NEW |  | Combustion Turbine | IC Engine | MRO | Minnesota | 27 | Brown | 15 | 27015 | 1.8 | 14853 | 2001 | 9999 |  |  | N | Distillate Fuel Oil | [11 empty] | 9999 | 2.5048 | 2.5048 | 2.5048 | 2.5048
Sleepy Eye | 2011_G_3 | 2011 | G | 3 |  | Combustion Turbine | IC Engine | MRO | Minnesota | 27 | Brown | 15 | 27015 | 1.5 | 14853 | 1961 | 9999 |  |  | N | Natural Gas, Distillate Fuel Oil | [11 empty] | 9999 | 2.5048 | 2.5048 | 2.5048 | 2.5048
Sleepy Eye | 2011_G_5 | 2011 | G | 5 |  | Combustion Turbine | IC Engine | MRO | Minnesota | 27 | Brown | 15 | 27015 | 1.8 | 14853 | 1996 | 9999 |  |  | N | Distillate Fuel Oil | [11 empty] | 9999 | 2.5048 | 2.5048 | 2.5048 | 2.5048
Sleepy Eye | 2011_G_IC4 | 2011 | G | IC4 |  | Combustion Turbine | IC Engine | MRO | Minnesota | 27 | Brown | 15 | 27015 | 1.8 | 14853 | 1995 | 9999 |  |  | N | Distillate Fuel Oil | [11 empty] | 9999 | 2.5048 | 2.5048 | 2.5048 | 2.5048
Springfield | 2012_G_6 | 2012 | G | 6 |  | Combustion Turbine | IC Engine | MRO | Minnesota | 27 | Brown | 15 | 27015 | 1.8 | 12577 | 1996 | 9999 |  |  | N | Distillate Fuel Oil | [11 empty] | 9999 | 2.5048 | 2.5048 | 2.5048 | 2.5048
Springfield | 2012_G_5 | 2012 | G | 5 |  | Combustion Turbine | IC Engine | MRO | Minnesota | 27 | Brown | 15 | 27015 | 1.8 | 12618 | 1994 | 9999 |  |  | N | Distillate Fuel Oil | [11 empty] | 9999 | 2.5048 | 2.5048 | 2.5048 | 2.5048
Springfield | 2012_G_8 | 2012 | G | 8 |  | Combustion Turbine | IC Engine | MRO | Minnesota | 27 | Brown | 15 | 27015 | 1.8 | 12533 | 1998 | 9999 |  |  | N | Distillate Fuel Oil | [11 empty] | 9999 | 2.5048 | 2.5048 | 2.5048 | 2.5048
Springfield | 2012_G_9 | 2012 | G | 9 |  | Combustion Turbine | IC Engine | MRO | Minnesota | 27 | Brown | 15 | 27015 | 1.7 | 12470 | 2001 | 9999 |  |  | N | Distillate Fuel Oil | [11 empty] | 9999 | 2.5048 | 2.5048 | 2.5048 | 2.5048
Springfield | 2012_G_7 | 2012 | G | 7 |  | Combustion Turbine | IC Engine | MRO | Minnesota | 27 | Brown | 15 | 27015 | 1.8 | 12533 | 1998 | 9999 |  |  | N | Distillate Fuel Oil | [11 empty] | 9999 | 2.5048 | 2.5048 | 2.5048 | 2.5048
Spring Valley | 2013_G_3 | 2013 | G | 3 |  | Combustion Turbine | IC Engine | MRO | Minnesota | 27 | Fillmore | 45 | 27045 | 2.17 | 15208 | 1960 | 9999 |  |  | N | Natural Gas, Distillate Fuel Oil | [11 empty] | 9999 | 2.5048 | 2.5048 | 2.5048 | 2.5048
Spring Valley | 2013_G_2 | 2013 | G | 2 |  | Combustion Turbine | IC Engine | MRO | Minnesota | 27 | Fillmore | 45 | 27045 | 1.07 | 12616 | 1952 | 9999 |  |  | N | Natural Gas, Distillate Fuel Oil | [11 empty] | 9999 | 2.5048 | 2.5048 | 2.5048 | 2.5048
Thief River Falls | 2014_G_HY1 | 2014 | G | HY1 |  | Hydro |  | MRO | Minnesota | 27 | Pennington | 113 | 27113 | 0.3 | 0 | 1927 | 9999 |  |  | N | Hydro | [12 empty] | 0 | 0 | 0 | 0
Thief River Falls | 2014_G_HY2 | 2014 | G | HY2 |  | Hydro |  | MRO | Minnesota | 27 | Pennington | 113 | 27113 | 0.2 | 0 | 1927 | 9999 |  |  | N | Hydro | [12 empty] | 0 | 0 | 0 | 0
Thief River Falls | 2014_G_IC4 | 2014 | G | IC4 |  | Combustion Turbine | IC Engine | MRO | Minnesota | 27 | Pennington | 113 | 27113 | 1.2 | 14657 | 1948 | 9999 |  |  | N | Distillate Fuel Oil | [11 empty] | 9999 | 2.5048 | 2.5048 | 2.5048 | 2.5048
Thief River Falls | 2014_G_IC2 | 2014 | G | IC2 |  | Combustion Turbine | IC Engine | MRO | Minnesota | 27 | Pennington | 113 | 27113 | 1 | 14657 | 1952 | 9999 |  |  | N | Distillate Fuel Oil | [11 empty] | 9999 | 2.5048 | 2.5048 | 2.5048 | 2.5048
Thief River Falls | 2014_G_IC3A | 2014 | G | IC3A |  | Combustion Turbine | IC Engine | MRO | Minnesota | 27 | Pennington | 113 | 27113 | 1.2 | 11299 | 2001 | 9999 |  |  | N | Distillate Fuel Oil | [11 empty] | 9999 | 2.5048 | 2.5048 | 2.5048 | 2.5048
Thief River Falls | 2014_G_IC1 | 2014 | G | IC1 |  | Combustion Turbine | IC Engine | MRO | Minnesota | 27 | Pennington | 113 | 27113 | 1.9 | 14657 | 1956 | 9999 |  |  | N | Distillate Fuel Oil | [11 empty] | 9999 | 2.5048 | 2.5048 | 2.5048 | 2.5048
Truman | 2015_G_7 | 2015 | G | 7 |  | Combustion Turbine | IC Engine | MRO | Minnesota | 27 | Martin | 91 | 27091 | 2.2 | 9900 | 2005 | 9999 |  |  | N | Distillate Fuel Oil | [11 empty] | 9999 | 2.5048 | 2.5048 | 2.5048 | 2.5048
Truman | 2015_G_6 | 2015 | G | 6 |  | Combustion Turbine | IC Engine | MRO | Minnesota | 27 | Martin | 91 | 27091 | 1.76 | 17158 | 1997 | 9999 |  |  | N | Distillate Fuel Oil | [11 empty] | 9999 | 2.5048 | 2.5048 | 2.5048 | 2.5048
Truman | 2015_G_5 | 2015 | G | 5 |  | Combustion Turbine | IC Engine | MRO | Minnesota | 27 | Martin | 91 | 27091 | 0.8 | 17158 | 1961 | 9999 |  |  | N | Natural Gas, Distillate Fuel Oil | [11 empty] | 9999 | 2.5048 | 2.5048 | 2.5048 | 2.5048
Truman | 2015_G_3 | 2015 | G | 3 |  | Combustion Turbine | IC Engine | MRO | Minnesota | 27 | Martin | 91 | 27091 | 2 | 17158 | 1975 | 9999 |  |  | N | Natural Gas, Distillate Fuel Oil | [11 empty] | 9999 | 2.5048 | 2.5048 | 2.5048 | 2.5048
Truman | 2015_G_2 | 2015 | G | 2 |  | Combustion Turbine | IC Engine | MRO | Minnesota | 27 | Martin | 91 | 27091 | 0.2 | 17158 | 1938 | 9999 |  |  | N | Natural Gas, Distillate Fuel Oil | [11 empty] | 9999 | 2.5048 | 2.5048 | 2.5048 | 2.5048
Truman | 2015_G_1 | 2015 | G | 1 |  | Combustion Turbine | IC Engine | MRO | Minnesota | 27 | Martin | 91 | 27091 | 0.2 | 17158 | 1938 | 9999 |  |  | N | Natural Gas, Distillate Fuel Oil | [11 empty] | 9999 | 2.5048 | 2.5048 | 2.5048 | 2.5048
Truman | 2015_G_4 | 2015 | G | 4 |  | Combustion Turbine | IC Engine | MRO | Minnesota | 27 | Martin | 91 | 27091 | 0.7 | 17158 | 1954 | 9999 |  |  | N | Natural Gas, Distillate Fuel Oil | [11 empty] | 9999 | 2.5048 | 2.5048 | 2.5048 | 2.5048
Two Harbors | 2016_G_3 | 2016 | G | 3 |  | Combustion Turbine | IC Engine | MRO | Minnesota | 27 | Lake | 75 | 27075 | 1.98 | 13038 | 1972 | 9999 |  |  | N | Natural Gas, Distillate Fuel Oil | [11 empty] | 9999 | 2.5048 | 2.5048 | 2.5048 | 2.5048
Virginia | 2018_B_7 | 2018 | B | 7 |  | Coal Steam |  | MRO | Minnesota | 27 | St. Louis | 137 | 27137 | 9.6667 | 12245 | 1954 | 9999 |  |  | Y | Subbituminous | [11 empty] | 9999 | 0.67381 | 0.67381 | 0.67381 | 0.67381 |  | 1 | 1 | 1 | 1 | 1 | 1
Virginia | 2018_B_10 | 2018 | B | 10 |  | O/G Steam |  | MRO | Minnesota | 27 | St. Louis | 137 | 27137 | 9.6667 | 11804 | 1954 | 9999 |  |  | Y | Natural Gas |  |  |  | FR + LNB | [7 empty] | 2 | 0.08 | 0.08 | 0.08 | 0.08
Virginia | 2018_B_9 | 2018 | B | 9 |  | Coal Steam |  | MRO | Minnesota | 27 | St. Louis | 137 | 27137 | 9.6667 | 11947 | 1954 | 9999 |  |  | Y | Subbituminous | [11 empty] | 9999 | 0.67381 | 0.67381 | 0.67381 | 0.67381 |  | 1 | 1 | 1 | 1 | 1 | 1
Virginia | 2018_B_wood | 2018 | B | wood |  | Biomass |  | MRO | Minnesota | 27 | St. Louis | 137 | 27137 | 15 | 14500 | 2007 | 9999 |  |  | Y | Biomass |  |  |  |  | SNCR | [7 empty] | 0.23077 | 0.15 | 0.23077 | 0.15
Wells | 2020_G_5 | 2020 | G | 5 |  | Combustion Turbine | IC Engine | MRO | Minnesota | 27 | Faribault | 43 | 27043 | 2.3 | 13393 | 1975 | 9999 |  |  | N | Natural Gas, Distillate Fuel Oil | [11 empty] | 9999 | 2.5048 | 2.5048 | 2.5048 | 2.5048
Wells | 2020_G_3 | 2020 | G | 3 |  | Combustion Turbine | IC Engine | MRO | Minnesota | 27 | Faribault | 43 | 27043 | 1.24 | 13393 | 1950 | 9999 |  |  | N | Natural Gas, Distillate Fuel Oil | [11 empty] | 9999 | 2.5048 | 2.5048 | 2.5048 | 2.5048
Wells | 2020_G_2 | 2020 | G | 2 |  | Combustion Turbine | IC Engine | MRO | Minnesota | 27 | Faribault | 43 | 27043 | 1.33 | 13393 | 1957 | 9999 |  |  | N | Natural Gas, Distillate Fuel Oil | [11 empty] | 9999 | 2.5048 | 2.5048 | 2.5048 | 2.5048
Wells | 2020_G_1 | 2020 | G | 1 |  | Combustion Turbine | IC Engine | MRO | Minnesota | 27 | Faribault | 43 | 27043 | 1.33 | 13393 | 1953 | 9999 |  |  | N | Natural Gas, Distillate Fuel Oil | [11 empty] | 9999 | 2.5048 | 2.5048 | 2.5048 | 2.5048
Wells | 2020_G_4 | 2020 | G | 4 |  | Combustion Turbine | IC Engine | MRO | Minnesota | 27 | Faribault | 43 | 27043 | 2.1 | 13393 | 1966 | 9999 |  |  | N | Natural Gas, Distillate Fuel Oil | [11 empty] | 9999 | 2.5048 | 2.5048 | 2.5048 | 2.5048
Westbrook | 2021_G_5 | 2021 | G | 5 |  | Combustion Turbine | IC Engine | MRO | Minnesota | 27 | Cottonwood | 33 | 27033 | 2 | 12412 | 2003 | 9999 |  |  | N | Distillate Fuel Oil | [11 empty] | 9999 | 2.5048 | 2.5048 | 2.5048 | 2.5048
Willmar | 2022_B_2 | 2022 | B | 2 |  | O/G Steam |  | MRO | Minnesota | 27 | Kandiyohi | 67 | 27067 | 2.9717 | 14500 | 1953 | 9999 | wall |  | Y | Natural Gas |  |  |  | LNB | [7 empty] | 4 | 0.075 | 0.075 | 0.075 | 0.075
Willmar | 2022_B_3 | 2022 | B | 3 |  | Coal Steam |  | MRO | Minnesota | 27 | Kandiyohi | 67 | 27067 | 20.4283 | 12260 | 1959 | 9999 | stoker/SPR | dry | Y | Bituminous, Subbituminous | [11 empty] | 9999 | 0.45921 | 0.45921 | 0.39033 | 0.39033 |  | 1 | 1 | 1 | 1 | 1 | 1
Windom | 2023_G_GT1 | 2023 | G | GT1 |  | Combustion Turbine | Combustion Turbine | MRO | Minnesota | 27 | Cottonwood | 33 | 27033 | 2.5 | 17985 | 1980 | 9999 |  |  | N | Distillate Fuel Oil | [11 empty] | 9999 | 0.80668 | 0.80668 | 0.80668 | 0.80668
Windom | 2023_G_CAT2 | 2023 | G | CAT2 |  | Combustion Turbine | IC Engine | MRO | Minnesota | 27 | Cottonwood | 33 | 27033 | 1.7 | 12468 | 2001 | 9999 |  |  | N | Distillate Fuel Oil | [11 empty] | 9999 | 2.5048 | 2.5048 | 2.5048 | 2.5048
Windom | 2023_G_CAT3 | 2023 | G | CAT3 |  | Combustion Turbine | IC Engine | MRO | Minnesota | 27 | Cottonwood | 33 | 27033 | 1.7 | 12468 | 2001 | 9999 |  |  | N | Distillate Fuel Oil | [11 empty] | 9999 | 2.5048 | 2.5048 | 2.5048 | 2.5048
Windom | 2023_G_CAT4 | 2023 | G | CAT4 |  | Combustion Turbine | IC Engine | MRO | Minnesota | 27 | Cottonwood | 33 | 27033 | 1.7 | 12468 | 2001 | 9999 |  |  | N | Distillate Fuel Oil | [11 empty] | 9999 | 2.5048 | 2.5048 | 2.5048 | 2.5048
Worthington | 2024_G_2 | 2024 | G | 2 |  | Combustion Turbine | IC Engine | MRO | Minnesota | 27 | Nobles | 105 | 27105 | 2 | 9850 | 2002 | 9999 |  |  | N | Distillate Fuel Oil | [11 empty] | 9999 | 2.5048 | 2.5048 | 2.5048 | 2.5048
Worthington | 2024_G_7 | 2024 | G | 7 |  | Combustion Turbine | IC Engine | MRO | Minnesota | 27 | Nobles | 105 | 27105 | 2 | 9850 | 2002 | 9999 |  |  | N | Distillate Fuel Oil | [11 empty] | 9999 | 2.5048 | 2.5048 | 2.5048 | 2.5048
Worthington | 2024_G_1 | 2024 | G | 1 |  | Combustion Turbine | IC Engine | MRO | Minnesota | 27 | Nobles | 105 | 27105 | 2 | 9850 | 2002 | 9999 |  |  | N | Distillate Fuel Oil | [11 empty] | 9999 | 2.5048 | 2.5048 | 2.5048 | 2.5048
Worthington | 2024_G_12 | 2024 | G | 12 |  | Wind |  | MRO | Minnesota | 27 | Nobles | 105 | 27105 | 0.95 | 0 | 2003 | 9999 |  |  | N | Wind | [12 empty] | 0 | 0 | 0 | 0
Worthington | 2024_G_13 | 2024 | G | 13 |  | Wind |  | MRO | Minnesota | 27 | Nobles | 105 | 27105 | 0.95 | 0 | 2003 | 9999 |  |  | N | Wind | [12 empty] | 0 | 0 | 0 | 0
Worthington | 2024_G_10 | 2024 | G | 10 |  | Wind |  | MRO | Minnesota | 27 | Nobles | 105 | 27105 | 0.9 | 0 | 2002 | 9999 |  |  | N | Wind | [12 empty] | 0 | 0 | 0 | 0
Worthington | 2024_G_3 | 2024 | G | 3 |  | Combustion Turbine | IC Engine | MRO | Minnesota | 27 | Nobles | 105 | 27105 | 2 | 9850 | 2002 | 9999 |  |  | N | Distillate Fuel Oil | [11 empty] | 9999 | 2.5048 | 2.5048 | 2.5048 | 2.5048
Worthington | 2024_G_4 | 2024 | G | 4 |  | Combustion Turbine | IC Engine | MRO | Minnesota | 27 | Nobles | 105 | 27105 | 2 | 9850 | 2002 | 9999 |  |  | N | Distillate Fuel Oil | [11 empty] | 9999 | 2.5048 | 2.5048 | 2.5048 | 2.5048
Worthington | 2024_G_11 | 2024 | G | 11 |  | Wind |  | MRO | Minnesota | 27 | Nobles | 105 | 27105 | 0.9 | 0 | 2002 | 9999 |  |  | N | Wind | [12 empty] | 0 | 0 | 0 | 0
Worthington | 2024_G_5 | 2024 | G | 5 |  | Combustion Turbine | IC Engine | MRO | Minnesota | 27 | Nobles | 105 | 27105 | 2 | 9850 | 2002 | 9999 |  |  | N | Distillate Fuel Oil | [11 empty] | 9999 | 2.5048 | 2.5048 | 2.5048 | 2.5048
Worthington | 2024_G_9 | 2024 | G | 9 |  | Wind |  | MRO | Minnesota | 27 | Nobles | 105 | 27105 | 0.9 | 0 | 2002 | 9999 |  |  | N | Wind | [12 empty] | 0 | 0 | 0 | 0
Worthington | 2024_G_6 | 2024 | G | 6 |  | Combustion Turbine | IC Engine | MRO | Minnesota | 27 | Nobles | 105 | 27105 | 2 | 9850 | 2002 | 9999 |  |  | N | Distillate Fuel Oil | [11 empty] | 9999 | 2.5048 | 2.5048 | 2.5048 | 2.5048
Worthington | 2024_G_8 | 2024 | G | 8 |  | Wind |  | MRO | Minnesota | 27 | Nobles | 105 | 27105 | 0.9 | 0 | 2002 | 9999 |  |  | N | Wind | [12 empty] | 0 | 0 | 0 | 0
Cambridge CT | 2038_G_GT2 | 2038 | G | GT2 | 89651 | Combustion Turbine | Combustion Turbine | MRO | Minnesota | 27 | Isanti | 59 | 27059 | 170 | 10200 | 2007 | 9999 |  |  | N | Natural Gas |  |  |  | DLNB | [7 empty] | 2 | 0.0917 | 0.0917 | 0.0587 | 0.0587
Cambridge CT | 2038_G_GT1 | 2038 | G | GT1 | 90190 | Combustion Turbine | Combustion Turbine | MRO | Minnesota | 27 | Isanti | 59 | 27059 | 24.99 | 16418 | 1978 | 9999 |  |  | N | Distillate Fuel Oil | [11 empty] | 9999 | 0.80668 | 0.80668 | 0.80668 | 0.80668
Elk River | 2039_B_1 | 2039 | B | 1 |  | Municipal Solid Waste |  | MRO | Minnesota | 27 | Sherburne | 141 | 27141 | 7.8 | 14800 | 1951 | 9999 |  |  | N | MSW | Dry Scrubber |  | 91 |  |  |  |  | B |  |  |  |  | 0.16169 | 0.16169 | 0.16169 | 0.16169 |  | 0.08 | 0.08 | 0.08 | 0.08 | 0.08 | 0.08
Elk River | 2039_B_2 | 2039 | B | 2 |  | Municipal Solid Waste |  | MRO | Minnesota | 27 | Sherburne | 141 | 27141 | 7.5 | 14800 | 1951 | 9999 |  |  | N | MSW | Dry Scrubber |  | 91 |  |  |  |  | B |  |  |  |  | 0.16169 | 0.16169 | 0.16169 | 0.16169 |  | 0.08 | 0.08 | 0.08 | 0.08 | 0.08 | 0.08
Elk River | 2039_B_3 | 2039 | B | 3 |  | Municipal Solid Waste |  | MRO | Minnesota | 27 | Sherburne | 141 | 27141 | 14.5 | 14800 | 1959 | 9999 |  |  | N | MSW | Dry Scrubber |  | 91 |  |  |  |  | B |  |  |  |  | 0.16169 | 0.16169 | 0.16169 | 0.16169 |  | 0.08 | 0.08 | 0.08 | 0.08 | 0.08 | 0.08
Maple Lake | 2042_G_5A | 2042 | G | 5A | 90189 | Combustion Turbine | Combustion Turbine | MRO | Minnesota | 27 | Wright | 171 | 27171 | 19.1 | 17150 | 1978 | 9999 |  |  | N | Distillate Fuel Oil | [11 empty] | 9999 | 0.80668 | 0.80668 | 0.80668 | 0.80668
Eaton | 2046_B_2 | 2046 | B | 2 |  | O/G Steam |  | SOU | Mississippi | 28 | Forrest | 35 | 28035 | 24.5 | 12901 | 1947 | 9999 | wall |  | N | Natural Gas | [11 empty] | 4.8 | 0.44 | 0.44 | 0.44 | 0.44
Eaton | 2046_B_3 | 2046 | B | 3 |  | O/G Steam |  | SOU | Mississippi | 28 | Forrest | 35 | 28035 | 24.6 | 12901 | 1949 | 9999 | wall |  | N | Natural Gas | [11 empty] | 4.8 | 0.44 | 0.44 | 0.44 | 0.44
Eaton | 2046_B_1 | 2046 | B | 1 |  | O/G Steam |  | SOU | Mississippi | 28 | Forrest | 35 | 28035 | 24.5 | 12901 | 1945 | 9999 | wall |  | N | Natural Gas | [11 empty] | 4.8 | 0.44 | 0.44 | 0.44 | 0.44
Chevron Oil | 2047_G_2 | 2047 | G | 2 |  | Combustion Turbine | Combustion Turbine | SOU | Mississippi | 28 | Jackson | 59 | 28059 | 15 | 15154 | 1967 | 9999 |  |  | Y | Natural Gas | [11 empty] | 4.8 | 0.47635 | 0.47635 | 0.47635 | 0.47635
Chevron Oil | 2047_G_3 | 2047 | G | 3 |  | Combustion Turbine | Combustion Turbine | SOU | Mississippi | 28 | Jackson | 59 | 28059 | 16 | 15188 | 1971 | 9999 |  |  | Y | Natural Gas | [11 empty] | 4.8 | 0.47635 | 0.47635 | 0.47635 | 0.47635
Chevron Oil | 2047_G_5 | 2047 | G | 5 | 1285 | Combustion Turbine | Combustion Turbine | SOU | Mississippi | 28 | Jackson | 59 | 28059 | 65 | 13160 | 1994 | 9999 |  |  | Y | Natural Gas |  |  |  | DLNB | [7 empty] | 0.0026 | 0.0648 | 0.0648 | 0.0648 | 0.0648
Chevron Oil | 2047_G_1 | 2047 | G | 1 |  | Combustion Turbine | Combustion Turbine | SOU | Mississippi | 28 | Jackson | 59 | 28059 | 15 | 15154 | 1967 | 9999 |  |  | Y | Natural Gas | [11 empty] | 4.8 | 0.47635 | 0.47635 | 0.47635 | 0.47635
Chevron Oil | 2047_G_4 | 2047 | G | 4 |  | Combustion Turbine | Combustion Turbine | SOU | Mississippi | 28 | Jackson | 59 | 28059 | 16 | 15188 | 1971 | 9999 |  |  | Y | Natural Gas | [11 empty] | 4.8 | 0.47635 | 0.47635 | 0.47635 | 0.47635
Sweatt | 2048_B_2 | 2048 | B | 2 | 1287 | O/G Steam |  | SOU | Mississippi | 28 | Lauderdale | 75 | 28075 | 46 | 13014 | 1953 | 9999 | tangential | dry | N | Natural Gas | [11 empty] | 4.8 | 0.1288 | 0.1288 | 0.1288 | 0.1288
Sweatt | 2048_B_1 | 2048 | B | 1 | 1286 | O/G Steam |  | SOU | Mississippi | 28 | Lauderdale | 75 | 28075 | 46 | 13014 | 1951 | 9999 | tangential | dry | N | Natural Gas | [11 empty] | 4.8 | 0.1268 | 0.1268 | 0.1268 | 0.1268
Sweatt | 2048_G_A | 2048 | G | A | 90050 | Combustion Turbine | Combustion Turbine | SOU | Mississippi | 28 | Lauderdale | 75 | 28075 | 32 | 14373 | 1971 | 9999 |  |  | N | Natural Gas | [11 empty] | 4.8 | 0.6 | 0.6 | 0.6 | 0.6
Jack Watson | 2049_B_3 | 2049 | B | 3 | 1290 | O/G Steam |  | SOU | Mississippi | 28 | Harrison | 47 | 28047 | 107 | 10047 | 1962 | 9999 | tangential |  | N | Natural Gas, Distillate Fuel Oil | [11 empty] | 0.0006 | 0.0462 | 0.0462 | 0.0462 | 0.0462
Jack Watson | 2049_B_2 | 2049 | B | 2 | 1289 | O/G Steam |  | SOU | Mississippi | 28 | Harrison | 47 | 28047 | 76 | 10721 | 1960 | 9999 | tangential |  | N | Natural Gas, Distillate Fuel Oil | [11 empty] | 0.0006 | 0.053 | 0.053 | 0.053 | 0.053
Jack Watson | 2049_B_1 | 2049 | B | 1 | 1288 | O/G Steam |  | SOU | Mississippi | 28 | Harrison | 47 | 28047 | 76 | 10552 | 1957 | 9999 | tangential |  | N | Natural Gas, Distillate Fuel Oil | [11 empty] | 0.0006 | 0.0309 | 0.0309 | 0.0309 | 0.0309
Jack Watson | 2049_B_4 | 2049 | B | 4 | 1291 | Coal Steam |  | SOU | Mississippi | 28 | Harrison | 47 | 28047 | 230 | 9682 | 1968 | 9999 | wall | dry | N | Bituminous, Subbituminous |  |  |  | LNB | SNCR |  | 2005 | ESPC |  |  |  | 0.885 | 0.56 | 0.364 | 0.41252 | 0.26814 | Cold-side ESP + SNCR | 0.64 | 0.97 | 1 | 0.64 | 0.97 | 1
Jack Watson | 2049_B_5 | 2049 | B | 5 | 1292 | Coal Steam |  | SOU | Mississippi | 28 | Harrison | 47 | 28047 | 476 | 9985 | 1973 | 9999 | wall | dry | N | Bituminous, Subbituminous |  |  |  | LNB | SNCR |  | 2005 | ESPC |  |  |  | 0.885 | 0.6926 | 0.45019 | 0.45211 | 0.29387 | Cold-side ESP + SNCR | 0.64 | 0.97 | 1 | 0.64 | 0.97 | 1
Jack Watson | 2049_G_A | 2049 | G | A | 90051 | Combustion Turbine | Combustion Turbine | SOU | Mississippi | 28 | Harrison | 47 | 28047 | 33 | 14336 | 1970 | 9999 |  |  | N | Natural Gas, Distillate Fuel Oil | [11 empty] | 0.5 | 0.47635 | 0.47635 | 0.47635 | 0.47635
Baxter Wilson | 2050_B_1 | 2050 | B | 1 | 1293 | O/G Steam |  | ENTG | Mississippi | 28 | Warren | 149 | 28149 | 475 | 10655 | 1966 | 9999 | tangential |  | N | Natural Gas, Residual Fuel Oil | [11 empty] | 3.2 | 0.1771 | 0.1771 | 0.1633 | 0.1633
Baxter Wilson | 2050_B_2 | 2050 | B | 2 | 1294 | O/G Steam |  | ENTG | Mississippi | 28 | Warren | 149 | 28149 | 771 | 10511 | 1971 | 9999 | wall | dry | N | Natural Gas, Residual Fuel Oil | [11 empty] | 3.2 | 0.4451 | 0.4451 | 0.4451 | 0.4451
Delta | 2051_B_2 | 2051 | B | 2 | 1296 | O/G Steam |  | ENTG | Mississippi | 28 | Bolivar | 11 | 28011 | 103 | 14500 | 1953 | 9999 | wall | dry | N | Natural Gas, Residual Fuel Oil | [11 empty] | 4.8 | 0.3372 | 0.3372 | 0.2837 | 0.2837
Delta | 2051_B_1 | 2051 | B | 1 | 1295 | O/G Steam |  | ENTG | Mississippi | 28 | Bolivar | 11 | 28011 | 104 | 14500 | 1953 | 9999 | wall | dry | N | Natural Gas, Residual Fuel Oil | [11 empty] | 4.8 | 0.2078 | 0.2078 | 0.2078 | 0.2078
Natchez | 2052_B_1 | 2052 | B | 1 | 1297 | O/G Steam |  | ENTG | Mississippi | 28 | Adams | 1 | 28001 | 73 | 14500 | 1951 | 9999 | wall | dry | N | Natural Gas | [11 empty] | 2.4 | 0.19257 | 0.19257 | 0.19257 | 0.19257
Rex Brown | 2053_B_1A | 2053 | B | 1A | 1298 | O/G Steam |  | ENTG | Mississippi | 28 | Hinds | 49 | 28049 | 36 | 14500 | 1977 | 9999 | wall | dry | N | Natural Gas, Residual Fuel Oil | [11 empty] | 4.8 | 0.388 | 0.388 | 0.388 | 0.388
Rex Brown | 2053_B_3 | 2053 | B | 3 | 1300 | O/G Steam |  | ENTG | Mississippi | 28 | Hinds | 49 | 28049 | 68 | 14500 | 1951 | 9999 | wall | dry | N | Natural Gas, Residual Fuel Oil | [11 empty] | 4.8 | 0.125 | 0.125 | 0.125 | 0.125
Rex Brown | 2053_B_4 | 2053 | B | 4 | 1301 | O/G Steam |  | ENTG | Mississippi | 28 | Hinds | 49 | 28049 | 200 | 14500 | 1959 | 9999 | wall | dry | N | Natural Gas, Residual Fuel Oil | [11 empty] | 4.8 | 0.3699 | 0.3699 | 0.2626 | 0.2626
Rex Brown | 2053_G_GT1 | 2053 | G | GT1 |  | Combustion Turbine | Combustion Turbine | ENTG | Mississippi | 28 | Hinds | 49 | 28049 | 11 | 25366 | 1968 | 9999 |  |  | N | Distillate Fuel Oil | [11 empty] | 4.8 | 0.80668 | 0.80668 | 0.80668 | 0.80668
L L Wilkins | 2059_G_9 | 2059 | G | 9 |  | Combined Cycle |  | ENTG | Mississippi | 28 | Coahoma | 27 | 28027 | 22 | 11340 | 1971 | 9999 |  |  | N | Natural Gas, Distillate Fuel Oil | [11 empty] | 0 | 0.29729 | 0.29729 | 0.29729 | 0.29729
L L Wilkins | 2059_G_8 | 2059 | G | 8 |  | Combined Cycle |  | ENTG | Mississippi | 28 | Coahoma | 27 | 28027 | 13.2 | 11340 | 1965 | 9999 |  |  | N | Natural Gas, Distillate Fuel Oil | [11 empty] | 0 | 0.29729 | 0.29729 | 0.29729 | 0.29729
L L Wilkins | 2059_G_6 | 2059 | G | 6 |  | Combined Cycle |  | ENTG | Mississippi | 28 | Coahoma | 27 | 28027 | 6.8 | 11340 | 1996 | 9999 |  |  | N | Natural Gas, Distillate Fuel Oil | [11 empty] | 0 | 0.29729 | 0.29729 | 0.29729 | 0.29729
L L Wilkins | 2059_B_7 | 2059 | B | 7 |  | O/G Steam |  | ENTG | Mississippi | 28 | Coahoma | 27 | 28027 | 7.5 | 14500 | 1961 | 9999 |  |  | N | Natural Gas, Distillate Fuel Oil | [12 empty] | 0.20098 | 0.20098 | 0.20098 | 0.20098
Henderson | 2062_B_H3 | 2062 | B | H3 |  | Coal Steam |  | ENTG | Mississippi | 28 | Leflore | 83 | 28083 | 17.9 | 10900 | 1967 | 9999 |  |  | N | Bituminous, Subbituminous | [11 empty] | 4.8 | 0.67381 | 0.67381 | 0.67381 | 0.67381 |  | 1 | 1 | 1 | 1 | 1 | 1
Henderson | 2062_B_H1 | 2062 | B | H1 |  | Coal Steam |  | ENTG | Mississippi | 28 | Leflore | 83 | 28083 | 11 | 10900 | 1960 | 9999 |  |  | N | Bituminous, Subbituminous | [11 empty] | 4.8 | 0.67381 | 0.67381 | 0.67381 | 0.67381 |  | 1 | 1 | 1 | 1 | 1 | 1
Henderson | 2062_G_H9 | 2062 | G | H9 |  | Combustion Turbine | IC Engine | ENTG | Mississippi | 28 | Leflore | 83 | 28083 | 0.93721 | 11235 | 2001 | 9999 |  |  | N | Natural Gas | [11 empty] | 4.8 | 2.271 | 2.271 | 2.271 | 2.271
Henderson | 2062_G_H5 | 2062 | G | H5 |  | Combustion Turbine | IC Engine | ENTG | Mississippi | 28 | Leflore | 83 | 28083 | 1.2977 | 11235 | 2001 | 9999 |  |  | N | Distillate Fuel Oil | [11 empty] | 4.8 | 2.5048 | 2.5048 | 2.5048 | 2.5048
Henderson | 2062_G_H8 | 2062 | G | H8 |  | Combustion Turbine | IC Engine | ENTG | Mississippi | 28 | Leflore | 83 | 28083 | 1.2977 | 11235 | 2001 | 9999 |  |  | N | Distillate Fuel Oil | [11 empty] | 4.8 | 2.5048 | 2.5048 | 2.5048 | 2.5048
Henderson | 2062_G_H7 | 2062 | G | H7 |  | Combustion Turbine | IC Engine | ENTG | Mississippi | 28 | Leflore | 83 | 28083 | 1.2977 | 11235 | 2001 | 9999 |  |  | N | Distillate Fuel Oil | [11 empty] | 4.8 | 2.5048 | 2.5048 | 2.5048 | 2.5048
Henderson | 2062_G_H4 | 2062 | G | H4 |  | Combustion Turbine | IC Engine | ENTG | Mississippi | 28 | Leflore | 83 | 28083 | 1.2977 | 11235 | 2001 | 9999 |  |  | N | Distillate Fuel Oil | [11 empty] | 4.8 | 2.5048 | 2.5048 | 2.5048 | 2.5048
Henderson | 2062_G_H6 | 2062 | G | H6 |  | Combustion Turbine | IC Engine | ENTG | Mississippi | 28 | Leflore | 83 | 28083 | 1.2977 | 11235 | 2001 | 9999 |  |  | N | Distillate Fuel Oil | [11 empty] | 4.8 | 2.5048 | 2.5048 | 2.5048 | 2.5048
Henderson | 2062_G_H11 | 2062 | G | H11 |  | Combustion Turbine | IC Engine | ENTG | Mississippi | 28 | Leflore | 83 | 28083 | 0.93721 | 11235 | 2001 | 9999 |  |  | N | Natural Gas | [11 empty] | 4.8 | 2.271 | 2.271 | 2.271 | 2.271
Henderson | 2062_G_H10 | 2062 | G | H10 |  | Combustion Turbine | IC Engine | ENTG | Mississippi | 28 | Leflore | 83 | 28083 | 0.93721 | 11235 | 2001 | 9999 |  |  | N | Natural Gas | [11 empty] | 4.8 | 2.271 | 2.271 | 2.271 | 2.271
Wright | 2063_B_W1 | 2063 | B | W1 |  | O/G Steam |  | ENTG | Mississippi | 28 | Leflore | 83 | 28083 | 9.45 | 14500 | 1948 | 9999 |  |  | N | Natural Gas, Distillate Fuel Oil, Residual Fuel Oil | [11 empty] | 2.4 | 0.20098 | 0.20098 | 0.20098 | 0.20098
Wright | 2063_B_W3 | 2063 | B | W3 |  | O/G Steam |  | ENTG | Mississippi | 28 | Leflore | 83 | 28083 | 9.45 | 14500 | 1948 | 9999 |  |  | N | Natural Gas, Distillate Fuel Oil, Residual Fuel Oil | [11 empty] | 2.4 | 0.20098 | 0.20098 | 0.20098 | 0.20098
Yazoo | 2067_G_GT1 | 2067 | G | GT1 |  | Combustion Turbine | Combustion Turbine | ENTG | Mississippi | 28 | Yazoo | 163 | 28163 | 14.7 | 21479 | 1968 | 9999 |  |  | N | Natural Gas, Distillate Fuel Oil | [11 empty] | 4.8 | 0.47635 | 0.47635 | 0.47635 | 0.47635
Yazoo | 2067_B_3 | 2067 | B | 3 |  | O/G Steam |  | ENTG | Mississippi | 28 | Yazoo | 163 | 28163 | 18.6 | 14500 | 1945 | 9999 |  |  | N | Natural Gas | [11 empty] | 2.4 | 0.20098 | 0.20098 | 0.20098 | 0.20098
Benndale | 2068_G_1 | 2068 | G | 1 |  | Combustion Turbine | Combustion Turbine | SOU | Mississippi | 28 | George | 39 | 28039 | 14 | 16789 | 1969 | 9999 |  |  | N | Natural Gas | [11 empty] | 4.8 | 0.47635 | 0.47635 | 0.47635 | 0.47635
Moselle | 2070_G_5 | 2070 | G | 5 | 1304 | Combustion Turbine | Combustion Turbine | SOU | Mississippi | 28 | Jones | 67 | 28067 | 75 | 12502.5701 | 2006 | 9999 |  |  | N | Natural Gas, Distillate Fuel Oil | [11 empty] | 4.8 | 0.0361 | 0.0361 | 0.0254 | 0.0254
Moselle | 2070_G_4 | 2070 | G | 4 | 1303 | Combustion Turbine | Combustion Turbine | SOU | Mississippi | 28 | Jones | 67 | 28067 | 75 | 12428 | 1997 | 9999 |  |  | N | Natural Gas, Distillate Fuel Oil |  |  |  | DLNB | [7 empty] | 4.8 | 0.0349 | 0.0349 | 0.0349 | 0.0349
Moselle | 2070_B_1 | 2070 | B | 1 | 1307 | O/G Steam |  | SOU | Mississippi | 28 | Jones | 67 | 28067 | 59 | 13243 | 1970 | 9999 | wall | dry | N | Natural Gas, Residual Fuel Oil | [11 empty] | 4.8 | 0.3296 | 0.3296 | 0.285 | 0.285
Moselle | 2070_B_2 | 2070 | B | 2 | 1308 | O/G Steam |  | SOU | Mississippi | 28 | Jones | 67 | 28067 | 59 | 12878 | 1970 | 9999 | wall | dry | N | Natural Gas, Residual Fuel Oil | [11 empty] | 4.8 | 0.2561 | 0.2561 | 0.2283 | 0.2283
Moselle | 2070_B_3 | 2070 | B | 3 | 1309 | O/G Steam |  | SOU | Mississippi | 28 | Jones | 67 | 28067 | 59 | 12800 | 1970 | 9999 | wall | dry | N | Natural Gas, Residual Fuel Oil | [11 empty] | 4.8 | 0.2468 | 0.2468 | 0.2285 | 0.2285
Paulding | 2071_G_1 | 2071 | G | 1 |  | Combustion Turbine | Combustion Turbine | SOU | Mississippi | 28 | Jasper | 61 | 28061 | 16 | 16076 | 1972 | 9999 |  |  | N | Distillate Fuel Oil | [11 empty] | 4.8 | 0.80668 | 0.80668 | 0.80668 | 0.80668
Asbury | 2076_B_1 | 2076 | B | 1 | 1311 | Coal Steam |  | SPPN | Missouri | 29 | Jasper | 97 | 29097 | 213 | 10692 | 1970 | 9999 | cyclone | wet | N | Bituminous, Subbituminous |  |  |  | OFA | SCR | 2008 |  | ESPC |  |  |  | 12 | 0.8007 | 0.08007 | 0.8007 | 0.08007 | Cold-side ESP + SCR | 0.64 | 0.97 | 0.93 | 0.64 | 0.97 | 0.93
Hawthorn | 2079_B_5A | 2079 | B | 5A | 1315 | Coal Steam |  | SPPN | Missouri | 29 | Jackson | 95 | 29095 | 563 | 11194 | 2001 | 9999 | wall | dry | N | Subbituminous | Dry Scrubber | 2001 | 94 | LNB + OFA | SCR | 2005 |  | B |  |  |  | 0.12 | 0.0714 | 0.06 | 0.0714 | 0.06 | Fabric Filter + SCR + Dry Scrubber | 0.05 | 0.75 | 1 | 0.05 | 0.75 | 1
Hawthorn | 2079_G_7 | 2079 | G | 7 | 1317 | Combustion Turbine | Combustion Turbine | SPPN | Missouri | 29 | Jackson | 95 | 29095 | 77 | 13180 | 2000 | 9999 |  |  | N | Natural Gas | [11 empty] | 2.3 | 0.0244 | 0.0244 | 0.0234 | 0.0234
Hawthorn | 2079_G_9 | 2079 | G | 9 | 1319 | Combined Cycle |  | SPPN | Missouri | 29 | Jackson | 95 | 29095 | 130 | 9166.7519 | 2000 | 9999 |  |  | N | Natural Gas |  |  |  |  | SCR | [6 empty] | 0.39454 | 0.1425 | 0.0285 | 0.1425 | 0.0285
Hawthorn | 2079_G_6 | 2079 | G | 6 | 1316 | Combined Cycle |  | SPPN | Missouri | 29 | Jackson | 95 | 29095 | 136 | 9166.7519 | 1997 | 9999 |  |  | N | Natural Gas |  |  |  |  | SCR | [6 empty] | 0.39454 | 0.1425 | 0.0285 | 0.1425 | 0.0285
Hawthorn | 2079_G_8 | 2079 | G | 8 | 1318 | Combustion Turbine | Combustion Turbine | SPPN | Missouri | 29 | Jackson | 95 | 29095 | 77 | 16770 | 2000 | 9999 |  |  | N | Natural Gas | [11 empty] | 2.3 | 0.0242 | 0.0242 | 0.0234 | 0.0234
Montrose | 2080_B_1 | 2080 | B | 1 | 1320 | Coal Steam |  | SPPN | Missouri | 29 | Henry | 83 | 29083 | 170 | 11708 | 1958 | 9999 | tangential | dry | N | Subbituminous |  |  |  | other |  |  |  | ESPC |  |  |  | 1.3 | 0.3486 | 0.3486 | 0.334 | 0.334 | Cold-side ESP | 0.64 | 0.97 | 1 | 0.64 | 0.97 | 1
Montrose | 2080_B_3 | 2080 | B | 3 | 1322 | Coal Steam |  | SPPN | Missouri | 29 | Henry | 83 | 29083 | 176 | 11620 | 1964 | 9999 | tangential | dry | N | Subbituminous |  |  |  | other |  |  |  | ESPC |  |  |  | 1.3 | 0.3377 | 0.3377 | 0.3344 | 0.3344 | Cold-side ESP | 0.64 | 0.97 | 1 | 0.64 | 0.97 | 1
Montrose | 2080_B_2 | 2080 | B | 2 | 1321 | Coal Steam |  | SPPN | Missouri | 29 | Henry | 83 | 29083 | 164 | 11620 | 1960 | 9999 | tangential | dry | N | Subbituminous |  |  |  | other |  |  |  | ESPC |  |  |  | 1.3 | 0.3383 | 0.3383 | 0.3378 | 0.3378 | Cold-side ESP | 0.64 | 0.97 | 1 | 0.64 | 0.97 | 1
Northeast | 2081_G_19 | 2081 | G | 19 |  | Combustion Turbine | IC Engine | SPPN | Missouri | 29 | Jackson | 95 | 29095 | 2 | 17328 | 1985 | 9999 |  |  | N | Distillate Fuel Oil | [11 empty] | 2.3 | 2.5048 | 2.5048 | 2.5048 | 2.5048
Northeast | 2081_G_16 | 2081 | G | 16 | 90058 | Combustion Turbine | Combustion Turbine | SPPN | Missouri | 29 | Jackson | 95 | 29095 | 58 | 13377 | 1976 | 9999 |  |  | N | Distillate Fuel Oil | [11 empty] | 8 | 0.75614 | 0.75614 | 0.75614 | 0.75614
Northeast | 2081_G_18 | 2081 | G | 18 | 90060 | Combustion Turbine | Combustion Turbine | SPPN | Missouri | 29 | Jackson | 95 | 29095 | 58 | 13377 | 1977 | 9999 |  |  | N | Distillate Fuel Oil | [11 empty] | 8 | 0.75614 | 0.75614 | 0.75614 | 0.75614
Northeast | 2081_G_14 | 2081 | G | 14 | 90056 | Combustion Turbine | Combustion Turbine | SPPN | Missouri | 29 | Jackson | 95 | 29095 | 58 | 13377 | 1975 | 9999 |  |  | N | Distillate Fuel Oil | [11 empty] | 8 | 0.75614 | 0.75614 | 0.75614 | 0.75614
Northeast | 2081_G_15 | 2081 | G | 15 | 90057 | Combustion Turbine | Combustion Turbine | SPPN | Missouri | 29 | Jackson | 95 | 29095 | 58 | 13377 | 1976 | 9999 |  |  | N | Distillate Fuel Oil | [11 empty] | 8 | 0.75614 | 0.75614 | 0.75614 | 0.75614
Northeast | 2081_G_11 | 2081 | G | 11 | 90053 | Combustion Turbine | Combustion Turbine | SPPN | Missouri | 29 | Jackson | 95 | 29095 | 56 | 13377 | 1972 | 9999 |  |  | N | Distillate Fuel Oil | [11 empty] | 8 | 0.75614 | 0.75614 | 0.75614 | 0.75614
Northeast | 2081_G_12 | 2081 | G | 12 | 90054 | Combustion Turbine | Combustion Turbine | SPPN | Missouri | 29 | Jackson | 95 | 29095 | 55 | 13377 | 1972 | 9999 |  |  | N | Distillate Fuel Oil | [11 empty] | 8 | 0.75614 | 0.75614 | 0.75614 | 0.75614
Northeast | 2081_G_13 | 2081 | G | 13 | 90055 | Combustion Turbine | Combustion Turbine | SPPN | Missouri | 29 | Jackson | 95 | 29095 | 56 | 13377 | 1975 | 9999 |  |  | N | Distillate Fuel Oil | [11 empty] | 8 | 0.75614 | 0.75614 | 0.75614 | 0.75614
Northeast | 2081_G_17 | 2081 | G | 17 | 90059 | Combustion Turbine | Combustion Turbine | SPPN | Missouri | 29 | Jackson | 95 | 29095 | 59 | 13377 | 1977 | 9999 |  |  | N | Distillate Fuel Oil | [11 empty] | 8 | 0.75614 | 0.75614 | 0.75614 | 0.75614
Fairgrounds | 2082_G_1 | 2082 | G | 1 | 90097 | Combustion Turbine | Combustion Turbine | GWAY | Missouri | 29 | Cole | 51 | 29051 | 55 | 16394 | 1974 | 9999 |  |  | N | Distillate Fuel Oil | [11 empty] | 2.02 | 0.75614 | 0.75614 | 0.75614 | 0.75614
Kirksville | 2083_G_1 | 2083 | G | 1 |  | Combustion Turbine | Combustion Turbine | GWAY | Missouri | 29 | Adair | 1 | 29001 | 13 | 20396 | 1967 | 9999 |  |  | N | Natural Gas | [11 empty] | 2.3 | 0.47635 | 0.47635 | 0.47635 | 0.47635
Nevada | 2090_G_1 | 2090 | G | 1 |  | Combustion Turbine | Combustion Turbine | SPPN | Missouri | 29 | Vernon | 217 | 29217 | 20 | 16013 | 1974 | 9999 |  |  | N | Distillate Fuel Oil | [11 empty] | 8 | 0.80668 | 0.80668 | 0.80668 | 0.80668
Ralph Green | 2092_G_3 | 2092 | G | 3 | 90004 | Combustion Turbine | Combustion Turbine | SPPN | Missouri | 29 | Cass | 37 | 29037 | 71 | 14322 | 1981 | 9999 |  |  | N | Natural Gas | [11 empty] | 2.3 | 0.38455 | 0.38455 | 0.38455 | 0.38455
Sibley | 2094_B_1 | 2094 | B | 1 | 1323 | Coal Steam |  | SPPN | Missouri | 29 | Jackson | 95 | 29095 | 53.8 | 10776 | 1960 | 9999 | cyclone | wet | N | Bituminous, Subbituminous |  |  |  | OFA |  |  |  | ESPC |  |  |  | 9 | 0.6733 | 0.6733 | 0.6733 | 0.6733 | Cold-side ESP | 0.64 | 0.97 | 0.93 | 0.64 | 0.97 | 0.93
Sibley | 2094_B_3 | 2094 | B | 3 | 1325 | Coal Steam |  | SPPN | Missouri | 29 | Jackson | 95 | 29095 | 400.6 | 10193 | 1969 | 9999 | cyclone | wet | N | Bituminous, Subbituminous |  |  |  | OFA |  |  |  | ESPC |  |  |  | 9 | 0.6009 | 0.6009 | 0.5896 | 0.5896 | Cold-side ESP | 0.64 | 0.97 | 0.93 | 0.64 | 0.97 | 0.93
Sibley | 2094_B_2 | 2094 | B | 2 | 1324 | Coal Steam |  | SPPN | Missouri | 29 | Jackson | 95 | 29095 | 53.9 | 10167 | 1962 | 9999 | cyclone | wet | N | Bituminous, Subbituminous |  |  |  | OFA |  |  |  | ESPC |  |  |  | 9 | 0.706 | 0.706 | 0.68 | 0.68 | Cold-side ESP | 0.64 | 0.97 | 0.93 | 0.64 | 0.97 | 0.93
Viaduct | 2096_G_1 | 2096 | G | 1 | 89689 | Combustion Turbine | Combustion Turbine | GWAY | Missouri | 29 | Cape Girardeau | 31 | 29031 | 26 | 22774 | 1967 | 9999 |  |  | N | Natural Gas | [11 empty] | 2.3 | 0.47635 | 0.47635 | 0.47635 | 0.47635
Lake Road | 2098_G_7 | 2098 | G | 7 |  | Combustion Turbine | Combustion Turbine | SPPN | Missouri | 29 | Buchanan | 21 | 29021 | 21.7 | 16667 | 1990 | 9999 |  |  | N | Distillate Fuel Oil | [11 empty] | 8.6 | 0.25646 | 0.25646 | 0.25646 | 0.25646
Lake Road | 2098_G_5 | 2098 | G | 5 | 89948 | Combustion Turbine | Combustion Turbine | SPPN | Missouri | 29 | Buchanan | 21 | 29021 | 68.5 | 15980.5776 | 1974 | 9999 |  |  | N | Natural Gas, Distillate Fuel Oil | [11 empty] | 8.6 | 0.38455 | 0.38455 | 0.38455 | 0.38455
Lake Road | 2098_G_6 | 2098 | G | 6 | 1327 | Combustion Turbine | Combustion Turbine | SPPN | Missouri | 29 | Buchanan | 21 | 29021 | 21 | 16046.6794 | 1989 | 9999 |  |  | N | Distillate Fuel Oil | [11 empty] | 8.6 | 0.6869 | 0.6869 | 0.6569 | 0.6569
Lake Road | 2098_B_5 | 2098 | B | 5 |  | Coal Steam |  | SPPN | Missouri | 29 | Buchanan | 21 | 29021 | 14.4231 | 14500 | 1957 | 9999 | wall | dry | N | Bituminous, Subbituminous | [7 empty] | ESPC |  |  |  | 8.6 | 0.67381 | 0.67381 | 0.23615 | 0.23615 | Cold-side ESP | 0.64 | 0.97 | 1 | 0.64 | 0.97 | 1
Lake Road | 2098_B_4 | 2098 | B | 4 |  | O/G Steam |  | SPPN | Missouri | 29 | Buchanan | 21 | 29021 | 11.5385 | 11218 | 1951 | 9999 | wall | dry | N | Natural Gas, Distillate Fuel Oil | [11 empty] | 8.6 | 0.19596 | 0.19596 | 0.19596 | 0.19596
Lake Road | 2098_B_3 | 2098 | B | 3 |  | O/G Steam |  | SPPN | Missouri | 29 | Buchanan | 21 | 29021 | 2.1538 | 12861 | 1938 | 9999 | wall |  | N | Natural Gas | [11 empty] | 8.6 | 0.19596 | 0.19596 | 0.19596 | 0.19596
Lake Road | 2098_B_2 | 2098 | B | 2 |  | O/G Steam |  | SPPN | Missouri | 29 | Buchanan | 21 | 29021 | 5.1923 | 14500 | 1961 | 9999 | wall |  | N | Natural Gas, Distillate Fuel Oil | [11 empty] | 8.6 | 0.19596 | 0.19596 | 0.19596 | 0.19596
Lake Road | 2098_B_1 | 2098 | B | 1 |  | O/G Steam |  | SPPN | Missouri | 29 | Buchanan | 21 | 29021 | 5.1923 | 12861 | 1961 | 9999 | wall |  | N | Natural Gas, Distillate Fuel Oil | [11 empty] | 8.6 | 0.19596 | 0.19596 | 0.19596 | 0.19596
Lake Road | 2098_B_6 | 2098 | B | 6 | 1327 | Coal Steam |  | SPPN | Missouri | 29 | Buchanan | 21 | 29021 | 97.4 | 14500 | 1967 | 9999 | cyclone | wet | N | Bituminous, Subbituminous |  |  |  | OFA |  |  |  | ESPC |  |  |  | 8.6 | 0.6869 | 0.6869 | 0.6569 | 0.6569 | Cold-side ESP | 0.64 | 0.97 | 0.93 | 0.64 | 0.97 | 0.93
Niangua | 2099_G_1 | 2099 | G | 1 |  | Hydro |  | GWAY | Missouri | 29 | Camden | 29 | 29029 | 1.5 | 0 | 1930 | 9999 |  |  | N | Hydro | [12 empty] | 0 | 0 | 0 | 0
Niangua | 2099_G_2 | 2099 | G | 2 |  | Hydro |  | GWAY | Missouri | 29 | Camden | 29 | 29029 | 1.5 | 0 | 1930 | 9999 |  |  | N | Hydro | [12 empty] | 0 | 0 | 0 | 0
Howard Bend | 2102_G_1 | 2102 | G | 1 | 89687 | Combustion Turbine | Combustion Turbine | GWAY | Missouri | 29 | St. Louis | 189 | 29189 | 43 | 16152 | 1973 | 9999 |  |  | N | Distillate Fuel Oil | [11 empty] | 0.5 | 0.80668 | 0.80668 | 0.80668 | 0.80668
Labadie | 2103_B_2 | 2103 | B | 2 | 1329 | Coal Steam |  | GWAY | Missouri | 29 | Franklin | 71 | 29071 | 594 | 9331 | 1971 | 9999 | tangential | dry | N | Bituminous, Subbituminous |  |  |  | LNC3 |  |  |  | ESPC |  |  |  | 4.8 | 0.1129 | 0.1129 | 0.1071 | 0.1071 | Cold-side ESP | 0.64 | 0.97 | 1 | 0.64 | 0.97 | 1
Labadie | 2103_B_4 | 2103 | B | 4 | 1331 | Coal Steam |  | GWAY | Missouri | 29 | Franklin | 71 | 29071 | 612 | 9118 | 1973 | 9999 | tangential | dry | N | Bituminous, Subbituminous |  |  |  | LNC3 |  |  |  | ESPC |  |  |  | 4.8 | 0.1097 | 0.1097 | 0.1078 | 0.1078 | Cold-side ESP | 0.64 | 0.97 | 1 | 0.64 | 0.97 | 1
Labadie | 2103_B_1 | 2103 | B | 1 | 1328 | Coal Steam |  | GWAY | Missouri | 29 | Franklin | 71 | 29071 | 597 | 9845 | 1970 | 9999 | tangential | dry | N | Bituminous, Subbituminous |  |  |  | LNC3 |  |  |  | ESPC |  |  |  | 4.8 | 0.1086 | 0.1086 | 0.1058 | 0.1058 | Cold-side ESP | 0.64 | 0.97 | 1 | 0.64 | 0.97 | 1
Labadie | 2103_B_3 | 2103 | B | 3 | 1330 | Coal Steam |  | GWAY | Missouri | 29 | Franklin | 71 | 29071 | 612 | 9310 | 1972 | 9999 | tangential | dry | N | Bituminous, Subbituminous |  |  |  | LNC3 |  |  |  | ESPC |  |  |  | 4.8 | 0.1122 | 0.1122 | 0.1109 | 0.1109 | Cold-side ESP | 0.64 | 0.97 | 1 | 0.64 | 0.97 | 1
Meramec | 2104_G_GT2 | 2104 | G | GT2 | 89685 | Combustion Turbine | Combustion Turbine | GWAY | Missouri | 29 | St. Louis | 189 | 29189 | 53 | 13663 | 2000 | 9999 |  |  | N | Natural Gas, Distillate Fuel Oil |  |  |  | H2O | [7 empty] | 0.5 | 0.061306 | 0.061306 | 0.061306 | 0.061306
Meramec | 2104_G_GT1 | 2104 | G | GT1 | 89684 | Combustion Turbine | Combustion Turbine | GWAY | Missouri | 29 | St. Louis | 189 | 29189 | 55 | 16649 | 1974 | 9999 |  |  | N | Distillate Fuel Oil | [11 empty] | 0.5 | 0.75614 | 0.75614 | 0.75614 | 0.75614
Meramec | 2104_B_2 | 2104 | B | 2 | 1333 | Coal Steam |  | GWAY | Missouri | 29 | St. Louis | 189 | 29189 | 120 | 11362 | 1954 | 9999 | tangential | dry | N | Bituminous, Subbituminous |  |  |  | LNC2 |  |  |  | ESPC |  |  |  | 2.3 | 0.1071 | 0.1071 | 0.1058 | 0.1058 | Cold-side ESP | 0.64 | 0.97 | 1 | 0.64 | 0.97 | 1
Meramec | 2104_B_4 | 2104 | B | 4 | 1335 | Coal Steam |  | GWAY | Missouri | 29 | St. Louis | 189 | 29189 | 347 | 11303 | 1961 | 9999 | wall | dry | N | Bituminous, Subbituminous |  |  |  | LNBO |  |  |  | ESPC |  |  |  | 2.3 | 0.1879 | 0.1879 | 0.1879 | 0.1879 | Cold-side ESP | 0.64 | 0.97 | 1 | 0.64 | 0.97 | 1
Meramec | 2104_B_1 | 2104 | B | 1 | 1332 | Coal Steam |  | GWAY | Missouri | 29 | St. Louis | 189 | 29189 | 122 | 11706 | 1953 | 9999 | tangential | dry | N | Bituminous, Subbituminous |  |  |  | LNC2 |  |  |  | ESPC |  |  |  | 2.3 | 0.1199 | 0.1199 | 0.1168 | 0.1168 | Cold-side ESP | 0.64 | 0.97 | 1 | 0.64 | 0.97 | 1
Meramec | 2104_B_3 | 2104 | B | 3 | 1334 | Coal Steam |  | GWAY | Missouri | 29 | St. Louis | 189 | 29189 | 269 | 10989 | 1959 | 9999 | wall | dry | N | Bituminous, Subbituminous |  |  |  | LNBO |  |  |  | ESPC |  |  |  | 2.3 | 0.196 | 0.196 | 0.196 | 0.196 | Cold-side ESP | 0.64 | 0.97 | 1 | 0.64 | 0.97 | 1
Osage | 2106_G_7 | 2106 | G | 7 |  | Hydro |  | GWAY | Missouri | 29 | Miller | 131 | 29131 | 26 | 0 | 1953 | 9999 |  |  | N | Hydro | [12 empty] | 0 | 0 | 0 | 0
Osage | 2106_G_5 | 2106 | G | 5 |  | Hydro |  | GWAY | Missouri | 29 | Miller | 131 | 29131 | 33 | 0 | 1931 | 9999 |  |  | N | Hydro | [12 empty] | 0 | 0 | 0 | 0
Osage | 2106_G_3 | 2106 | G | 3 |  | Hydro |  | GWAY | Missouri | 29 | Miller | 131 | 29131 | 33 | 0 | 1931 | 9999 |  |  | N | Hydro | [12 empty] | 0 | 0 | 0 | 0
Osage | 2106_G_8 | 2106 | G | 8 |  | Hydro |  | GWAY | Missouri | 29 | Miller | 131 | 29131 | 26 | 0 | 1953 | 9999 |  |  | N | Hydro | [12 empty] | 0 | 0 | 0 | 0
Osage | 2106_G_2 | 2106 | G | 2 |  | Hydro |  | GWAY | Missouri | 29 | Miller | 131 | 29131 | 26 | 0 | 1931 | 9999 |  |  | N | Hydro | [12 empty] | 0 | 0 | 0 | 0
Osage | 2106_G_1 | 2106 | G | 1 |  | Hydro |  | GWAY | Missouri | 29 | Miller | 131 | 29131 | 26 | 0 | 1931 | 9999 |  |  | N | Hydro | [12 empty] | 0 | 0 | 0 | 0
Osage | 2106_G_4 | 2106 | G | 4 |  | Hydro |  | GWAY | Missouri | 29 | Miller | 131 | 29131 | 26 | 0 | 1931 | 9999 |  |  | N | Hydro | [12 empty] | 0 | 0 | 0 | 0
Osage | 2106_G_6 | 2106 | G | 6 |  | Hydro |  | GWAY | Missouri | 29 | Miller | 131 | 29131 | 26 | 0 | 1931 | 9999 |  |  | N | Hydro | [12 empty] | 0 | 0 | 0 | 0
Sioux | 2107_B_2 | 2107 | B | 2 | 1337 | Coal Steam |  | GWAY | Missouri | 29 | St. Charles | 183 | 29183 | 497 | 9950 | 1968 | 9999 | cyclone | wet | N | Bituminous, Subbituminous | Wet Scrubber | 2010 |  | OFA | SNCR |  | 2005 | ESPC |  |  |  | 4.8 | 0.2372 | 0.1324 | 0.2372 | 0.1324 | Cold-side ESP + SNCR | 0.64 | 0.97 | 0.93 | 0.64 | 0.97 | 0.93 | Yes
Sioux | 2107_B_1 | 2107 | B | 1 | 1336 | Coal Steam |  | GWAY | Missouri | 29 | St. Charles | 183 | 29183 | 497 | 9950 | 1967 | 9999 | cyclone | wet | N | Bituminous, Subbituminous | Wet Scrubber | 2010 |  | OFA | SNCR |  | 2005 | ESPC |  |  |  | 4.8 | 0.2678 | 0.1434 | 0.2678 | 0.1434 | Cold-side ESP + SNCR | 0.64 | 0.97 | 0.93 | 0.64 | 0.97 | 0.93 | Yes
Taum Sauk | 2108_G_1 | 2108 | G | 1 |  | Pumped Storage |  | GWAY | Missouri | 29 | Reynolds | 179 | 29179 | 220 | 0 | 1963 | 9999 |  |  | N | Pumped Storage | [12 empty] | 0 | 0 | 0 | 0
Taum Sauk | 2108_G_2 | 2108 | G | 2 |  | Pumped Storage |  | GWAY | Missouri | 29 | Reynolds | 179 | 29179 | 220 | 0 | 1963 | 9999 |  |  | N | Pumped Storage | [12 empty] | 0 | 0 | 0 | 0
Albany | 2113_G_2 | 2113 | G | 2 |  | Combustion Turbine | IC Engine | GWAY | Missouri | 29 | Gentry | 75 | 29075 | 1 | 10915 | 1978 | 9999 |  |  | N | Distillate Fuel Oil | [11 empty] | 2.3 | 2.5048 | 2.5048 | 2.5048 | 2.5048
Albany | 2113_G_3 | 2113 | G | 3 |  | Combustion Turbine | IC Engine | GWAY | Missouri | 29 | Gentry | 75 | 29075 | 0.6 | 10915 | 1954 | 9999 |  |  | N | Distillate Fuel Oil | [11 empty] | 2.3 | 2.5048 | 2.5048 | 2.5048 | 2.5048
Albany | 2113_G_IC5 | 2113 | G | IC5 |  | Combustion Turbine | IC Engine | GWAY | Missouri | 29 | Gentry | 75 | 29075 | 1.2 | 10915 | 1983 | 9999 |  |  | N | Distillate Fuel Oil | [11 empty] | 2.3 | 2.5048 | 2.5048 | 2.5048 | 2.5048
Albany | 2113_G_IC6 | 2113 | G | IC6 |  | Combustion Turbine | IC Engine | GWAY | Missouri | 29 | Gentry | 75 | 29075 | 1.2 | 10915 | 1983 | 9999 |  |  | N | Distillate Fuel Oil | [11 empty] | 2.3 | 2.5048 | 2.5048 | 2.5048 | 2.5048
Albany | 2113_G_1 | 2113 | G | 1 |  | Combustion Turbine | IC Engine | GWAY | Missouri | 29 | Gentry | 75 | 29075 | 2.1 | 10915 | 1969 | 9999 |  |  | N | Distillate Fuel Oil | [11 empty] | 2.3 | 2.5048 | 2.5048 | 2.5048 | 2.5048
Bethany | 2114_G_6 | 2114 | G | 6 |  | Combustion Turbine | IC Engine | MRO | Missouri | 29 | Harrison | 81 | 29081 | 1 | 11255 | 1981 | 9999 |  |  | N | Natural Gas, Distillate Fuel Oil | [11 empty] | 2.3 | 2.5048 | 2.5048 | 2.5048 | 2.5048
Bethany | 2114_G_5 | 2114 | G | 5 |  | Combustion Turbine | IC Engine | MRO | Missouri | 29 | Harrison | 81 | 29081 | 1.5 | 11255 | 1981 | 9999 |  |  | N | Natural Gas, Distillate Fuel Oil | [11 empty] | 2.3 | 2.5048 | 2.5048 | 2.5048 | 2.5048
Bethany | 2114_G_4 | 2114 | G | 4 |  | Combustion Turbine | IC Engine | MRO | Missouri | 29 | Harrison | 81 | 29081 | 1.4 | 11255 | 1968 | 9999 |  |  | N | Distillate Fuel Oil | [11 empty] | 2.3 | 2.5048 | 2.5048 | 2.5048 | 2.5048
Bethany | 2114_G_7 | 2114 | G | 7 |  | Combustion Turbine | IC Engine | MRO | Missouri | 29 | Harrison | 81 | 29081 | 1 | 11255 | 1983 | 9999 |  |  | N | Distillate Fuel Oil | [11 empty] | 2.3 | 2.5048 | 2.5048 | 2.5048 | 2.5048
Bethany | 2114_G_2 | 2114 | G | 2 |  | Combustion Turbine | IC Engine | MRO | Missouri | 29 | Harrison | 81 | 29081 | 0.8 | 11255 | 1948 | 9999 |  |  | N | Distillate Fuel Oil | [11 empty] | 2.3 | 2.5048 | 2.5048 | 2.5048 | 2.5048
Butler | 2115_G_3 | 2115 | G | 3 |  | Combustion Turbine | IC Engine | SPPN | Missouri | 29 | Bates | 13 | 29013 | 0.6 | 12803 | 1946 | 9999 |  |  | N | Natural Gas, Distillate Fuel Oil | [11 empty] | 2.3 | 2.5048 | 2.5048 | 2.5048 | 2.5048
Butler | 2115_G_5 | 2115 | G | 5 |  | Combustion Turbine | IC Engine | SPPN | Missouri | 29 | Bates | 13 | 29013 | 1 | 12803 | 1959 | 9999 |  |  | N | Natural Gas, Distillate Fuel Oil | [11 empty] | 2.3 | 2.5048 | 2.5048 | 2.5048 | 2.5048
Butler | 2115_G_SG2 | 2115 | G | SG2 |  | Combustion Turbine | IC Engine | SPPN | Missouri | 29 | Bates | 13 | 29013 | 1.8 | 12803 | 2000 | 9999 |  |  | N | Distillate Fuel Oil | [11 empty] | 2.3 | 2.5048 | 2.5048 | 2.5048 | 2.5048
Butler | 2115_G_SG1 | 2115 | G | SG1 |  | Combustion Turbine | IC Engine | SPPN | Missouri | 29 | Bates | 13 | 29013 | 1.8 | 12803 | 2000 | 9999 |  |  | N | Distillate Fuel Oil | [11 empty] | 2.3 | 2.5048 | 2.5048 | 2.5048 | 2.5048
Butler | 2115_G_4 | 2115 | G | 4 |  | Combustion Turbine | IC Engine | SPPN | Missouri | 29 | Bates | 13 | 29013 | 1 | 12803 | 1952 | 9999 |  |  | N | Natural Gas, Distillate Fuel Oil | [11 empty] | 2.3 | 2.5048 | 2.5048 | 2.5048 | 2.5048
Butler | 2115_G_NG2 | 2115 | G | NG2 |  | Combustion Turbine | IC Engine | SPPN | Missouri | 29 | Bates | 13 | 29013 | 1.8 | 12803 | 2000 | 9999 |  |  | N | Distillate Fuel Oil | [11 empty] | 2.3 | 2.5048 | 2.5048 | 2.5048 | 2.5048
Butler | 2115_G_IC6 | 2115 | G | IC6 |  | Combustion Turbine | IC Engine | SPPN | Missouri | 29 | Bates | 13 | 29013 | 1 | 12803 | 1965 | 9999 |  |  | N | Distillate Fuel Oil | [11 empty] | 2.3 | 2.5048 | 2.5048 | 2.5048 | 2.5048
Butler | 2115_G_NG1 | 2115 | G | NG1 |  | Combustion Turbine | IC Engine | SPPN | Missouri | 29 | Bates | 13 | 29013 | 1.8 | 12803 | 2000 | 9999 |  |  | N | Distillate Fuel Oil | [11 empty] | 2.3 | 2.5048 | 2.5048 | 2.5048 | 2.5048
Campbell City | 2118_G_7 | 2118 | G | 7 |  | Combustion Turbine | IC Engine | ENTG | Missouri | 29 | Dunklin | 69 | 29069 | 1.5 | 14446 | 1990 | 9999 |  |  | N | Distillate Fuel Oil | [11 empty] | 2.3 | 2.5048 | 2.5048 | 2.5048 | 2.5048
Campbell City | 2118_G_3 | 2118 | G | 3 |  | Combustion Turbine | IC Engine | ENTG | Missouri | 29 | Dunklin | 69 | 29069 | 1.1 | 14446 | 1984 | 9999 |  |  | N | Natural Gas, Distillate Fuel Oil | [11 empty] | 2.3 | 2.5048 | 2.5048 | 2.5048 | 2.5048
Campbell City | 2118_G_8 | 2118 | G | 8 |  | Combustion Turbine | IC Engine | ENTG | Missouri | 29 | Dunklin | 69 | 29069 | 1.8 | 14446 | 2005 | 9999 |  |  | N | Distillate Fuel Oil | [11 empty] | 2.3 | 2.5048 | 2.5048 | 2.5048 | 2.5048
Campbell City | 2118_G_6 | 2118 | G | 6 |  | Combustion Turbine | IC Engine | ENTG | Missouri | 29 | Dunklin | 69 | 29069 | 1.5 | 14446 | 1988 | 9999 |  |  | N | Distillate Fuel Oil | [11 empty] | 2.3 | 2.5048 | 2.5048 | 2.5048 | 2.5048
Campbell City | 2118_G_5 | 2118 | G | 5 |  | Combustion Turbine | IC Engine | ENTG | Missouri | 29 | Dunklin | 69 | 29069 | 1.3 | 14446 | 1987 | 9999 |  |  | N | Distillate Fuel Oil | [11 empty] | 2.3 | 2.5048 | 2.5048 | 2.5048 | 2.5048
Carrollton | 2120_G_9 | 2120 | G | 9 |  | Combustion Turbine | IC Engine | GWAY | Missouri | 29 | Carroll | 33 | 29033 | 3.7 | 15343 | 1970 | 9999 |  |  | N | Natural Gas, Distillate Fuel Oil | [11 empty] | 2.3 | 2.271 | 2.271 | 2.271 | 2.271
Carrollton | 2120_G_8 | 2120 | G | 8 |  | Combustion Turbine | IC Engine | GWAY | Missouri | 29 | Carroll | 33 | 29033 | 3.7 | 15343 | 1966 | 9999 |  |  | N | Natural Gas, Distillate Fuel Oil | [11 empty] | 2.3 | 2.271 | 2.271 | 2.271 | 2.271
Carrollton | 2120_G_7 | 2120 | G | 7 |  | Combustion Turbine | IC Engine | GWAY | Missouri | 29 | Carroll | 33 | 29033 | 2.5 | 15343 | 1959 | 9999 |  |  | N | Natural Gas, Distillate Fuel Oil | [11 empty] | 2.3 | 2.271 | 2.271 | 2.271 | 2.271
Carrollton | 2120_G_3 | 2120 | G | 3 |  | Combustion Turbine | IC Engine | GWAY | Missouri | 29 | Carroll | 33 | 29033 | 1.8 | 15343 | 1947 | 9999 |  |  | N | Natural Gas, Distillate Fuel Oil | [11 empty] | 2.3 | 2.271 | 2.271 | 2.271 | 2.271
Carrollton | 2120_G_11 | 2120 | G | 11 |  | Combustion Turbine | IC Engine | GWAY | Missouri | 29 | Carroll | 33 | 29033 | 1.8 | 15343 | 2001 | 9999 |  |  | N | Distillate Fuel Oil | [11 empty] | 2.3 | 2.5048 | 2.5048 | 2.5048 | 2.5048
Carrollton | 2120_G_10 | 2120 | G | 10 |  | Combustion Turbine | IC Engine | GWAY | Missouri | 29 | Carroll | 33 | 29033 | 6 | 15343 | 1972 | 9999 |  |  | N | Natural Gas, Distillate Fuel Oil | [11 empty] | 2.3 | 2.271 | 2.271 | 2.271 | 2.271
Carthage | 2121_G_7 | 2121 | G | 7 |  | Combustion Turbine | IC Engine | SPPN | Missouri | 29 | Jasper | 97 | 29097 | 2.2 | 11806 | 1949 | 9999 |  |  | N | Natural Gas, Distillate Fuel Oil | [11 empty] | 2.3 | 2.271 | 2.271 | 2.271 | 2.271
Carthage | 2121_G_11 | 2121 | G | 11 |  | Combustion Turbine | IC Engine | SPPN | Missouri | 29 | Jasper | 97 | 29097 | 4 | 11806 | 1970 | 9999 |  |  | N | Natural Gas, Distillate Fuel Oil | [11 empty] | 2.3 | 2.271 | 2.271 | 2.271 | 2.271
Carthage | 2121_G_12 | 2121 | G | 12 |  | Combustion Turbine | IC Engine | SPPN | Missouri | 29 | Jasper | 97 | 29097 | 4 | 11806 | 1971 | 9999 |  |  | N | Natural Gas, Distillate Fuel Oil | [11 empty] | 2.3 | 2.271 | 2.271 | 2.271 | 2.271
Carthage | 2121_G_13 | 2121 | G | 13 |  | Combustion Turbine | IC Engine | SPPN | Missouri | 29 | Jasper | 97 | 29097 | 5.5 | 11806 | 1976 | 9999 |  |  | N | Natural Gas, Distillate Fuel Oil | [11 empty] | 2.3 | 2.271 | 2.271 | 2.271 | 2.271
Carthage | 2121_G_14 | 2121 | G | 14 |  | Combustion Turbine | IC Engine | SPPN | Missouri | 29 | Jasper | 97 | 29097 | 5.5 | 11806 | 1976 | 9999 |  |  | N | Natural Gas, Distillate Fuel Oil | [11 empty] | 2.3 | 2.271 | 2.271 | 2.271 | 2.271
Carthage | 2121_G_6 | 2121 | G | 6 |  | Combustion Turbine | IC Engine | SPPN | Missouri | 29 | Jasper | 97 | 29097 | 2 | 11806 | 1946 | 9999 |  |  | N | Natural Gas, Distillate Fuel Oil | [11 empty] | 2.3 | 2.271 | 2.271 | 2.271 | 2.271
Carthage | 2121_G_8 | 2121 | G | 8 |  | Combustion Turbine | IC Engine | SPPN | Missouri | 29 | Jasper | 97 | 29097 | 2.5 | 11806 | 1952 | 9999 |  |  | N | Natural Gas, Distillate Fuel Oil | [11 empty] | 2.3 | 2.271 | 2.271 | 2.271 | 2.271
Carthage | 2121_G_9 | 2121 | G | 9 |  | Combustion Turbine | IC Engine | SPPN | Missouri | 29 | Jasper | 97 | 29097 | 4 | 11806 | 1957 | 9999 |  |  | N | Natural Gas, Distillate Fuel Oil | [11 empty] | 2.3 | 2.271 | 2.271 | 2.271 | 2.271
Carthage | 2121_G_10 | 2121 | G | 10 |  | Combustion Turbine | IC Engine | SPPN | Missouri | 29 | Jasper | 97 | 29097 | 6 | 11806 | 1965 | 9999 |  |  | N | Natural Gas, Distillate Fuel Oil | [11 empty] | 2.3 | 2.271 | 2.271 | 2.271 | 2.271
Chillicothe | 2122_G_D5 | 2122 | G | D5 |  | Combustion Turbine | IC Engine | GWAY | Missouri | 29 | Livingston | 117 | 29117 | 2 | 11309 | 2003 | 9999 |  |  | N | Distillate Fuel Oil | [11 empty] | 2.3 | 2.5048 | 2.5048 | 2.5048 | 2.5048
Chillicothe | 2122_G_D3 | 2122 | G | D3 |  | Combustion Turbine | IC Engine | GWAY | Missouri | 29 | Livingston | 117 | 29117 | 2 | 11309 | 2003 | 9999 |  |  | N | Distillate Fuel Oil | [11 empty] | 2.3 | 2.5048 | 2.5048 | 2.5048 | 2.5048
Chillicothe | 2122_G_D1 | 2122 | G | D1 |  | Combustion Turbine | IC Engine | GWAY | Missouri | 29 | Livingston | 117 | 29117 | 2 | 11309 | 2003 | 9999 |  |  | N | Distillate Fuel Oil | [11 empty] | 2.3 | 2.5048 | 2.5048 | 2.5048 | 2.5048
Chillicothe | 2122_G_D2 | 2122 | G | D2 |  | Combustion Turbine | IC Engine | GWAY | Missouri | 29 | Livingston | 117 | 29117 | 2 | 11309 | 2003 | 9999 |  |  | N | Distillate Fuel Oil | [11 empty] | 2.3 | 2.5048 | 2.5048 | 2.5048 | 2.5048
Chillicothe | 2122_G_GT2 | 2122 | G | GT2 | 90006 | Combustion Turbine | Combustion Turbine | GWAY | Missouri | 29 | Livingston | 117 | 29117 | 40 | 13614 | 1986 | 9999 |  |  | N | Natural Gas, Distillate Fuel Oil | [11 empty] | 2.3 | 0.47635 | 0.47635 | 0.47635 | 0.47635
Chillicothe | 2122_G_GT1 | 2122 | G | GT1 | 90005 | Combustion Turbine | Combustion Turbine | GWAY | Missouri | 29 | Livingston | 117 | 29117 | 40 | 13614 | 1986 | 9999 |  |  | N | Natural Gas, Distillate Fuel Oil | [11 empty] | 2.3 | 0.47635 | 0.47635 | 0.47635 | 0.47635
Chillicothe | 2122_G_D4 | 2122 | G | D4 |  | Combustion Turbine | IC Engine | GWAY | Missouri | 29 | Livingston | 117 | 29117 | 2 | 11309 | 2003 | 9999 |  |  | N | Distillate Fuel Oil | [11 empty] | 2.3 | 2.5048 | 2.5048 | 2.5048 | 2.5048
Columbia | 2123_G_WTP1 | 2123 | G | WTP1 |  | Combustion Turbine | IC Engine | GWAY | Missouri | 29 | Boone | 19 | 29019 | 2 | 12328 | 2004 | 9999 |  |  | N | Distillate Fuel Oil | [11 empty] | 2.3 | 2.5048 | 2.5048 | 2.5048 | 2.5048
Columbia | 2123_G_6 | 2123 | G | 6 | 1339 | Combustion Turbine | Combustion Turbine | GWAY | Missouri | 29 | Boone | 19 | 29019 | 12.5 | 15980.5776 | 1963 | 9999 |  |  | N | Natural Gas, Distillate Fuel Oil | [11 empty] | 2.3 | 0.5183 | 0.5183 | 0.5183 | 0.5183
Columbia | 2123_G_SH1 | 2123 | G | SH1 |  | Combustion Turbine | IC Engine | GWAY | Missouri | 29 | Boone | 19 | 29019 | 1.27 | 12612 | 2002 | 9999 |  |  | N | Distillate Fuel Oil | [11 empty] | 2.3 | 2.5048 | 2.5048 | 2.5048 | 2.5048
Columbia | 2123_G_WTP2 | 2123 | G | WTP2 |  | Combustion Turbine | IC Engine | GWAY | Missouri | 29 | Boone | 19 | 29019 | 2 | 12328 | 2004 | 9999 |  |  | N | Distillate Fuel Oil | [11 empty] | 2.3 | 2.5048 | 2.5048 | 2.5048 | 2.5048
Columbia | 2123_G_DAN1 | 2123 | G | DAN1 |  | Combustion Turbine | IC Engine | GWAY | Missouri | 29 | Boone | 19 | 29019 | 2 | 12328 | 2004 | 9999 |  |  | N | Distillate Fuel Oil | [11 empty] | 2.3 | 2.5048 | 2.5048 | 2.5048 | 2.5048
Columbia | 2123_G_SH2 | 2123 | G | SH2 |  | Combustion Turbine | IC Engine | GWAY | Missouri | 29 | Boone | 19 | 29019 | 1.27 | 12612 | 2002 | 9999 |  |  | N | Distillate Fuel Oil | [11 empty] | 2.3 | 2.5048 | 2.5048 | 2.5048 | 2.5048
Columbia | 2123_B_8 | 2123 | B | 8 | 1341 | O/G Steam |  | GWAY | Missouri | 29 | Boone | 19 | 29019 | 24.5 | 14500 | 1957 | 9999 | wall | dry | N | Natural Gas | [11 empty] | 8 | 0.19596 | 0.19596 | 0.19596 | 0.19596
Columbia | 2123_B_6 | 2123 | B | 6 | 1339 | Coal Steam |  | GWAY | Missouri | 29 | Boone | 19 | 29019 | 24.5 | 14500 | 1957 | 9999 | stoker/SPR | dry | N | Bituminous | [7 empty] | B |  |  |  | 8 | 0.5183 | 0.5183 | 0.44055 | 0.44055 | Fabric Filter | 0.11 | 0.27 | 1 | 0.11 | 0.27 | 1
Columbia | 2123_B_7 | 2123 | B | 7 | 1340 | Coal Steam |  | GWAY | Missouri | 29 | Boone | 19 | 29019 | 24.5 | 10150 | 1957 | 9999 | stoker/SPR | dry | N | Bituminous | [7 empty] | B |  |  |  | 8 | 0.5181 | 0.5181 | 0.44039 | 0.44039 | Fabric Filter | 0.11 | 0.27 | 1 | 0.11 | 0.27 | 1
Stockton | 2124_G_1 | 2124 | G | 1 |  | Hydro |  | SPPN | Missouri | 29 | Cedar | 39 | 29039 | 54.2 | 0 | 1973 | 9999 |  |  | N | Hydro | [12 empty] | 0 | 0 | 0 | 0
Fayette | 2125_G_GT1 | 2125 | G | GT1 |  | Combustion Turbine | IC Engine | GWAY | Missouri | 29 | Howard | 89 | 29089 | 3 | 14875 | 1985 | 9999 |  |  | N | Natural Gas, Distillate Fuel Oil | [11 empty] | 2.3 | 2.5048 | 2.5048 | 2.5048 | 2.5048
Fayette | 2125_G_GT4 | 2125 | G | GT4 |  | Combustion Turbine | IC Engine | GWAY | Missouri | 29 | Howard | 89 | 29089 | 1 | 15708 | 1969 | 9999 |  |  | N | Natural Gas, Distillate Fuel Oil | [11 empty] | 2.3 | 2.5048 | 2.5048 | 2.5048 | 2.5048
Fayette | 2125_G_GT3 | 2125 | G | GT3 |  | Combustion Turbine | IC Engine | GWAY | Missouri | 29 | Howard | 89 | 29089 | 2.4 | 16017 | 1977 | 9999 |  |  | N | Natural Gas, Distillate Fuel Oil | [11 empty] | 2.3 | 2.5048 | 2.5048 | 2.5048 | 2.5048
Fulton | 2126_G_GT4 | 2126 | G | GT4 |  | Combustion Turbine | Combustion Turbine | GWAY | Missouri | 29 | Callaway | 27 | 29027 | 15 | 19239 | 1972 | 9999 |  |  | N | Natural Gas, Distillate Fuel Oil | [11 empty] | 2.3 | 0.47635 | 0.47635 | 0.47635 | 0.47635
Fulton | 2126_G_IC3 | 2126 | G | IC3 |  | Combustion Turbine | IC Engine | GWAY | Missouri | 29 | Callaway | 27 | 29027 | 6.2 | 19376 | 1975 | 9999 |  |  | N | Natural Gas, Distillate Fuel Oil | [11 empty] | 2.3 | 2.5048 | 2.5048 | 2.5048 | 2.5048
Fulton | 2126_G_IC1 | 2126 | G | IC1 |  | Combustion Turbine | IC Engine | GWAY | Missouri | 29 | Callaway | 27 | 29027 | 4.1 | 19376 | 1966 | 9999 |  |  | N | Natural Gas, Distillate Fuel Oil | [11 empty] | 2.3 | 2.5048 | 2.5048 | 2.5048 | 2.5048
Fulton | 2126_G_IC2 | 2126 | G | IC2 |  | Combustion Turbine | IC Engine | GWAY | Missouri | 29 | Callaway | 27 | 29027 | 4.1 | 19376 | 1966 | 9999 |  |  | N | Natural Gas, Distillate Fuel Oil | [11 empty] | 2.3 | 2.5048 | 2.5048 | 2.5048 | 2.5048
Gallatin | 2127_G_2A | 2127 | G | 2A |  | Combustion Turbine | IC Engine | GWAY | Missouri | 29 | Daviess | 61 | 29061 | 1 | 12875 | 1993 | 9999 |  |  | N | Distillate Fuel Oil | [11 empty] | 2.3 | 2.5048 | 2.5048 | 2.5048 | 2.5048
Gallatin | 2127_G_3A | 2127 | G | 3A |  | Combustion Turbine | IC Engine | GWAY | Missouri | 29 | Daviess | 61 | 29061 | 1 | 12875 | 1993 | 9999 |  |  | N | Distillate Fuel Oil | [11 empty] | 2.3 | 2.5048 | 2.5048 | 2.5048 | 2.5048
Gallatin | 2127_G_IC4 | 2127 | G | IC4 |  | Combustion Turbine | IC Engine | GWAY | Missouri | 29 | Daviess | 61 | 29061 | 2.5 | 12138 | 1983 | 9999 |  |  | N | Distillate Fuel Oil | [11 empty] | 2.3 | 2.5048 | 2.5048 | 2.5048 | 2.5048
Gallatin | 2127_G_IC6 | 2127 | G | IC6 |  | Combustion Turbine | IC Engine | GWAY | Missouri | 29 | Daviess | 61 | 29061 | 2.5 | 12138 | 1977 | 9999 |  |  | N | Distillate Fuel Oil | [11 empty] | 2.3 | 2.5048 | 2.5048 | 2.5048 | 2.5048
Higginsville | 2131_G_2 | 2131 | G | 2 |  | Combustion Turbine | IC Engine | SPPN | Missouri | 29 | Lafayette | 107 | 29107 | 1 | 15271 | 1947 | 9999 |  |  | N | Distillate Fuel Oil | [11 empty] | 2.3 | 2.5048 | 2.5048 | 2.5048 | 2.5048
Higginsville | 2131_G_3 | 2131 | G | 3 |  | Combustion Turbine | IC Engine | SPPN | Missouri | 29 | Lafayette | 107 | 29107 | 2.4 | 15271 | 1981 | 9999 |  |  | N | Natural Gas, Distillate Fuel Oil | [11 empty] | 2.3 | 2.5048 | 2.5048 | 2.5048 | 2.5048
Higginsville | 2131_G_4 | 2131 | G | 4 | 88446 | Combustion Turbine | Combustion Turbine | SPPN | Missouri | 29 | Lafayette | 107 | 29107 | 37.5 | 13399 | 1996 | 9999 |  |  | N | Natural Gas, Distillate Fuel Oil | [11 empty] | 2.3 | 0.12854 | 0.12854 | 0.12854 | 0.12854
Higginsville | 2131_G_5 | 2131 | G | 5 |  | Combustion Turbine | IC Engine | SPPN | Missouri | 29 | Lafayette | 107 | 29107 | 1.2 | 15271 | 2004 | 9999 |  |  | N | Distillate Fuel Oil | [11 empty] | 2.3 | 2.5048 | 2.5048 | 2.5048 | 2.5048
Higginsville | 2131_G_6 | 2131 | G | 6 |  | Combustion Turbine | IC Engine | SPPN | Missouri | 29 | Lafayette | 107 | 29107 | 5.4 | 15271 | 2004 | 9999 |  |  | N | Natural Gas, Distillate Fuel Oil | [11 empty] | 2.3 | 2.5048 | 2.5048 | 2.5048 | 2.5048
Higginsville | 2131_G_1 | 2131 | G | 1 |  | Combustion Turbine | IC Engine | SPPN | Missouri | 29 | Lafayette | 107 | 29107 | 0.6 | 15271 | 1945 | 9999 |  |  | N | Distillate Fuel Oil | [11 empty] | 2.3 | 2.5048 | 2.5048 | 2.5048 | 2.5048
Blue Valley | 2132_B_3 | 2132 | B | 3 | 1342 | Coal Steam |  | SPPN | Missouri | 29 | Jackson | 95 | 29095 | 51 | 13762 | 1965 | 9999 | tangential | dry | N | Bituminous |  |  |  | OFA |  |  |  | ESPC |  |  |  | 6.3 | 0.3083 | 0.3083 | 0.3044 | 0.3044 | Cold-side ESP | 0.64 | 0.97 | 1 | 0.64 | 0.97 | 1
Blue Valley | 2132_B_2 | 2132 | B | 2 |  | Coal Steam |  | SPPN | Missouri | 29 | Jackson | 95 | 29095 | 21 | 10595 | 1958 | 9999 | tangential | dry | N | Bituminous | [7 empty] | ESPC |  |  |  | 6.3 | 0.37012 | 0.37012 | 0.24 | 0.24 | Cold-side ESP | 0.64 | 0.97 | 1 | 0.64 | 0.97 | 1
Blue Valley | 2132_B_1 | 2132 | B | 1 |  | Coal Steam |  | SPPN | Missouri | 29 | Jackson | 95 | 29095 | 21 | 10595 | 1958 | 9999 | tangential | dry | N | Bituminous | [7 empty] | ESPC |  |  |  | 6.3 | 0.37012 | 0.37012 | 0.24 | 0.24 | Cold-side ESP | 0.64 | 0.97 | 1 | 0.64 | 0.97 | 1
Blue Valley | 2132_G_GT1 | 2132 | G | GT1 |  | Combustion Turbine | Combustion Turbine | SPPN | Missouri | 29 | Jackson | 95 | 29095 | 50 | 13449 | 1976 | 9999 |  |  | N | Natural Gas, Distillate Fuel Oil | [11 empty] | 2.3 | 0.47635 | 0.47635 | 0.47635 | 0.47635
Jackson Square | 2134_G_1 | 2134 | G | 1 |  | Combustion Turbine | Combustion Turbine | SPPN | Missouri | 29 | Jackson | 95 | 29095 | 15 | 19613 | 1969 | 9999 |  |  | N | Natural Gas, Distillate Fuel Oil | [11 empty] | 8 | 0.80668 | 0.80668 | 0.80668 | 0.80668
Jackson Square | 2134_G_2 | 2134 | G | 2 |  | Combustion Turbine | Combustion Turbine | SPPN | Missouri | 29 | Jackson | 95 | 29095 | 15 | 19613 | 1969 | 9999 |  |  | N | Distillate Fuel Oil | [11 empty] | 8 | 0.80668 | 0.80668 | 0.80668 | 0.80668
Station H | 2135_G_2 | 2135 | G | 2 |  | Combustion Turbine | Combustion Turbine | SPPN | Missouri | 29 | Jackson | 95 | 29095 | 20 | 17420 | 1974 | 9999 |  |  | N | Natural Gas, Distillate Fuel Oil | [11 empty] | 2.3 | 0.47635 | 0.47635 | 0.47635 | 0.47635
Station H | 2135_G_1 | 2135 | G | 1 |  | Combustion Turbine | Combustion Turbine | SPPN | Missouri | 29 | Jackson | 95 | 29095 | 19 | 17420 | 1972 | 9999 |  |  | N | Natural Gas, Distillate Fuel Oil | [11 empty] | 2.3 | 0.47635 | 0.47635 | 0.47635 | 0.47635
Station I | 2136_G_2 | 2136 | G | 2 |  | Combustion Turbine | Combustion Turbine | SPPN | Missouri | 29 | Jackson | 95 | 29095 | 19 | 18198 | 1972 | 9999 |  |  | N | Distillate Fuel Oil | [11 empty] | 8 | 0.80668 | 0.80668 | 0.80668 | 0.80668
Station I | 2136_G_1 | 2136 | G | 1 |  | Combustion Turbine | Combustion Turbine | SPPN | Missouri | 29 | Jackson | 95 | 29095 | 19 | 18198 | 1972 | 9999 |  |  | N | Distillate Fuel Oil | [11 empty] | 8 | 0.80668 | 0.80668 | 0.80668 | 0.80668
Jackson | 2137_G_9 | 2137 | G | 9 |  | Combustion Turbine | IC Engine | GWAY | Missouri | 29 | Cape Girardeau | 31 | 29031 | 2.7 | 13574 | 1983 | 9999 |  |  | N | Natural Gas, Distillate Fuel Oil | [11 empty] | 2.3 | 2.5048 | 2.5048 | 2.5048 | 2.5048
Jackson | 2137_G_8 | 2137 | G | 8 |  | Combustion Turbine | IC Engine | GWAY | Missouri | 29 | Cape Girardeau | 31 | 29031 | 6.5 | 13574 | 1973 | 9999 |  |  | N | Natural Gas, Distillate Fuel Oil | [11 empty] | 2.3 | 2.5048 | 2.5048 | 2.5048 | 2.5048
Jackson | 2137_G_6 | 2137 | G | 6 |  | Combustion Turbine | IC Engine | GWAY | Missouri | 29 | Cape Girardeau | 31 | 29031 | 1 | 13574 | 1946 | 9999 |  |  | N | Distillate Fuel Oil | [11 empty] | 2.3 | 2.5048 | 2.5048 | 2.5048 | 2.5048
Jackson | 2137_G_5 | 2137 | G | 5 |  | Combustion Turbine | IC Engine | GWAY | Missouri | 29 | Cape Girardeau | 31 | 29031 | 0.6 | 13574 | 1936 | 9999 |  |  | N | Distillate Fuel Oil | [11 empty] | 2.3 | 2.5048 | 2.5048 | 2.5048 | 2.5048
Jackson | 2137_G_4 | 2137 | G | 4 |  | Combustion Turbine | IC Engine | GWAY | Missouri | 29 | Cape Girardeau | 31 | 29031 | 1 | 13574 | 1963 | 9999 |  |  | N | Natural Gas, Distillate Fuel Oil | [11 empty] | 2.3 | 2.5048 | 2.5048 | 2.5048 | 2.5048
Jackson | 2137_G_3 | 2137 | G | 3 |  | Combustion Turbine | IC Engine | GWAY | Missouri | 29 | Cape Girardeau | 31 | 29031 | 1 | 13574 | 1963 | 9999 |  |  | N | Natural Gas, Distillate Fuel Oil | [11 empty] | 2.3 | 2.5048 | 2.5048 | 2.5048 | 2.5048
Jackson | 2137_G_12 | 2137 | G | 12 |  | Combustion Turbine | IC Engine | GWAY | Missouri | 29 | Cape Girardeau | 31 | 29031 | 2 | 12412.3 | 2006 | 9999 |  |  | N | Distillate Fuel Oil | [12 empty] | 2.5048 | 2.5048 | 2.5048 | 2.5048
Jackson | 2137_G_11 | 2137 | G | 11 |  | Combustion Turbine | IC Engine | GWAY | Missouri | 29 | Cape Girardeau | 31 | 29031 | 2 | 12412.3 | 2006 | 9999 |  |  | N | Distillate Fuel Oil | [12 empty] | 2.5048 | 2.5048 | 2.5048 | 2.5048
Jackson | 2137_G_10 | 2137 | G | 10 |  | Combustion Turbine | IC Engine | GWAY | Missouri | 29 | Cape Girardeau | 31 | 29031 | 2 | 12412.3 | 2006 | 9999 |  |  | N | Distillate Fuel Oil | [12 empty] | 2.5048 | 2.5048 | 2.5048 | 2.5048
Jackson | 2137_G_7 | 2137 | G | 7 |  | Combustion Turbine | IC Engine | GWAY | Missouri | 29 | Cape Girardeau | 31 | 29031 | 6.5 | 13574 | 1973 | 9999 |  |  | N | Natural Gas, Distillate Fuel Oil | [11 empty] | 2.3 | 2.5048 | 2.5048 | 2.5048 | 2.5048
Kahoka | 2138_G_7 | 2138 | G | 7 |  | Combustion Turbine | IC Engine | GWAY | Missouri | 29 | Clark | 45 | 29045 | 0.7 | 14108 | 1956 | 9999 |  |  | N | Natural Gas, Distillate Fuel Oil | [11 empty] | 2.3 | 2.271 | 2.271 | 2.271 | 2.271
Kahoka | 2138_G_10 | 2138 | G | 10 |  | Combustion Turbine | IC Engine | GWAY | Missouri | 29 | Clark | 45 | 29045 | 1.1 | 14108 | 1999 | 9999 |  |  | N | Distillate Fuel Oil | [11 empty] | 2.3 | 2.5048 | 2.5048 | 2.5048 | 2.5048
Kahoka | 2138_G_11 | 2138 | G | 11 |  | Combustion Turbine | IC Engine | GWAY | Missouri | 29 | Clark | 45 | 29045 | 1.1 | 14108 | 1999 | 9999 |  |  | N | Distillate Fuel Oil | [11 empty] | 2.3 | 2.5048 | 2.5048 | 2.5048 | 2.5048
Kahoka | 2138_G_12 | 2138 | G | 12 |  | Combustion Turbine | IC Engine | GWAY | Missouri | 29 | Clark | 45 | 29045 | 1.1 | 14108 | 1999 | 9999 |  |  | N | Distillate Fuel Oil | [11 empty] | 2.3 | 2.5048 | 2.5048 | 2.5048 | 2.5048
Kahoka | 2138_G_6 | 2138 | G | 6 |  | Combustion Turbine | IC Engine | GWAY | Missouri | 29 | Clark | 45 | 29045 | 0.7 | 14108 | 1952 | 9999 |  |  | N | Distillate Fuel Oil | [11 empty] | 2.3 | 2.5048 | 2.5048 | 2.5048 | 2.5048
Kahoka | 2138_G_8 | 2138 | G | 8 |  | Combustion Turbine | IC Engine | GWAY | Missouri | 29 | Clark | 45 | 29045 | 1.4 | 14108 | 1969 | 9999 |  |  | N | Natural Gas, Distillate Fuel Oil | [11 empty] | 2.3 | 2.271 | 2.271 | 2.271 | 2.271
Kahoka | 2138_G_3 | 2138 | G | 3 |  | Combustion Turbine | IC Engine | GWAY | Missouri | 29 | Clark | 45 | 29045 | 0.2 | 14108 | 1941 | 9999 |  |  | N | Distillate Fuel Oil | [11 empty] | 2.3 | 2.5048 | 2.5048 | 2.5048 | 2.5048
Kahoka | 2138_G_9 | 2138 | G | 9 |  | Combustion Turbine | IC Engine | GWAY | Missouri | 29 | Clark | 45 | 29045 | 0.8 | 14108 | 1982 | 9999 |  |  | N | Natural Gas, Distillate Fuel Oil | [11 empty] | 2.3 | 2.271 | 2.271 | 2.271 | 2.271
Kennett | 2139_G_1 | 2139 | G | 1 |  | Combustion Turbine | IC Engine | ENTG | Missouri | 29 | Dunklin | 69 | 29069 | 0.4 | 16808 | 1942 | 9999 |  |  | N | Distillate Fuel Oil | [11 empty] | 2.3 | 2.5048 | 2.5048 | 2.5048 | 2.5048
Kennett | 2139_G_5 | 2139 | G | 5 |  | Combustion Turbine | IC Engine | ENTG | Missouri | 29 | Dunklin | 69 | 29069 | 1.4 | 16808 | 1949 | 9999 |  |  | N | Distillate Fuel Oil | [11 empty] | 2.3 | 2.5048 | 2.5048 | 2.5048 | 2.5048
Kennett | 2139_G_6 | 2139 | G | 6 |  | Combustion Turbine | IC Engine | ENTG | Missouri | 29 | Dunklin | 69 | 29069 | 2 | 16808 | 1951 | 9999 |  |  | N | Natural Gas, Distillate Fuel Oil | [11 empty] | 2.3 | 2.271 | 2.271 | 2.271 | 2.271
Kennett | 2139_G_4 | 2139 | G | 4 |  | Combustion Turbine | IC Engine | ENTG | Missouri | 29 | Dunklin | 69 | 29069 | 2.5 | 16808 | 1955 | 9999 |  |  | N | Natural Gas, Distillate Fuel Oil | [11 empty] | 2.3 | 2.271 | 2.271 | 2.271 | 2.271
Kennett | 2139_G_9 | 2139 | G | 9 |  | Combustion Turbine | IC Engine | ENTG | Missouri | 29 | Dunklin | 69 | 29069 | 6.2 | 16808 | 1965 | 9999 |  |  | N | Natural Gas, Distillate Fuel Oil | [11 empty] | 2.3 | 2.271 | 2.271 | 2.271 | 2.271
Kennett | 2139_G_8 | 2139 | G | 8 |  | Combustion Turbine | IC Engine | ENTG | Missouri | 29 | Dunklin | 69 | 29069 | 3.1 | 16808 | 1962 | 9999 |  |  | N | Natural Gas, Distillate Fuel Oil | [11 empty] | 2.3 | 2.271 | 2.271 | 2.271 | 2.271
Kennett | 2139_G_10 | 2139 | G | 10 |  | Combustion Turbine | IC Engine | ENTG | Missouri | 29 | Dunklin | 69 | 29069 | 6.2 | 16808 | 1971 | 9999 |  |  | N | Natural Gas, Distillate Fuel Oil | [11 empty] | 2.3 | 2.271 | 2.271 | 2.271 | 2.271
Kennett | 2139_G_2 | 2139 | G | 2 |  | Combustion Turbine | IC Engine | ENTG | Missouri | 29 | Dunklin | 69 | 29069 | 0.4 | 16808 | 1942 | 9999 |  |  | N | Distillate Fuel Oil | [11 empty] | 2.3 | 2.5048 | 2.5048 | 2.5048 | 2.5048
Kennett | 2139_G_13 | 2139 | G | 13 |  | Combustion Turbine | IC Engine | ENTG | Missouri | 29 | Dunklin | 69 | 29069 | 6.4 | 16808 | 2001 | 9999 |  |  | N | Natural Gas | [11 empty] | 2.3 | 2.271 | 2.271 | 2.271 | 2.271
Kennett | 2139_G_11 | 2139 | G | 11 |  | Combustion Turbine | IC Engine | ENTG | Missouri | 29 | Dunklin | 69 | 29069 | 6.2 | 16808 | 1975 | 9999 |  |  | N | Natural Gas, Distillate Fuel Oil | [11 empty] | 2.3 | 2.271 | 2.271 | 2.271 | 2.271
Kennett | 2139_G_3 | 2139 | G | 3 |  | Combustion Turbine | IC Engine | ENTG | Missouri | 29 | Dunklin | 69 | 29069 | 0.8 | 16808 | 1945 | 9999 |  |  | N | Distillate Fuel Oil | [11 empty] | 2.3 | 2.5048 | 2.5048 | 2.5048 | 2.5048
Kennett | 2139_G_12 | 2139 | G | 12 |  | Combustion Turbine | IC Engine | ENTG | Missouri | 29 | Dunklin | 69 | 29069 | 6.4 | 16808 | 2001 | 9999 |  |  | N | Natural Gas | [11 empty] | 2.3 | 2.271 | 2.271 | 2.271 | 2.271
Kennett | 2139_G_7 | 2139 | G | 7 |  | Combustion Turbine | IC Engine | ENTG | Missouri | 29 | Dunklin | 69 | 29069 | 2.5 | 16808 | 1960 | 9999 |  |  | N | Natural Gas, Distillate Fuel Oil | [11 empty] | 2.3 | 2.271 | 2.271 | 2.271 | 2.271
La Plata | 2140_G_9 | 2140 | G | 9 |  | Combustion Turbine | IC Engine | GWAY | Missouri | 29 | Macon | 121 | 29121 | 0.9 | 12784 | 1998 | 9999 |  |  | N | Distillate Fuel Oil | [11 empty] | 2.3 | 2.5048 | 2.5048 | 2.5048 | 2.5048
La Plata | 2140_G_8 | 2140 | G | 8 |  | Combustion Turbine | IC Engine | GWAY | Missouri | 29 | Macon | 121 | 29121 | 0.9 | 12784 | 1998 | 9999 |  |  | N | Distillate Fuel Oil | [11 empty] | 2.3 | 2.5048 | 2.5048 | 2.5048 | 2.5048
La Plata | 2140_G_6 | 2140 | G | 6 |  | Combustion Turbine | IC Engine | GWAY | Missouri | 29 | Macon | 121 | 29121 | 0.9 | 14875 | 1990 | 9999 |  |  | N | Distillate Fuel Oil | [11 empty] | 2.3 | 2.5048 | 2.5048 | 2.5048 | 2.5048
La Plata | 2140_G_7 | 2140 | G | 7 |  | Combustion Turbine | IC Engine | GWAY | Missouri | 29 | Macon | 121 | 29121 | 0.8 | 14875 | 1990 | 9999 |  |  | N | Distillate Fuel Oil | [11 empty] | 2.3 | 2.5048 | 2.5048 | 2.5048 | 2.5048
Macon | 2141_G_3 | 2141 | G | 3 |  | Combustion Turbine | IC Engine | GWAY | Missouri | 29 | Macon | 121 | 29121 | 4.6 | 10748 | 1971 | 9999 |  |  | N | Natural Gas, Distillate Fuel Oil | [11 empty] | 2.3 | 2.5048 | 2.5048 | 2.5048 | 2.5048
Macon | 2141_G_1 | 2141 | G | 1 |  | Combustion Turbine | IC Engine | GWAY | Missouri | 29 | Macon | 121 | 29121 | 4.8 | 10748 | 1968 | 9999 |  |  | N | Natural Gas, Distillate Fuel Oil | [11 empty] | 2.3 | 2.5048 | 2.5048 | 2.5048 | 2.5048
Macon | 2141_G_4 | 2141 | G | 4 |  | Combustion Turbine | IC Engine | GWAY | Missouri | 29 | Macon | 121 | 29121 | 0.7 | 10748 | 1985 | 9999 |  |  | N | Distillate Fuel Oil | [11 empty] | 2.3 | 2.5048 | 2.5048 | 2.5048 | 2.5048
Malden | 2142_G_8 | 2142 | G | 8 |  | Combustion Turbine | IC Engine | ENTG | Missouri | 29 | Dunklin | 69 | 29069 | 3.8 | 16500 | 1973 | 9999 |  |  | N | Natural Gas, Distillate Fuel Oil | [11 empty] | 2.3 | 2.271 | 2.271 | 2.271 | 2.271
Malden | 2142_G_1 | 2142 | G | 1 |  | Combustion Turbine | IC Engine | ENTG | Missouri | 29 | Dunklin | 69 | 29069 | 1.2 | 16500 | 1951 | 9999 |  |  | N | Natural Gas, Distillate Fuel Oil | [11 empty] | 2.3 | 2.271 | 2.271 | 2.271 | 2.271
Malden | 2142_G_2A | 2142 | G | 2A |  | Combustion Turbine | IC Engine | ENTG | Missouri | 29 | Dunklin | 69 | 29069 | 1.8 | 16500 | 1996 | 9999 |  |  | N | Distillate Fuel Oil | [11 empty] | 2.3 | 2.5048 | 2.5048 | 2.5048 | 2.5048
Malden | 2142_G_3A | 2142 | G | 3A |  | Combustion Turbine | IC Engine | ENTG | Missouri | 29 | Dunklin | 69 | 29069 | 1.8 | 16500 | 1996 | 9999 |  |  | N | Distillate Fuel Oil | [11 empty] | 2.3 | 2.5048 | 2.5048 | 2.5048 | 2.5048
Malden | 2142_G_4A | 2142 | G | 4A |  | Combustion Turbine | IC Engine | ENTG | Missouri | 29 | Dunklin | 69 | 29069 | 1.8 | 16500 | 1996 | 9999 |  |  | N | Distillate Fuel Oil | [11 empty] | 2.3 | 2.5048 | 2.5048 | 2.5048 | 2.5048
Malden | 2142_G_7 | 2142 | G | 7 |  | Combustion Turbine | IC Engine | ENTG | Missouri | 29 | Dunklin | 69 | 29069 | 2.5 | 16500 | 1973 | 9999 |  |  | N | Natural Gas, Distillate Fuel Oil | [11 empty] | 2.3 | 2.271 | 2.271 | 2.271 | 2.271
Malden | 2142_G_6 | 2142 | G | 6 |  | Combustion Turbine | IC Engine | ENTG | Missouri | 29 | Dunklin | 69 | 29069 | 1.8 | 16500 | 1963 | 9999 |  |  | N | Natural Gas, Distillate Fuel Oil | [11 empty] | 2.3 | 2.271 | 2.271 | 2.271 | 2.271
Malden | 2142_G_5 | 2142 | G | 5 |  | Combustion Turbine | IC Engine | ENTG | Missouri | 29 | Dunklin | 69 | 29069 | 1.2 | 16500 | 1957 | 9999 |  |  | N | Natural Gas, Distillate Fuel Oil | [11 empty] | 2.3 | 2.271 | 2.271 | 2.271 | 2.271
Marshall | 2144_B_5 | 2144 | B | 5 |  | Coal Steam |  | SPPN | Missouri | 29 | Saline | 195 | 29195 | 16 | 12760 | 1967 | 9999 |  |  | N | Bituminous | [7 empty] | B |  |  |  | 8 | 0.67381 | 0.67381 | 0.67381 | 0.67381 | Fabric Filter | 0.11 | 0.27 | 1 | 0.11 | 0.27 | 1
Marshall | 2144_B_4 | 2144 | B | 4 |  | Coal Steam |  | SPPN | Missouri | 29 | Saline | 195 | 29195 | 4.85 | 12234 | 1948 | 9999 |  |  | N | Bituminous | [7 empty] | B |  |  |  | 8 | 0.67381 | 0.67381 | 0.67381 | 0.67381 | Fabric Filter | 0.11 | 0.27 | 1 | 0.11 | 0.27 | 1
Marshall | 2144_B_3 | 2144 | B | 3 |  | O/G Steam |  | SPPN | Missouri | 29 | Saline | 195 | 29195 | 4.85 | 14500 | 1948 | 9999 |  |  | N | Natural Gas | [11 empty] | 8 | 0.19596 | 0.19596 | 0.19596 | 0.19596
Marshall | 2144_G_7 | 2144 | G | 7 |  | Combustion Turbine | IC Engine | SPPN | Missouri | 29 | Saline | 195 | 29195 | 0.9 | 15470 | 1988 | 9999 |  |  | N | Distillate Fuel Oil | [11 empty] | 2.3 | 2.5048 | 2.5048 | 2.5048 | 2.5048
Marshall | 2144_G_8 | 2144 | G | 8 |  | Combustion Turbine | IC Engine | SPPN | Missouri | 29 | Saline | 195 | 29195 | 0.9 | 15470 | 1988 | 9999 |  |  | N | Distillate Fuel Oil | [11 empty] | 2.3 | 2.5048 | 2.5048 | 2.5048 | 2.5048
Marshall | 2144_G_10 | 2144 | G | 10 |  | Combustion Turbine | IC Engine | SPPN | Missouri | 29 | Saline | 195 | 29195 | 6.3 | 10723 | 1990 | 9999 |  |  | N | Natural Gas, Distillate Fuel Oil | [11 empty] | 2.3 | 2.271 | 2.271 | 2.271 | 2.271
Marshall | 2144_G_9 | 2144 | G | 9 |  | Combustion Turbine | IC Engine | SPPN | Missouri | 29 | Saline | 195 | 29195 | 0.9 | 15470 | 1988 | 9999 |  |  | N | Distillate Fuel Oil | [11 empty] | 2.3 | 2.5048 | 2.5048 | 2.5048 | 2.5048
Marshall | 2144_G_GT1 | 2144 | G | GT1 |  | Combustion Turbine | Combustion Turbine | SPPN | Missouri | 29 | Saline | 195 | 29195 | 14 | 21960 | 1972 | 9999 |  |  | N | Natural Gas, Distillate Fuel Oil | [11 empty] | 2.3 | 0.47635 | 0.47635 | 0.47635 | 0.47635
Marshall | 2144_G_11 | 2144 | G | 11 |  | Combustion Turbine | IC Engine | SPPN | Missouri | 29 | Saline | 195 | 29195 | 6.3 | 10723 | 1994 | 9999 |  |  | N | Natural Gas, Distillate Fuel Oil | [11 empty] | 2.3 | 2.271 | 2.271 | 2.271 | 2.271
Memphis | 2145_G_3 | 2145 | G | 3 |  | Combustion Turbine | IC Engine | GWAY | Missouri | 29 | Scotland | 199 | 29199 | 0.2 | 17499 | 1945 | 9999 |  |  | N | Distillate Fuel Oil | [11 empty] | 2.3 | 2.5048 | 2.5048 | 2.5048 | 2.5048
Memphis | 2145_G_12 | 2145 | G | 12 |  | Combustion Turbine | IC Engine | GWAY | Missouri | 29 | Scotland | 199 | 29199 | 0.4 | 17673 | 1989 | 9999 |  |  | N | Distillate Fuel Oil | [11 empty] | 2.3 | 2.5048 | 2.5048 | 2.5048 | 2.5048
Memphis | 2145_G_11 | 2145 | G | 11 |  | Combustion Turbine | IC Engine | GWAY | Missouri | 29 | Scotland | 199 | 29199 | 1 | 12140 | 1989 | 9999 |  |  | N | Distillate Fuel Oil | [11 empty] | 2.3 | 2.5048 | 2.5048 | 2.5048 | 2.5048
Memphis | 2145_G_8 | 2145 | G | 8 |  | Combustion Turbine | IC Engine | GWAY | Missouri | 29 | Scotland | 199 | 29199 | 1.2 | 16208 | 1966 | 9999 |  |  | N | Natural Gas, Distillate Fuel Oil | [11 empty] | 2.3 | 2.5048 | 2.5048 | 2.5048 | 2.5048
Memphis | 2145_G_1 | 2145 | G | 1 |  | Combustion Turbine | IC Engine | GWAY | Missouri | 29 | Scotland | 199 | 29199 | 0.6 | 15494 | 1972 | 9999 |  |  | N | Natural Gas, Distillate Fuel Oil | [11 empty] | 2.3 | 2.5048 | 2.5048 | 2.5048 | 2.5048
Memphis | 2145_G_13 | 2145 | G | 13 |  | Combustion Turbine | IC Engine | GWAY | Missouri | 29 | Scotland | 199 | 29199 | 1 | 12140 | 1990 | 9999 |  |  | N | Distillate Fuel Oil | [11 empty] | 2.3 | 2.5048 | 2.5048 | 2.5048 | 2.5048
Memphis | 2145_G_10 | 2145 | G | 10 |  | Combustion Turbine | IC Engine | GWAY | Missouri | 29 | Scotland | 199 | 29199 | 1 | 12140 | 1989 | 9999 |  |  | N | Distillate Fuel Oil | [11 empty] | 2.3 | 2.5048 | 2.5048 | 2.5048 | 2.5048
Memphis | 2145_G_7 | 2145 | G | 7 |  | Combustion Turbine | IC Engine | GWAY | Missouri | 29 | Scotland | 199 | 29199 | 1 | 12140 | 1960 | 9999 |  |  | N | Distillate Fuel Oil | [11 empty] | 2.3 | 2.5048 | 2.5048 | 2.5048 | 2.5048
Memphis | 2145_G_9 | 2145 | G | 9 |  | Combustion Turbine | IC Engine | GWAY | Missouri | 29 | Scotland | 199 | 29199 | 1.2 | 14816 | 1972 | 9999 |  |  | N | Natural Gas, Distillate Fuel Oil | [11 empty] | 2.3 | 2.5048 | 2.5048 | 2.5048 | 2.5048
Memphis | 2145_G_6 | 2145 | G | 6 |  | Combustion Turbine | IC Engine | GWAY | Missouri | 29 | Scotland | 199 | 29199 | 0.8 | 12140 | 1957 | 9999 |  |  | N | Distillate Fuel Oil | [11 empty] | 2.3 | 2.5048 | 2.5048 | 2.5048 | 2.5048
Monroe | 2146_G_11 | 2146 | G | 11 |  | Combustion Turbine | IC Engine | GWAY | Missouri | 29 | Monroe | 137 | 29137 | 1.8 | 11319 | 2003 | 9999 |  |  | N | Distillate Fuel Oil | [11 empty] | 2.3 | 2.5048 | 2.5048 | 2.5048 | 2.5048
Monroe | 2146_G_6 | 2146 | G | 6 |  | Combustion Turbine | IC Engine | GWAY | Missouri | 29 | Monroe | 137 | 29137 | 2 | 11319 | 1971 | 9999 |  |  | N | Natural Gas, Distillate Fuel Oil | [11 empty] | 2.3 | 2.271 | 2.271 | 2.271 | 2.271
Monroe | 2146_G_7 | 2146 | G | 7 |  | Combustion Turbine | IC Engine | GWAY | Missouri | 29 | Monroe | 137 | 29137 | 2.2 | 11319 | 1973 | 9999 |  |  | N | Natural Gas, Distillate Fuel Oil | [11 empty] | 2.3 | 2.271 | 2.271 | 2.271 | 2.271
Monroe | 2146_G_8 | 2146 | G | 8 |  | Combustion Turbine | IC Engine | GWAY | Missouri | 29 | Monroe | 137 | 29137 | 1.6 | 10260 | 1988 | 9999 |  |  | N | Distillate Fuel Oil | [11 empty] | 2.3 | 2.5048 | 2.5048 | 2.5048 | 2.5048
Monroe | 2146_G_9 | 2146 | G | 9 |  | Combustion Turbine | IC Engine | GWAY | Missouri | 29 | Monroe | 137 | 29137 | 1.6 | 10260 | 1988 | 9999 |  |  | N | Distillate Fuel Oil | [11 empty] | 2.3 | 2.5048 | 2.5048 | 2.5048 | 2.5048
Monroe | 2146_G_5 | 2146 | G | 5 |  | Combustion Turbine | IC Engine | GWAY | Missouri | 29 | Monroe | 137 | 29137 | 1.6 | 10260 | 1985 | 9999 |  |  | N | Natural Gas, Distillate Fuel Oil | [11 empty] | 2.3 | 2.5048 | 2.5048 | 2.5048 | 2.5048
Monroe | 2146_G_4 | 2146 | G | 4 |  | Combustion Turbine | IC Engine | GWAY | Missouri | 29 | Monroe | 137 | 29137 | 1.1 | 11319 | 1958 | 9999 |  |  | N | Natural Gas, Distillate Fuel Oil | [11 empty] | 2.3 | 2.271 | 2.271 | 2.271 | 2.271
Monroe | 2146_G_10 | 2146 | G | 10 |  | Combustion Turbine | IC Engine | GWAY | Missouri | 29 | Monroe | 137 | 29137 | 1.6 | 10260 | 1988 | 9999 |  |  | N | Distillate Fuel Oil | [11 empty] | 2.3 | 2.5048 | 2.5048 | 2.5048 | 2.5048
Monroe | 2146_G_2 | 2146 | G | 2 |  | Combustion Turbine | IC Engine | GWAY | Missouri | 29 | Monroe | 137 | 29137 | 1.3 | 10260 | 1955 | 9999 |  |  | N | Natural Gas, Distillate Fuel Oil | [11 empty] | 2.3 | 2.5048 | 2.5048 | 2.5048 | 2.5048
Monroe | 2146_G_12 | 2146 | G | 12 |  | Combustion Turbine | IC Engine | GWAY | Missouri | 29 | Monroe | 137 | 29137 | 1.8 | 11319 | 2003 | 9999 |  |  | N | Distillate Fuel Oil | [11 empty] | 2.3 | 2.5048 | 2.5048 | 2.5048 | 2.5048
Monroe | 2146_G_3 | 2146 | G | 3 |  | Combustion Turbine | IC Engine | GWAY | Missouri | 29 | Monroe | 137 | 29137 | 1.1 | 11319 | 1964 | 9999 |  |  | N | Natural Gas, Distillate Fuel Oil | [11 empty] | 2.3 | 2.271 | 2.271 | 2.271 | 2.271
Odessa | 2148_G_5 | 2148 | G | 5 |  | Combustion Turbine | IC Engine | SPPN | Missouri | 29 | Lafayette | 107 | 29107 | 1 | 12367 | 1957 | 9999 |  |  | N | Natural Gas, Distillate Fuel Oil | [11 empty] | 2.3 | 2.5048 | 2.5048 | 2.5048 | 2.5048
Odessa | 2148_G_6 | 2148 | G | 6 |  | Combustion Turbine | IC Engine | SPPN | Missouri | 29 | Lafayette | 107 | 29107 | 2.7 | 12367 | 1981 | 9999 |  |  | N | Natural Gas, Distillate Fuel Oil | [11 empty] | 2.3 | 2.5048 | 2.5048 | 2.5048 | 2.5048
Odessa | 2148_G_IC4 | 2148 | G | IC4 |  | Combustion Turbine | IC Engine | SPPN | Missouri | 29 | Lafayette | 107 | 29107 | 0.8 | 12367 | 1986 | 9999 |  |  | N | Natural Gas, Distillate Fuel Oil | [11 empty] | 2.3 | 2.5048 | 2.5048 | 2.5048 | 2.5048
Odessa | 2148_G_3 | 2148 | G | 3 |  | Combustion Turbine | IC Engine | SPPN | Missouri | 29 | Lafayette | 107 | 29107 | 1.8 | 12367 | 1965 | 9999 |  |  | N | Natural Gas, Distillate Fuel Oil | [11 empty] | 2.3 | 2.5048 | 2.5048 | 2.5048 | 2.5048
Odessa | 2148_G_2 | 2148 | G | 2 |  | Combustion Turbine | IC Engine | SPPN | Missouri | 29 | Lafayette | 107 | 29107 | 0.2 | 12367 | 1939 | 9999 |  |  | N | Distillate Fuel Oil | [11 empty] | 2.3 | 2.5048 | 2.5048 | 2.5048 | 2.5048
Owensville | 2149_G_6A | 2149 | G | 6A |  | Combustion Turbine | IC Engine | GWAY | Missouri | 29 | Gasconade | 73 | 29073 | 1.8 | 11142 | 1999 | 9999 |  |  | N | Distillate Fuel Oil | [11 empty] | 2.3 | 2.5048 | 2.5048 | 2.5048 | 2.5048
Owensville | 2149_G_3A | 2149 | G | 3A |  | Combustion Turbine | IC Engine | GWAY | Missouri | 29 | Gasconade | 73 | 29073 | 1.8 | 11142 | 1998 | 9999 |  |  | N | Distillate Fuel Oil | [11 empty] | 2.3 | 2.5048 | 2.5048 | 2.5048 | 2.5048
Owensville | 2149_G_5 | 2149 | G | 5 |  | Combustion Turbine | IC Engine | GWAY | Missouri | 29 | Gasconade | 73 | 29073 | 1.3 | 13404 | 1966 | 9999 |  |  | N | Distillate Fuel Oil | [11 empty] | 2.3 | 2.5048 | 2.5048 | 2.5048 | 2.5048
Owensville | 2149_G_4B | 2149 | G | 4B |  | Combustion Turbine | IC Engine | GWAY | Missouri | 29 | Gasconade | 73 | 29073 | 1.8 | 11142 | 1998 | 9999 |  |  | N | Distillate Fuel Oil | [11 empty] | 2.3 | 2.5048 | 2.5048 | 2.5048 | 2.5048
Owensville | 2149_G_4A | 2149 | G | 4A |  | Combustion Turbine | IC Engine | GWAY | Missouri | 29 | Gasconade | 73 | 29073 | 1.3 | 11142 | 1989 | 9999 |  |  | N | Distillate Fuel Oil | [11 empty] | 2.3 | 2.5048 | 2.5048 | 2.5048 | 2.5048
Owensville | 2149_G_6 | 2149 | G | 6 |  | Combustion Turbine | IC Engine | GWAY | Missouri | 29 | Gasconade | 73 | 29073 | 1.8 | 11142 | 1999 | 9999 |  |  | N | Distillate Fuel Oil | [11 empty] | 2.3 | 2.5048 | 2.5048 | 2.5048 | 2.5048
Palmyra Municipal | 2150_G_2 | 2150 | G | 2 |  | Combustion Turbine | IC Engine | GWAY | Missouri | 29 | Marion | 127 | 29127 | 0.4 | 13542 | 1959 | 9999 |  |  | N | Natural Gas, Distillate Fuel Oil | [11 empty] | 2.3 | 2.5048 | 2.5048 | 2.5048 | 2.5048
Palmyra Municipal | 2150_G_3 | 2150 | G | 3 |  | Combustion Turbine | IC Engine | GWAY | Missouri | 29 | Marion | 127 | 29127 | 1.2 | 13542 | 1966 | 9999 |  |  | N | Natural Gas, Distillate Fuel Oil | [11 empty] | 2.3 | 2.5048 | 2.5048 | 2.5048 | 2.5048
Palmyra Municipal | 2150_G_6 | 2150 | G | 6 |  | Combustion Turbine | IC Engine | GWAY | Missouri | 29 | Marion | 127 | 29127 | 2 | 13542 | 1971 | 9999 |  |  | N | Natural Gas, Distillate Fuel Oil | [11 empty] | 2.3 | 2.5048 | 2.5048 | 2.5048 | 2.5048
Palmyra Municipal | 2150_G_4 | 2150 | G | 4 |  | Combustion Turbine | IC Engine | GWAY | Missouri | 29 | Marion | 127 | 29127 | 0.7 | 13542 | 1959 | 9999 |  |  | N | Natural Gas, Distillate Fuel Oil | [11 empty] | 2.3 | 2.5048 | 2.5048 | 2.5048 | 2.5048
Palmyra Municipal | 2150_G_IC7 | 2150 | G | IC7 |  | Combustion Turbine | IC Engine | GWAY | Missouri | 29 | Marion | 127 | 29127 | 1.7 | 13542 | 1985 | 9999 |  |  | N | Natural Gas, Distillate Fuel Oil | [11 empty] | 2.3 | 2.5048 | 2.5048 | 2.5048 | 2.5048
Coleman | 2158_G_IC2 | 2158 | G | IC2 |  | Combustion Turbine | IC Engine | ENTG | Missouri | 29 | Scott | 201 | 29201 | 2.3 | 12642 | 1967 | 9999 |  |  | N | Distillate Fuel Oil | [11 empty] | 2.3 | 2.5048 | 2.5048 | 2.5048 | 2.5048
Coleman | 2158_G_IC1 | 2158 | G | IC1 |  | Combustion Turbine | IC Engine | ENTG | Missouri | 29 | Scott | 201 | 29201 | 2 | 12642 | 1965 | 9999 |  |  | N | Distillate Fuel Oil | [11 empty] | 2.3 | 2.5048 | 2.5048 | 2.5048 | 2.5048
James River Power Station | 2161_G_GT1 | 2161 | G | GT1 | 89860 | Combustion Turbine | Combustion Turbine | SPPN | Missouri | 29 | Greene | 77 | 29077 | 75 | 12827 | 1989 | 9999 |  |  | N | Natural Gas, Distillate Fuel Oil | [11 empty] | 2.3 | 0.38455 | 0.38455 | 0.38455 | 0.38455
James River Power Station | 2161_G_GT2 | 2161 | G | GT2 | 1350 | Combustion Turbine | Combustion Turbine | SPPN | Missouri | 29 | Greene | 77 | 29077 | 80 | 11615 | 1992 | 9999 |  |  | N | Natural Gas, Distillate Fuel Oil |  |  |  | H2O | [7 empty] | 2.3 | 0.2066 | 0.2066 | 0.2015 | 0.2015
James River Power Station | 2161_B_4 | 2161 | B | 4 | 1352 | Coal Steam |  | SPPN | Missouri | 29 | Greene | 77 | 29077 | 56 | 11065 | 1964 | 9999 | wall | dry | N | Bituminous, Subbituminous |  |  |  | LNBO |  |  |  | ESPC |  |  |  | 1.5 | 0.3166 | 0.3166 | 0.2376 | 0.2376 | Cold-side ESP | 0.64 | 0.97 | 1 | 0.64 | 0.97 | 1
James River Power Station | 2161_B_2 | 2161 | B | 2 |  | Coal Steam |  | SPPN | Missouri | 29 | Greene | 77 | 29077 | 21 | 11931 | 1957 | 9999 | tangential | dry | N | Bituminous, Subbituminous | [7 empty] | ESPC |  |  |  | 1.5 | 0.37012 | 0.37012 | 0.14236 | 0.14236 | Cold-side ESP | 0.64 | 0.97 | 1 | 0.64 | 0.97 | 1
James River Power Station | 2161_B_1 | 2161 | B | 1 |  | Coal Steam |  | SPPN | Missouri | 29 | Greene | 77 | 29077 | 21 | 11922 | 1957 | 9999 | tangential | dry | N | Bituminous, Subbituminous | [7 empty] | ESPC |  |  |  | 1.5 | 0.37012 | 0.37012 | 0.14236 | 0.14236 | Cold-side ESP | 0.64 | 0.97 | 1 | 0.64 | 0.97 | 1
James River Power Station | 2161_B_5 | 2161 | B | 5 | 1353 | Coal Steam |  | SPPN | Missouri | 29 | Greene | 77 | 29077 | 97 | 11649 | 1970 | 9999 | wall | dry | N | Bituminous, Subbituminous |  |  |  | LNBO |  |  |  | ESPC |  |  |  | 2 | 0.3234 | 0.3234 | 0.3234 | 0.3234 | Cold-side ESP | 0.64 | 0.97 | 1 | 0.64 | 0.97 | 1
James River Power Station | 2161_B_3 | 2161 | B | 3 | 1351 | Coal Steam |  | SPPN | Missouri | 29 | Greene | 77 | 29077 | 41 | 12827 | 1960 | 9999 | wall | dry | N | Bituminous, Subbituminous |  |  |  | LNBO |  |  |  | ESPC |  |  |  | 1.5 | 0.278 | 0.278 | 0.255 | 0.255 | Cold-side ESP | 0.64 | 0.97 | 1 | 0.64 | 0.97 | 1
Main Street | 2162_G_1 | 2162 | G | 1 |  | Combustion Turbine | Combustion Turbine | SPPN | Missouri | 29 | Greene | 77 | 29077 | 12 | 17338 | 1968 | 9999 |  |  | N | Distillate Fuel Oil | [11 empty] | 8 | 0.80668 | 0.80668 | 0.80668 | 0.80668
Trenton Diesel | 2163_G_6 | 2163 | G | 6 |  | Combustion Turbine | IC Engine | GWAY | Missouri | 29 | Grundy | 79 | 29079 | 1.2 | 13090 | 1958 | 9999 |  |  | N | Natural Gas, Distillate Fuel Oil | [11 empty] | 2.3 | 2.5048 | 2.5048 | 2.5048 | 2.5048
Trenton Diesel | 2163_G_7 | 2163 | G | 7 |  | Combustion Turbine | IC Engine | GWAY | Missouri | 29 | Grundy | 79 | 29079 | 0.9 | 13090 | 1966 | 9999 |  |  | N | Natural Gas, Distillate Fuel Oil | [11 empty] | 2.3 | 2.5048 | 2.5048 | 2.5048 | 2.5048
Trenton Diesel | 2163_G_5 | 2163 | G | 5 |  | Combustion Turbine | IC Engine | GWAY | Missouri | 29 | Grundy | 79 | 29079 | 1 | 13090 | 1948 | 9999 |  |  | N | Natural Gas, Distillate Fuel Oil | [11 empty] | 2.3 | 2.5048 | 2.5048 | 2.5048 | 2.5048
Trenton Diesel | 2163_G_4 | 2163 | G | 4 |  | Combustion Turbine | IC Engine | GWAY | Missouri | 29 | Grundy | 79 | 29079 | 0.9 | 13090 | 1945 | 9999 |  |  | N | Distillate Fuel Oil | [11 empty] | 2.3 | 2.5048 | 2.5048 | 2.5048 | 2.5048
Trenton Diesel | 2163_G_2 | 2163 | G | 2 |  | Combustion Turbine | IC Engine | GWAY | Missouri | 29 | Grundy | 79 | 29079 | 0.3 | 13090 | 1937 | 9999 |  |  | N | Distillate Fuel Oil | [11 empty] | 2.3 | 2.5048 | 2.5048 | 2.5048 | 2.5048
Trenton Diesel | 2163_G_1 | 2163 | G | 1 |  | Combustion Turbine | IC Engine | GWAY | Missouri | 29 | Grundy | 79 | 29079 | 0.3 | 12495 | 1937 | 9999 |  |  | N | Distillate Fuel Oil | [11 empty] | 2.3 | 2.5048 | 2.5048 | 2.5048 | 2.5048
Unionville | 2164_G_8 | 2164 | G | 8 |  | Combustion Turbine | IC Engine | GWAY | Missouri | 29 | Putnam | 171 | 29171 | 1.1 | 13988 | 1967 | 9999 |  |  | N | Natural Gas, Distillate Fuel Oil | [11 empty] | 2.3 | 2.5048 | 2.5048 | 2.5048 | 2.5048
Unionville | 2164_G_9 | 2164 | G | 9 |  | Combustion Turbine | IC Engine | GWAY | Missouri | 29 | Putnam | 171 | 29171 | 2 | 13988 | 1994 | 9999 |  |  | N | Distillate Fuel Oil | [11 empty] | 2.3 | 2.5048 | 2.5048 | 2.5048 | 2.5048
Unionville | 2164_G_7 | 2164 | G | 7 |  | Combustion Turbine | IC Engine | GWAY | Missouri | 29 | Putnam | 171 | 29171 | 0.9 | 13988 | 1962 | 9999 |  |  | N | Distillate Fuel Oil | [11 empty] | 2.3 | 2.5048 | 2.5048 | 2.5048 | 2.5048
Unionville | 2164_G_6 | 2164 | G | 6 |  | Combustion Turbine | IC Engine | GWAY | Missouri | 29 | Putnam | 171 | 29171 | 0.3 | 13988 | 1955 | 9999 |  |  | N | Distillate Fuel Oil | [11 empty] | 2.3 | 2.5048 | 2.5048 | 2.5048 | 2.5048
Unionville | 2164_G_4 | 2164 | G | 4 |  | Combustion Turbine | IC Engine | GWAY | Missouri | 29 | Putnam | 171 | 29171 | 0.9 | 13988 | 1970 | 9999 |  |  | N | Distillate Fuel Oil | [11 empty] | 2.3 | 2.5048 | 2.5048 | 2.5048 | 2.5048
Unionville | 2164_G_3 | 2164 | G | 3 |  | Combustion Turbine | IC Engine | GWAY | Missouri | 29 | Putnam | 171 | 29171 | 0.2 | 13988 | 1935 | 9999 |  |  | N | Distillate Fuel Oil | [11 empty] | 2.3 | 2.5048 | 2.5048 | 2.5048 | 2.5048
Unionville | 2164_G_2 | 2164 | G | 2 |  | Combustion Turbine | IC Engine | GWAY | Missouri | 29 | Putnam | 171 | 29171 | 1.7 | 13988 | 1975 | 9999 |  |  | N | Natural Gas, Distillate Fuel Oil | [11 empty] | 2.3 | 2.5048 | 2.5048 | 2.5048 | 2.5048
Unionville | 2164_G_5 | 2164 | G | 5 |  | Combustion Turbine | IC Engine | GWAY | Missouri | 29 | Putnam | 171 | 29171 | 0.3 | 13988 | 1955 | 9999 |  |  | N | Distillate Fuel Oil | [11 empty] | 2.3 | 2.5048 | 2.5048 | 2.5048 | 2.5048
Unionville | 2164_G_1 | 2164 | G | 1 |  | Combustion Turbine | IC Engine | GWAY | Missouri | 29 | Putnam | 171 | 29171 | 0.6 | 13988 | 1970 | 9999 |  |  | N | Distillate Fuel Oil | [11 empty] | 2.3 | 2.5048 | 2.5048 | 2.5048 | 2.5048
Vandalia | 2165_G_10 | 2165 | G | 10 |  | Combustion Turbine | IC Engine | GWAY | Missouri | 29 | Audrain | 7 | 29007 | 1.1 | 14953 | 1984 | 9999 |  |  | N | Distillate Fuel Oil | [11 empty] | 2.3 | 2.5048 | 2.5048 | 2.5048 | 2.5048
Vandalia | 2165_G_1 | 2165 | G | 1 |  | Combustion Turbine | IC Engine | GWAY | Missouri | 29 | Audrain | 7 | 29007 | 1 | 14953 | 1967 | 9999 |  |  | N | Distillate Fuel Oil | [11 empty] | 2.3 | 2.5048 | 2.5048 | 2.5048 | 2.5048
Vandalia | 2165_G_12 | 2165 | G | 12 |  | Combustion Turbine | IC Engine | GWAY | Missouri | 29 | Audrain | 7 | 29007 | 1 | 14953 | 1993 | 9999 |  |  | N | Distillate Fuel Oil | [11 empty] | 2.3 | 2.5048 | 2.5048 | 2.5048 | 2.5048
Vandalia | 2165_G_11 | 2165 | G | 11 |  | Combustion Turbine | IC Engine | GWAY | Missouri | 29 | Audrain | 7 | 29007 | 1 | 14953 | 1993 | 9999 |  |  | N | Distillate Fuel Oil | [11 empty] | 2.3 | 2.5048 | 2.5048 | 2.5048 | 2.5048
Vandalia | 2165_G_4A | 2165 | G | 4A |  | Combustion Turbine | IC Engine | GWAY | Missouri | 29 | Audrain | 7 | 29007 | 1 | 14953 | 1996 | 9999 |  |  | N | Distillate Fuel Oil | [11 empty] | 2.3 | 2.5048 | 2.5048 | 2.5048 | 2.5048
Vandalia | 2165_G_8 | 2165 | G | 8 |  | Combustion Turbine | IC Engine | GWAY | Missouri | 29 | Audrain | 7 | 29007 | 0.8 | 14953 | 1957 | 9999 |  |  | N | Distillate Fuel Oil | [11 empty] | 2.3 | 2.5048 | 2.5048 | 2.5048 | 2.5048
Vandalia | 2165_G_9 | 2165 | G | 9 |  | Combustion Turbine | IC Engine | GWAY | Missouri | 29 | Audrain | 7 | 29007 | 1.1 | 14953 | 1977 | 9999 |  |  | N | Distillate Fuel Oil | [11 empty] | 2.3 | 2.5048 | 2.5048 | 2.5048 | 2.5048
Vandalia | 2165_G_5A | 2165 | G | 5A |  | Combustion Turbine | IC Engine | GWAY | Missouri | 29 | Audrain | 7 | 29007 | 1 | 14953 | 1996 | 9999 |  |  | N | Distillate Fuel Oil | [11 empty] | 2.3 | 2.5048 | 2.5048 | 2.5048 | 2.5048
Table Rock | 2166_G_4 | 2166 | G | 4 |  | Hydro |  | SPPN | Missouri | 29 | Taney | 213 | 29213 | 57.5 | 0 | 1961 | 9999 |  |  | N | Hydro | [12 empty] | 0 | 0 | 0 | 0
Table Rock | 2166_G_3 | 2166 | G | 3 |  | Hydro |  | SPPN | Missouri | 29 | Taney | 213 | 29213 | 57.5 | 0 | 1961 | 9999 |  |  | N | Hydro | [12 empty] | 0 | 0 | 0 | 0
Table Rock | 2166_G_2 | 2166 | G | 2 |  | Hydro |  | SPPN | Missouri | 29 | Taney | 213 | 29213 | 57.5 | 0 | 1959 | 9999 |  |  | N | Hydro | [12 empty] | 0 | 0 | 0 | 0
Table Rock | 2166_G_1 | 2166 | G | 1 |  | Hydro |  | SPPN | Missouri | 29 | Taney | 213 | 29213 | 57.5 | 0 | 1959 | 9999 |  |  | N | Hydro | [12 empty] | 0 | 0 | 0 | 0
New Madrid | 2167_B_1 | 2167 | B | 1 | 1357 | Coal Steam |  | ENTG | Missouri | 29 | New Madrid | 143 | 29143 | 580 | 10000 | 1972 | 9999 | cyclone | wet | N | Bituminous, Subbituminous |  |  |  |  | SCR | 2002 |  | ESPC |  |  |  | 10 | 1.0309 | 0.10309 | 1.0309 | 0.10309 | Cold-side ESP + SCR | 0.64 | 0.97 | 0.93 | 0.64 | 0.97 | 0.93
New Madrid | 2167_B_2 | 2167 | B | 2 | 1358 | Coal Steam |  | ENTG | Missouri | 29 | New Madrid | 143 | 29143 | 580 | 10143 | 1977 | 9999 | cyclone | wet | N | Bituminous, Subbituminous |  |  |  |  | SCR | 2000 |  | ESPC |  |  |  | 10 | 1.03 | 0.103 | 1.03 | 0.103 | Cold-side ESP + SCR | 0.64 | 0.97 | 0.93 | 0.64 | 0.97 | 0.93
Thomas Hill | 2168_B_MB3 | 2168 | B | MB3 | 1361 | Coal Steam |  | GWAY | Missouri | 29 | Randolph | 175 | 29175 | 670 | 10941 | 1982 | 9999 | wall | dry | N | Subbituminous |  |  |  | LNB + OFA | SCR | 2009 |  | ESPC |  |  |  | 1.2 | 0.2225 | 0.06 | 0.2225 | 0.06 | Cold-side ESP + SCR | 0.64 | 0.97 | 1 | 0.64 | 0.97 | 1
Thomas Hill | 2168_B_MB1 | 2168 | B | MB1 | 1359 | Coal Steam |  | GWAY | Missouri | 29 | Randolph | 175 | 29175 | 175 | 11111 | 1966 | 9999 | cyclone | wet | N | Subbituminous |  |  |  | OFA |  |  |  | ESPC |  |  |  | 8 | 0.6434 | 0.6434 | 0.5541 | 0.5541 | Cold-side ESP | 0.64 | 0.97 | 0.93 | 0.64 | 0.97 | 0.93
Thomas Hill | 2168_B_MB2 | 2168 | B | MB2 | 1360 | Coal Steam |  | GWAY | Missouri | 29 | Randolph | 175 | 29175 | 275 | 10593 | 1969 | 9999 | cyclone | wet | N | Subbituminous |  |  |  | OFA |  |  |  | ESPC |  |  |  | 8 | 0.7224 | 0.7224 | 0.6318 | 0.6318 | Cold-side ESP | 0.64 | 0.97 | 0.93 | 0.64 | 0.97 | 0.93
Chamois | 2169_B_2 | 2169 | B | 2 | 1362 | Coal Steam |  | GWAY | Missouri | 29 | Osage | 151 | 29151 | 49 | 11411 | 1960 | 9999 | cyclone | wet | N | Bituminous, Subbituminous | [7 empty] | ESPC |  |  |  | 6.7 | 0.8249 | 0.8249 | 0.70117 | 0.70117 | Cold-side ESP | 0.64 | 0.97 | 0.93 | 0.64 | 0.97 | 0.93
Chamois | 2169_B_1 | 2169 | B | 1 |  | Coal Steam |  | GWAY | Missouri | 29 | Osage | 151 | 29151 | 17 | 13700 | 1953 | 9999 | cyclone | wet | N | Bituminous, Subbituminous | [7 empty] | ESPC |  |  |  | 6.7 | 0.89395 | 0.89395 | 0.75986 | 0.75986 | Cold-side ESP | 0.64 | 0.97 | 0.93 | 0.64 | 0.97 | 0.93
Missouri City | 2171_B_2 | 2171 | B | 2 |  | Coal Steam |  | SPPN | Missouri | 29 | Clay | 47 | 29047 | 19 | 12659 | 1954 | 9999 |  |  | N | Bituminous | [11 empty] | 8 | 0.67381 | 0.67381 | 0.67381 | 0.67381 |  | 1 | 1 | 1 | 1 | 1 | 1
Missouri City | 2171_B_1 | 2171 | B | 1 |  | Coal Steam |  | SPPN | Missouri | 29 | Clay | 47 | 29047 | 19 | 12659 | 1954 | 9999 |  |  | N | Bituminous | [11 empty] | 8 | 0.67381 | 0.67381 | 0.67381 | 0.67381 |  | 1 | 1 | 1 | 1 | 1 | 1
Glendive GT | 2176_G_GT1 | 2176 | G | GT1 |  | Combustion Turbine | Combustion Turbine | MRO | Montana | 30 | Dawson | 21 | 30021 | 35.6 | 13050 | 1979 | 9999 |  |  | N | Natural Gas, Distillate Fuel Oil | [11 empty] | 1 | 0.47635 | 0.47635 | 0.47635 | 0.47635
Glendive GT | 2176_G_GT-2 | 2176 | G | GT-2 | 1363 | Combustion Turbine | Combustion Turbine | MRO | Montana | 30 | Dawson | 21 | 30021 | 41.8 | 9870 | 2003 | 9999 |  |  | N | Natural Gas, Distillate Fuel Oil | [11 empty] | 1 | 0.1217 | 0.1217 | 0.1016 | 0.1016
Glendive GT | 2176_G_IC1 | 2176 | G | IC1 |  | Combustion Turbine | IC Engine | MRO | Montana | 30 | Dawson | 21 | 30021 | 2 | 9870 | 2005 | 9999 |  |  | N | Distillate Fuel Oil | [11 empty] | 1 | 2.5048 | 2.5048 | 2.5048 | 2.5048
Miles City GT | 2177_G_1 | 2177 | G | 1 |  | Combustion Turbine | Combustion Turbine | MRO | Montana | 30 | Custer | 17 | 30017 | 22.8 | 15095 | 1972 | 9999 |  |  | N | Natural Gas, Distillate Fuel Oil | [11 empty] | 1 | 0.47635 | 0.47635 | 0.47635 | 0.47635
Black Eagle | 2181_G_BLA1 | 2181 | G | BLA1 |  | Hydro |  | NWPE | Montana | 30 | Cascade | 13 | 30013 | 6.6 | 0 | 1927 | 9999 |  |  | N | Hydro | [12 empty] | 0 | 0 | 0 | 0
Black Eagle | 2181_G_BLA2 | 2181 | G | BLA2 |  | Hydro |  | NWPE | Montana | 30 | Cascade | 13 | 30013 | 6.6 | 0 | 1927 | 9999 |  |  | N | Hydro | [12 empty] | 0 | 0 | 0 | 0
Black Eagle | 2181_G_BLA3 | 2181 | G | BLA3 |  | Hydro |  | NWPE | Montana | 30 | Cascade | 13 | 30013 | 6.6 | 0 | 1927 | 9999 |  |  | N | Hydro | [12 empty] | 0 | 0 | 0 | 0
Cochrane | 2182_G_COC2 | 2182 | G | COC2 |  | Hydro |  | NWPE | Montana | 30 | Cascade | 13 | 30013 | 31 | 0 | 1958 | 9999 |  |  | N | Hydro | [12 empty] | 0 | 0 | 0 | 0
Cochrane | 2182_G_COC1 | 2182 | G | COC1 |  | Hydro |  | NWPE | Montana | 30 | Cascade | 13 | 30013 | 29 | 0 | 1958 | 9999 |  |  | N | Hydro | [12 empty] | 0 | 0 | 0 | 0
Hauser | 2185_G_HAU2 | 2185 | G | HAU2 |  | Hydro |  | NWPE | Montana | 30 | Cascade | 13 | 30013 | 2.4 | 0 | 1911 | 9999 |  |  | N | Hydro | [12 empty] | 0 | 0 | 0 | 0
Hauser | 2185_G_HAU6 | 2185 | G | HAU6 |  | Hydro |  | NWPE | Montana | 30 | Cascade | 13 | 30013 | 4.3 | 0 | 1915 | 9999 |  |  | N | Hydro | [12 empty] | 0 | 0 | 0 | 0
Hauser | 2185_G_HAU5 | 2185 | G | HAU5 |  | Hydro |  | NWPE | Montana | 30 | Cascade | 13 | 30013 | 2.4 | 0 | 1911 | 9999 |  |  | N | Hydro | [12 empty] | 0 | 0 | 0 | 0
Hauser | 2185_G_HAU4 | 2185 | G | HAU4 |  | Hydro |  | NWPE | Montana | 30 | Cascade | 13 | 30013 | 2.4 | 0 | 1911 | 9999 |  |  | N | Hydro | [12 empty] | 0 | 0 | 0 | 0
Hauser | 2185_G_HAU3 | 2185 | G | HAU3 |  | Hydro |  | NWPE | Montana | 30 | Cascade | 13 | 30013 | 2.4 | 0 | 1911 | 9999 |  |  | N | Hydro | [12 empty] | 0 | 0 | 0 | 0
Hauser | 2185_G_HAU1 | 2185 | G | HAU1 |  | Hydro |  | NWPE | Montana | 30 | Cascade | 13 | 30013 | 2.8 | 0 | 1911 | 9999 |  |  | N | Hydro | [12 empty] | 0 | 0 | 0 | 0
Holter | 2186_G_HOL3 | 2186 | G | HOL3 |  | Hydro |  | NWPE | Montana | 30 | Cascade | 13 | 30013 | 9.6 | 0 | 1918 | 9999 |  |  | N | Hydro | [12 empty] | 0 | 0 | 0 | 0
Holter | 2186_G_HOL1 | 2186 | G | HOL1 |  | Hydro |  | NWPE | Montana | 30 | Cascade | 13 | 30013 | 9.6 | 0 | 1918 | 9999 |  |  | N | Hydro | [12 empty] | 0 | 0 | 0 | 0
Holter | 2186_G_HOL4 | 2186 | G | HOL4 |  | Hydro |  | NWPE | Montana | 30 | Cascade | 13 | 30013 | 9.6 | 0 | 1918 | 9999 |  |  | N | Hydro | [12 empty] | 0 | 0 | 0 | 0
Holter | 2186_G_HOL2 | 2186 | G | HOL2 |  | Hydro |  | NWPE | Montana | 30 | Cascade | 13 | 30013 | 9.6 | 0 | 1918 | 9999 |  |  | N | Hydro | [12 empty] | 0 | 0 | 0 | 0
J E Corette Plant | 2187_B_2 | 2187 | B | 2 | 1365 | Coal Steam |  | NWPE | Montana | 30 | Yellowstone | 111 | 30111 | 158 | 11588 | 1968 | 9999 | tangential | dry | N | Subbituminous |  |  |  | LNC1 |  |  |  | ESPC |  |  |  | 2 | 0.255 | 0.255 | 0.16747 | 0.16747 | Cold-side ESP | 0.64 | 0.97 | 1 | 0.64 | 0.97 | 1
Kerr | 2188_G_KER2 | 2188 | G | KER2 |  | Hydro |  | NWPE | Montana | 30 | Lake | 47 | 30047 | 64 | 0 | 1949 | 9999 |  |  | N | Hydro | [12 empty] | 0 | 0 | 0 | 0
Kerr | 2188_G_KER3 | 2188 | G | KER3 |  | Hydro |  | NWPE | Montana | 30 | Lake | 47 | 30047 | 69 | 0 | 1954 | 9999 |  |  | N | Hydro | [12 empty] | 0 | 0 | 0 | 0
Kerr | 2188_G_KER1 | 2188 | G | KER1 |  | Hydro |  | NWPE | Montana | 30 | Lake | 47 | 30047 | 62 | 0 | 1938 | 9999 |  |  | N | Hydro | [12 empty] | 0 | 0 | 0 | 0
Morony | 2191_G_MOR1 | 2191 | G | MOR1 |  | Hydro |  | NWPE | Montana | 30 | Cascade | 13 | 30013 | 22.5 | 0 | 1930 | 9999 |  |  | N | Hydro | [12 empty] | 0 | 0 | 0 | 0
Morony | 2191_G_MOR2 | 2191 | G | MOR2 |  | Hydro |  | NWPE | Montana | 30 | Cascade | 13 | 30013 | 22.5 | 0 | 1930 | 9999 |  |  | N | Hydro | [12 empty] | 0 | 0 | 0 | 0
Mystic | 2192_G_MYS1 | 2192 | G | MYS1 |  | Hydro |  | NWPE | Montana | 30 | Stillwater | 95 | 30095 | 6.2 | 0 | 1925 | 9999 |  |  | N | Hydro | [12 empty] | 0 | 0 | 0 | 0
Mystic | 2192_G_MYS2 | 2192 | G | MYS2 |  | Hydro |  | NWPE | Montana | 30 | Stillwater | 95 | 30095 | 6.2 | 0 | 1925 | 9999 |  |  | N | Hydro | [12 empty] | 0 | 0 | 0 | 0
Rainbow | 2193_G_RAI1 | 2193 | G | RAI1 |  | Hydro |  | NWPE | Montana | 30 | Cascade | 13 | 30013 | 4 | 0 | 1910 | 9999 |  |  | N | Hydro | [12 empty] | 0 | 0 | 0 | 0
Rainbow | 2193_G_RAI8 | 2193 | G | RAI8 |  | Hydro |  | NWPE | Montana | 30 | Cascade | 13 | 30013 | 5.8 | 0 | 1917 | 9999 |  |  | N | Hydro | [12 empty] | 0 | 0 | 0 | 0
Rainbow | 2193_G_RAI6 | 2193 | G | RAI6 |  | Hydro |  | NWPE | Montana | 30 | Cascade | 13 | 30013 | 4 | 0 | 1910 | 9999 |  |  | N | Hydro | [12 empty] | 0 | 0 | 0 | 0
Rainbow | 2193_G_RAI4 | 2193 | G | RAI4 |  | Hydro |  | NWPE | Montana | 30 | Cascade | 13 | 30013 | 4 | 0 | 1910 | 9999 |  |  | N | Hydro | [12 empty] | 0 | 0 | 0 | 0
Rainbow | 2193_G_RAI2 | 2193 | G | RAI2 |  | Hydro |  | NWPE | Montana | 30 | Cascade | 13 | 30013 | 4 | 0 | 1910 | 9999 |  |  | N | Hydro | [12 empty] | 0 | 0 | 0 | 0
Rainbow | 2193_G_RAI3 | 2193 | G | RAI3 |  | Hydro |  | NWPE | Montana | 30 | Cascade | 13 | 30013 | 4 | 0 | 1910 | 9999 |  |  | N | Hydro | [12 empty] | 0 | 0 | 0 | 0
Rainbow | 2193_G_RAI5 | 2193 | G | RAI5 |  | Hydro |  | NWPE | Montana | 30 | Cascade | 13 | 30013 | 4 | 0 | 1910 | 9999 |  |  | N | Hydro | [12 empty] | 0 | 0 | 0 | 0
Rainbow | 2193_G_RAI7 | 2193 | G | RAI7 |  | Hydro |  | NWPE | Montana | 30 | Cascade | 13 | 30013 | 5.8 | 0 | 1917 | 9999 |  |  | N | Hydro | [12 empty] | 0 | 0 | 0 | 0
Ryan | 2194_G_RYA5 | 2194 | G | RYA5 |  | Hydro |  | NWPE | Montana | 30 | Cascade | 13 | 30013 | 10 | 0 | 1916 | 9999 |  |  | N | Hydro | [12 empty] | 0 | 0 | 0 | 0
Ryan | 2194_G_RYA6 | 2194 | G | RYA6 |  | Hydro |  | NWPE | Montana | 30 | Cascade | 13 | 30013 | 10 | 0 | 1916 | 9999 |  |  | N | Hydro | [12 empty] | 0 | 0 | 0 | 0
Ryan | 2194_G_RYA1 | 2194 | G | RYA1 |  | Hydro |  | NWPE | Montana | 30 | Cascade | 13 | 30013 | 10 | 0 | 1915 | 9999 |  |  | N | Hydro | [12 empty] | 0 | 0 | 0 | 0
Ryan | 2194_G_RYA3 | 2194 | G | RYA3 |  | Hydro |  | NWPE | Montana | 30 | Cascade | 13 | 30013 | 10 | 0 | 1915 | 9999 |  |  | N | Hydro | [12 empty] | 0 | 0 | 0 | 0
Ryan | 2194_G_RYA4 | 2194 | G | RYA4 |  | Hydro |  | NWPE | Montana | 30 | Cascade | 13 | 30013 | 10 | 0 | 1915 | 9999 |  |  | N | Hydro | [12 empty] | 0 | 0 | 0 | 0
Ryan | 2194_G_RYA2 | 2194 | G | RYA2 |  | Hydro |  | NWPE | Montana | 30 | Cascade | 13 | 30013 | 10 | 0 | 1915 | 9999 |  |  | N | Hydro | [12 empty] | 0 | 0 | 0 | 0
Thompson Falls | 2195_G_TF7 | 2195 | G | TF7 |  | Hydro |  | NWPE | Montana | 30 | Sanders | 89 | 30089 | 52.6 | 0 | 1915 | 9999 |  |  | N | Hydro | [12 empty] | 0 | 0 | 0 | 0
Thompson Falls | 2195_G_TF2 | 2195 | G | TF2 |  | Hydro |  | NWPE | Montana | 30 | Sanders | 89 | 30089 | 6.5 | 0 | 1917 | 9999 |  |  | N | Hydro | [12 empty] | 0 | 0 | 0 | 0
Thompson Falls | 2195_G_TF1 | 2195 | G | TF1 |  | Hydro |  | NWPE | Montana | 30 | Sanders | 89 | 30089 | 7.5 | 0 | 1917 | 9999 |  |  | N | Hydro | [12 empty] | 0 | 0 | 0 | 0
Thompson Falls | 2195_G_TF3 | 2195 | G | TF3 |  | Hydro |  | NWPE | Montana | 30 | Sanders | 89 | 30089 | 7.5 | 0 | 1916 | 9999 |  |  | N | Hydro | [12 empty] | 0 | 0 | 0 | 0
Thompson Falls | 2195_G_TF4 | 2195 | G | TF4 |  | Hydro |  | NWPE | Montana | 30 | Sanders | 89 | 30089 | 6.5 | 0 | 1916 | 9999 |  |  | N | Hydro | [12 empty] | 0 | 0 | 0 | 0
Thompson Falls | 2195_G_TF6 | 2195 | G | TF6 |  | Hydro |  | NWPE | Montana | 30 | Sanders | 89 | 30089 | 6.5 | 0 | 1915 | 9999 |  |  | N | Hydro | [12 empty] | 0 | 0 | 0 | 0
Thompson Falls | 2195_G_TF5 | 2195 | G | TF5 |  | Hydro |  | NWPE | Montana | 30 | Sanders | 89 | 30089 | 6.5 | 0 | 1915 | 9999 |  |  | N | Hydro | [12 empty] | 0 | 0 | 0 | 0
Old Faithful | 2196_G_2 | 2196 | G | 2 |  | Combustion Turbine | IC Engine | NWPE | Wyoming | 56 | Teton | 39 | 56039 | 1 | 13075 | 1979 | 9999 |  |  | N | Distillate Fuel Oil | [11 empty] | 0.8 | 2.5048 | 2.5048 | 2.5048 | 2.5048
Old Faithful | 2196_G_1 | 2196 | G | 1 |  | Combustion Turbine | IC Engine | NWPE | Wyoming | 56 | Teton | 39 | 56039 | 1 | 13075 | 1979 | 9999 |  |  | N | Distillate Fuel Oil | [11 empty] | 0.8 | 2.5048 | 2.5048 | 2.5048 | 2.5048
Noxon Rapids | 2199_G_2 | 2199 | G | 2 |  | Hydro |  | PNW | Montana | 30 | Sanders | 89 | 30089 | 138.6 | 0 | 1959 | 9999 |  |  | N | Hydro | [12 empty] | 0 | 0 | 0 | 0
Noxon Rapids | 2199_G_5 | 2199 | G | 5 |  | Hydro |  | PNW | Montana | 30 | Sanders | 89 | 30089 | 127 | 0 | 1977 | 9999 |  |  | N | Hydro | [12 empty] | 0 | 0 | 0 | 0
Noxon Rapids | 2199_G_3 | 2199 | G | 3 |  | Hydro |  | PNW | Montana | 30 | Sanders | 89 | 30089 | 125.6 | 0 | 1959 | 9999 |  |  | N | Hydro | [12 empty] | 0 | 0 | 0 | 0
Noxon Rapids | 2199_G_1 | 2199 | G | 1 |  | Hydro |  | PNW | Montana | 30 | Sanders | 89 | 30089 | 125.6 | 0 | 1959 | 9999 |  |  | N | Hydro | [12 empty] | 0 | 0 | 0 | 0
Noxon Rapids | 2199_G_4 | 2199 | G | 4 |  | Hydro |  | PNW | Montana | 30 | Sanders | 89 | 30089 | 115.6 | 0 | 1960 | 9999 |  |  | N | Hydro | [12 empty] | 0 | 0 | 0 | 0
Hungry Horse | 2203_G_1 | 2203 | G | 1 |  | Hydro |  | NWPE | Montana | 30 | Flathead | 29 | 30029 | 107 | 0 | 1952 | 9999 |  |  | N | Hydro | [12 empty] | 0 | 0 | 0 | 0
Hungry Horse | 2203_G_3 | 2203 | G | 3 |  | Hydro |  | NWPE | Montana | 30 | Flathead | 29 | 30029 | 107 | 0 | 1953 | 9999 |  |  | N | Hydro | [12 empty] | 0 | 0 | 0 | 0
Hungry Horse | 2203_G_4 | 2203 | G | 4 |  | Hydro |  | NWPE | Montana | 30 | Flathead | 29 | 30029 | 107 | 0 | 1953 | 9999 |  |  | N | Hydro | [12 empty] | 0 | 0 | 0 | 0
Hungry Horse | 2203_G_2 | 2203 | G | 2 |  | Hydro |  | NWPE | Montana | 30 | Flathead | 29 | 30029 | 107 | 0 | 1952 | 9999 |  |  | N | Hydro | [12 empty] | 0 | 0 | 0 | 0
Yellowtail | 2204_G_1 | 2204 | G | 1 |  | Hydro |  | NWPE | Montana | 30 | Big Horn | 3 | 30003 | 71.8 | 0 | 1966 | 9999 |  |  | N | Hydro | [12 empty] | 0 | 0 | 0 | 0
Yellowtail | 2204_G_3 | 2204 | G | 3 |  | Hydro |  | NWPE | Montana | 30 | Big Horn | 3 | 30003 | 71.8 | 0 | 1966 | 9999 |  |  | N | Hydro | [12 empty] | 0 | 0 | 0 | 0
Yellowtail | 2204_G_4 | 2204 | G | 4 |  | Hydro |  | NWPE | Montana | 30 | Big Horn | 3 | 30003 | 71.8 | 0 | 1966 | 9999 |  |  | N | Hydro | [12 empty] | 0 | 0 | 0 | 0
Yellowtail | 2204_G_2 | 2204 | G | 2 |  | Hydro |  | NWPE | Montana | 30 | Big Horn | 3 | 30003 | 71.8 | 0 | 1966 | 9999 |  |  | N | Hydro | [12 empty] | 0 | 0 | 0 | 0
Ansley | 2214_G_3 | 2214 | G | 3 |  | Combustion Turbine | IC Engine | MRO | Nebraska | 31 | Custer | 41 | 31041 | 0.5 | 17850 | 1969 | 9999 |  |  | N | Natural Gas, Distillate Fuel Oil | [11 empty] | 2.5 | 2.5048 | 2.5048 | 2.5048 | 2.5048
Ansley | 2214_G_2 | 2214 | G | 2 |  | Combustion Turbine | IC Engine | MRO | Nebraska | 31 | Custer | 41 | 31041 | 0.8 | 13033 | 1976 | 9999 |  |  | N | Natural Gas, Distillate Fuel Oil | [11 empty] | 2.5 | 2.271 | 2.271 | 2.271 | 2.271
Auburn | 2215_G_1 | 2215 | G | 1 |  | Combustion Turbine | IC Engine | MRO | Nebraska | 31 | Nemaha | 127 | 31127 | 2.2 | 16498 | 1982 | 9999 |  |  | N | Natural Gas, Distillate Fuel Oil | [11 empty] | 2.5 | 2.271 | 2.271 | 2.271 | 2.271
Auburn | 2215_G_2 | 2215 | G | 2 |  | Combustion Turbine | IC Engine | MRO | Nebraska | 31 | Nemaha | 127 | 31127 | 0.9 | 16498 | 1949 | 9999 |  |  | N | Natural Gas, Distillate Fuel Oil | [11 empty] | 2.5 | 2.271 | 2.271 | 2.271 | 2.271
Auburn | 2215_G_4A | 2215 | G | 4A |  | Combustion Turbine | IC Engine | MRO | Nebraska | 31 | Nemaha | 127 | 31127 | 3.7 | 16498 | 1993 | 9999 |  |  | N | Natural Gas, Distillate Fuel Oil | [11 empty] | 2.5 | 2.271 | 2.271 | 2.271 | 2.271
Auburn | 2215_G_7 | 2215 | G | 7 |  | Combustion Turbine | IC Engine | MRO | Nebraska | 31 | Nemaha | 127 | 31127 | 5.2 | 16498 | 1987 | 9999 |  |  | N | Natural Gas, Distillate Fuel Oil | [11 empty] | 2.5 | 2.271 | 2.271 | 2.271 | 2.271
Auburn | 2215_G_6 | 2215 | G | 6 |  | Combustion Turbine | IC Engine | MRO | Nebraska | 31 | Nemaha | 127 | 31127 | 2.5 | 16498 | 1967 | 9999 |  |  | N | Natural Gas, Distillate Fuel Oil | [11 empty] | 2.5 | 2.271 | 2.271 | 2.271 | 2.271
Auburn | 2215_G_5 | 2215 | G | 5 |  | Combustion Turbine | IC Engine | MRO | Nebraska | 31 | Nemaha | 127 | 31127 | 3 | 16498 | 1973 | 9999 |  |  | N | Natural Gas, Distillate Fuel Oil | [11 empty] | 2.5 | 2.271 | 2.271 | 2.271 | 2.271
Arnold | 2216_G_4 | 2216 | G | 4 |  | Combustion Turbine | IC Engine | MRO | Nebraska | 31 | Custer | 41 | 31041 | 0.2 | 14459 | 1946 | 9999 |  |  | N | Distillate Fuel Oil | [11 empty] | 2.5 | 2.5048 | 2.5048 | 2.5048 | 2.5048
Arnold | 2216_G_3 | 2216 | G | 3 |  | Combustion Turbine | IC Engine | MRO | Nebraska | 31 | Custer | 41 | 31041 | 0.2 | 14459 | 1942 | 9999 |  |  | N | Distillate Fuel Oil | [11 empty] | 2.5 | 2.5048 | 2.5048 | 2.5048 | 2.5048
Arnold | 2216_G_1 | 2216 | G | 1 |  | Combustion Turbine | IC Engine | MRO | Nebraska | 31 | Custer | 41 | 31041 | 0.5 | 14459 | 1960 | 9999 |  |  | N | Distillate Fuel Oil | [11 empty] | 2.5 | 2.5048 | 2.5048 | 2.5048 | 2.5048
Beaver City | 2217_G_3 | 2217 | G | 3 |  | Combustion Turbine | IC Engine | MRO | Nebraska | 31 | Furnas | 65 | 31065 | 0.2 | 16660 | 1947 | 9999 |  |  | N | Distillate Fuel Oil | [11 empty] | 2.5 | 2.5048 | 2.5048 | 2.5048 | 2.5048
Beaver City | 2217_G_1 | 2217 | G | 1 |  | Combustion Turbine | IC Engine | MRO | Nebraska | 31 | Furnas | 65 | 31065 | 0.4 | 13849 | 1957 | 9999 |  |  | N | Natural Gas, Distillate Fuel Oil | [11 empty] | 2.5 | 2.5048 | 2.5048 | 2.5048 | 2.5048
Beaver City | 2217_G_2 | 2217 | G | 2 |  | Combustion Turbine | IC Engine | MRO | Nebraska | 31 | Furnas | 65 | 31065 | 0.3 | 11510 | 1963 | 9999 |  |  | N | Natural Gas, Distillate Fuel Oil | [11 empty] | 2.5 | 2.271 | 2.271 | 2.271 | 2.271
Beaver City | 2217_G_4 | 2217 | G | 4 |  | Combustion Turbine | IC Engine | MRO | Nebraska | 31 | Furnas | 65 | 31065 | 0.8 | 11510 | 1967 | 9999 |  |  | N | Natural Gas, Distillate Fuel Oil | [11 empty] | 2.5 | 2.271 | 2.271 | 2.271 | 2.271
Benkelman | 2218_G_1 | 2218 | G | 1 |  | Combustion Turbine | IC Engine | MRO | Nebraska | 31 | Dundy | 57 | 31057 | 0.7 | 13842 | 1952 | 9999 |  |  | N | Distillate Fuel Oil | [11 empty] | 2.5 | 2.5048 | 2.5048 | 2.5048 | 2.5048
Broken Bow | 2221_G_4 | 2221 | G | 4 |  | Combustion Turbine | IC Engine | MRO | Nebraska | 31 | Custer | 41 | 31041 | 0.7 | 15142 | 1951 | 9999 |  |  | N | Natural Gas, Distillate Fuel Oil | [11 empty] | 2.5 | 2.271 | 2.271 | 2.271 | 2.271
Broken Bow | 2221_G_3 | 2221 | G | 3 |  | Combustion Turbine | IC Engine | MRO | Nebraska | 31 | Custer | 41 | 31041 | 0.7 | 11854 | 1945 | 9999 |  |  | N | Natural Gas, Distillate Fuel Oil | [11 empty] | 2.5 | 2.5048 | 2.5048 | 2.5048 | 2.5048
Broken Bow | 2221_G_5 | 2221 | G | 5 |  | Combustion Turbine | IC Engine | MRO | Nebraska | 31 | Custer | 41 | 31041 | 1 | 16731 | 1951 | 9999 |  |  | N | Natural Gas, Distillate Fuel Oil | [11 empty] | 2.5 | 2.271 | 2.271 | 2.271 | 2.271
Broken Bow | 2221_G_6 | 2221 | G | 6 |  | Combustion Turbine | IC Engine | MRO | Nebraska | 31 | Custer | 41 | 31041 | 2 | 11854 | 1961 | 9999 |  |  | N | Natural Gas, Distillate Fuel Oil | [11 empty] | 2.5 | 2.271 | 2.271 | 2.271 | 2.271
Broken Bow | 2221_G_2 | 2221 | G | 2 |  | Combustion Turbine | IC Engine | MRO | Nebraska | 31 | Custer | 41 | 31041 | 3.5 | 11854 | 1970 | 9999 |  |  | N | Natural Gas, Distillate Fuel Oil | [11 empty] | 2.5 | 2.271 | 2.271 | 2.271 | 2.271
Broken Bow | 2221_G_1 | 2221 | G | 1 |  | Combustion Turbine | IC Engine | MRO | Nebraska | 31 | Custer | 41 | 31041 | 0.5 | 11854 | 1936 | 9999 |  |  | N | Distillate Fuel Oil | [11 empty] | 2.5 | 2.5048 | 2.5048 | 2.5048 | 2.5048
Burwell | 2222_G_3 | 2222 | G | 3 |  | Combustion Turbine | IC Engine | MRO | Nebraska | 31 | Garfield | 71 | 31071 | 0.9 | 16390 | 1960 | 9999 |  |  | N | Natural Gas, Distillate Fuel Oil | [11 empty] | 2.5 | 2.5048 | 2.5048 | 2.5048 | 2.5048
Burwell | 2222_G_4 | 2222 | G | 4 |  | Combustion Turbine | IC Engine | MRO | Nebraska | 31 | Garfield | 71 | 31071 | 0.7 | 16390 | 1955 | 9999 |  |  | N | Distillate Fuel Oil | [11 empty] | 2.5 | 2.5048 | 2.5048 | 2.5048 | 2.5048
Burwell | 2222_G_2 | 2222 | G | 2 |  | Combustion Turbine | IC Engine | MRO | Nebraska | 31 | Garfield | 71 | 31071 | 1.1 | 16390 | 1968 | 9999 |  |  | N | Natural Gas, Distillate Fuel Oil | [11 empty] | 2.5 | 2.5048 | 2.5048 | 2.5048 | 2.5048
Burwell | 2222_G_1 | 2222 | G | 1 |  | Combustion Turbine | IC Engine | MRO | Nebraska | 31 | Garfield | 71 | 31071 | 1.4 | 16390 | 1972 | 9999 |  |  | N | Natural Gas, Distillate Fuel Oil | [11 empty] | 2.5 | 2.5048 | 2.5048 | 2.5048 | 2.5048
Cambridge | 2223_G_CAT1 | 2223 | G | CAT1 |  | Combustion Turbine | IC Engine | MRO | Nebraska | 31 | Furnas | 65 | 31065 | 2 | 9225 | 2005 | 9999 |  |  | N | Distillate Fuel Oil | [11 empty] | 2.5 | 2.5048 | 2.5048 | 2.5048 | 2.5048
Cambridge | 2223_G_CAT2 | 2223 | G | CAT2 |  | Combustion Turbine | IC Engine | MRO | Nebraska | 31 | Furnas | 65 | 31065 | 2 | 9225 | 2005 | 9999 |  |  | N | Distillate Fuel Oil | [11 empty] | 2.5 | 2.5048 | 2.5048 | 2.5048 | 2.5048
Campbell Village | 2225_G_1 | 2225 | G | 1 |  | Combustion Turbine | IC Engine | MRO | Nebraska | 31 | Franklin | 61 | 31061 | 0.1 | 12314 | 1927 | 9999 |  |  | N | Distillate Fuel Oil | [11 empty] | 2.5 | 2.5048 | 2.5048 | 2.5048 | 2.5048
Campbell Village | 2225_G_3 | 2225 | G | 3 |  | Combustion Turbine | IC Engine | MRO | Nebraska | 31 | Franklin | 61 | 31061 | 0.1 | 11965 | 1946 | 9999 |  |  | N | Distillate Fuel Oil | [11 empty] | 2.5 | 2.5048 | 2.5048 | 2.5048 | 2.5048
Campbell Village | 2225_G_IC4 | 2225 | G | IC4 |  | Combustion Turbine | IC Engine | MRO | Nebraska | 31 | Franklin | 61 | 31061 | 1 | 11035 | 1983 | 9999 |  |  | N | Distillate Fuel Oil | [11 empty] | 2.5 | 2.5048 | 2.5048 | 2.5048 | 2.5048
Campbell Village | 2225_G_2 | 2225 | G | 2 |  | Combustion Turbine | IC Engine | MRO | Nebraska | 31 | Franklin | 61 | 31061 | 0.1 | 12131 | 1937 | 9999 |  |  | N | Distillate Fuel Oil | [11 empty] | 2.5 | 2.5048 | 2.5048 | 2.5048 | 2.5048
Canaday | 2226_B_1 | 2226 | B | 1 | 1367 | O/G Steam |  | MRO | Nebraska | 31 | Gosper | 73 | 31073 | 117.95 | 14374 | 1958 | 9999 | tangential |  | N | Natural Gas, Residual Fuel Oil | [11 empty] | 2.5 | 0.259 | 0.259 | 0.1951 | 0.1951
Jeffrey | 2227_G_1 | 2227 | G | 1 |  | Hydro |  | MRO | Nebraska | 31 | Lincoln | 111 | 31111 | 10.5 | 0 | 1941 | 9999 |  |  | N | Hydro | [12 empty] | 0 | 0 | 0 | 0
Jeffrey | 2227_G_2 | 2227 | G | 2 |  | Hydro |  | MRO | Nebraska | 31 | Lincoln | 111 | 31111 | 10.5 | 0 | 1941 | 9999 |  |  | N | Hydro | [12 empty] | 0 | 0 | 0 | 0
Johnson 1 | 2228_G_1 | 2228 | G | 1 |  | Hydro |  | MRO | Nebraska | 31 | Gosper | 73 | 31073 | 10 | 0 | 1941 | 9999 |  |  | N | Hydro | [12 empty] | 0 | 0 | 0 | 0
Johnson 1 | 2228_G_2 | 2228 | G | 2 |  | Hydro |  | MRO | Nebraska | 31 | Gosper | 73 | 31073 | 10 | 0 | 1941 | 9999 |  |  | N | Hydro | [12 empty] | 0 | 0 | 0 | 0
Johnson 2 | 2229_G_1 | 2229 | G | 1 |  | Hydro |  | MRO | Nebraska | 31 | Gosper | 73 | 31073 | 22.5 | 0 | 1941 | 9999 |  |  | N | Hydro | [12 empty] | 0 | 0 | 0 | 0
Chappell | 2230_G_1 | 2230 | G | 1 |  | Combustion Turbine | IC Engine | MRO | Nebraska | 31 | Deuel | 49 | 31049 | 0.11 | 12397 | 1947 | 9999 |  |  | N | Distillate Fuel Oil | [11 empty] | 2.5 | 2.5048 | 2.5048 | 2.5048 | 2.5048
Chappell | 2230_G_5 | 2230 | G | 5 |  | Combustion Turbine | IC Engine | MRO | Nebraska | 31 | Deuel | 49 | 31049 | 1 | 12397 | 1982 | 9999 |  |  | N | Distillate Fuel Oil | [11 empty] | 2.5 | 2.5048 | 2.5048 | 2.5048 | 2.5048
Crete | 2231_G_1 | 2231 | G | 1 |  | Combustion Turbine | IC Engine | MRO | Nebraska | 31 | Saline | 151 | 31151 | 0.4 | 16303 | 1939 | 9999 |  |  | N | Distillate Fuel Oil | [11 empty] | 2.5 | 2.5048 | 2.5048 | 2.5048 | 2.5048
Crete | 2231_G_6 | 2231 | G | 6 |  | Combustion Turbine | IC Engine | MRO | Nebraska | 31 | Saline | 151 | 31151 | 2.8 | 12681 | 1965 | 9999 |  |  | N | Natural Gas, Distillate Fuel Oil | [11 empty] | 2.5 | 2.271 | 2.271 | 2.271 | 2.271
Crete | 2231_G_5 | 2231 | G | 5 |  | Combustion Turbine | IC Engine | MRO | Nebraska | 31 | Saline | 151 | 31151 | 2.4 | 10625 | 1963 | 9999 |  |  | N | Natural Gas, Distillate Fuel Oil | [11 empty] | 2.5 | 2.271 | 2.271 | 2.271 | 2.271
Crete | 2231_G_4 | 2231 | G | 4 |  | Combustion Turbine | IC Engine | MRO | Nebraska | 31 | Saline | 151 | 31151 | 1 | 17493 | 1947 | 9999 |  |  | N | Natural Gas, Distillate Fuel Oil | [11 empty] | 2.5 | 2.271 | 2.271 | 2.271 | 2.271
Crete | 2231_G_2 | 2231 | G | 2 |  | Combustion Turbine | IC Engine | MRO | Nebraska | 31 | Saline | 151 | 31151 | 1.3 | 14875 | 1955 | 9999 |  |  | N | Natural Gas, Distillate Fuel Oil | [11 empty] | 2.5 | 2.271 | 2.271 | 2.271 | 2.271
Crete | 2231_G_3 | 2231 | G | 3 |  | Combustion Turbine | IC Engine | MRO | Nebraska | 31 | Saline | 151 | 31151 | 0.8 | 16184 | 1951 | 9999 |  |  | N | Natural Gas, Distillate Fuel Oil | [11 empty] | 2.5 | 2.271 | 2.271 | 2.271 | 2.271
Crete | 2231_G_7 | 2231 | G | 7 |  | Combustion Turbine | IC Engine | MRO | Nebraska | 31 | Saline | 151 | 31151 | 6 | 10464 | 1973 | 9999 |  |  | N | Natural Gas, Distillate Fuel Oil | [11 empty] | 2.5 | 2.271 | 2.271 | 2.271 | 2.271
Curtis | 2232_G_4 | 2232 | G | 4 |  | Combustion Turbine | IC Engine | MRO | Nebraska | 31 | Frontier | 63 | 31063 | 1.2 | 12173 | 1975 | 9999 |  |  | N | Natural Gas, Distillate Fuel Oil | [11 empty] | 2.5 | 2.271 | 2.271 | 2.271 | 2.271
Curtis | 2232_G_3 | 2232 | G | 3 |  | Combustion Turbine | IC Engine | MRO | Nebraska | 31 | Frontier | 63 | 31063 | 1 | 12173 | 1969 | 9999 |  |  | N | Natural Gas, Distillate Fuel Oil | [11 empty] | 2.5 | 2.271 | 2.271 | 2.271 | 2.271
Curtis | 2232_G_2 | 2232 | G | 2 |  | Combustion Turbine | IC Engine | MRO | Nebraska | 31 | Frontier | 63 | 31063 | 0.8 | 12173 | 1955 | 9999 |  |  | N | Natural Gas, Distillate Fuel Oil | [11 empty] | 2.5 | 2.271 | 2.271 | 2.271 | 2.271
David City | 2233_G_3 | 2233 | G | 3 |  | Combustion Turbine | IC Engine | MRO | Nebraska | 31 | Butler | 23 | 31023 | 0.9 | 14450 | 1955 | 9999 |  |  | N | Natural Gas, Distillate Fuel Oil | [11 empty] | 2.5 | 2.271 | 2.271 | 2.271 | 2.271
David City | 2233_G_2 | 2233 | G | 2 |  | Combustion Turbine | IC Engine | MRO | Nebraska | 31 | Butler | 23 | 31023 | 0.8 | 14450 | 1949 | 9999 |  |  | N | Distillate Fuel Oil | [11 empty] | 2.5 | 2.5048 | 2.5048 | 2.5048 | 2.5048
David City | 2233_G_1 | 2233 | G | 1 |  | Combustion Turbine | IC Engine | MRO | Nebraska | 31 | Butler | 23 | 31023 | 1.3 | 14450 | 1960 | 9999 |  |  | N | Natural Gas, Distillate Fuel Oil | [11 empty] | 2.5 | 2.271 | 2.271 | 2.271 | 2.271
David City | 2233_G_6 | 2233 | G | 6 |  | Combustion Turbine | IC Engine | MRO | Nebraska | 31 | Butler | 23 | 31023 | 1.33 | 11254 | 1996 | 9999 |  |  | N | Distillate Fuel Oil | [11 empty] | 2.5 | 2.5048 | 2.5048 | 2.5048 | 2.5048
David City | 2233_G_5 | 2233 | G | 5 |  | Combustion Turbine | IC Engine | MRO | Nebraska | 31 | Butler | 23 | 31023 | 1.33 | 11254 | 1996 | 9999 |  |  | N | Distillate Fuel Oil | [11 empty] | 2.5 | 2.5048 | 2.5048 | 2.5048 | 2.5048
David City | 2233_G_7 | 2233 | G | 7 |  | Combustion Turbine | IC Engine | MRO | Nebraska | 31 | Butler | 23 | 31023 | 1.34 | 11254 | 1996 | 9999 |  |  | N | Distillate Fuel Oil | [11 empty] | 2.5 | 2.5048 | 2.5048 | 2.5048 | 2.5048
David City | 2233_G_4 | 2233 | G | 4 |  | Combustion Turbine | IC Engine | MRO | Nebraska | 31 | Butler | 23 | 31023 | 1.8 | 14450 | 1966 | 9999 |  |  | N | Natural Gas, Distillate Fuel Oil | [11 empty] | 2.5 | 2.271 | 2.271 | 2.271 | 2.271
Deshler | 2234_G_5 | 2234 | G | 5 |  | Combustion Turbine | IC Engine | MRO | Nebraska | 31 | Thayer | 169 | 31169 | 1.1 | 12809 | 1999 | 9999 |  |  | N | Distillate Fuel Oil | [11 empty] | 2.5 | 2.5048 | 2.5048 | 2.5048 | 2.5048
Deshler | 2234_G_1A | 2234 | G | 1A |  | Combustion Turbine | IC Engine | MRO | Nebraska | 31 | Thayer | 169 | 31169 | 0.3 | 12809 | 2001 | 9999 |  |  | N | Distillate Fuel Oil | [11 empty] | 2.5 | 2.5048 | 2.5048 | 2.5048 | 2.5048
Deshler | 2234_G_4 | 2234 | G | 4 |  | Combustion Turbine | IC Engine | MRO | Nebraska | 31 | Thayer | 169 | 31169 | 0.6 | 12809 | 1956 | 9999 |  |  | N | Distillate Fuel Oil | [11 empty] | 2.5 | 2.5048 | 2.5048 | 2.5048 | 2.5048
Deshler | 2234_G_2 | 2234 | G | 2 |  | Combustion Turbine | IC Engine | MRO | Nebraska | 31 | Thayer | 169 | 31169 | 0.2 | 12809 | 1950 | 9999 |  |  | N | Distillate Fuel Oil | [11 empty] | 2.5 | 2.5048 | 2.5048 | 2.5048 | 2.5048
Emerson | 2235_G_2 | 2235 | G | 2 |  | Combustion Turbine | IC Engine | MRO | Nebraska | 31 | Dixon | 51 | 31051 | 1.1 | 13281 | 1968 | 9999 |  |  | N | Natural Gas, Distillate Fuel Oil | [11 empty] | 2.5 | 2.271 | 2.271 | 2.271 | 2.271
Emerson | 2235_G_3 | 2235 | G | 3 |  | Combustion Turbine | IC Engine | MRO | Nebraska | 31 | Dixon | 51 | 31051 | 0.1 | 13281 | 1947 | 9999 |  |  | N | Distillate Fuel Oil | [11 empty] | 2.5 | 2.5048 | 2.5048 | 2.5048 | 2.5048
Emerson | 2235_G_4 | 2235 | G | 4 |  | Combustion Turbine | IC Engine | MRO | Nebraska | 31 | Dixon | 51 | 31051 | 0.4 | 13281 | 1960 | 9999 |  |  | N | Natural Gas, Distillate Fuel Oil | [11 empty] | 2.5 | 2.271 | 2.271 | 2.271 | 2.271
Fairbury | 2236_B_1 | 2236 | B | 1 |  | O/G Steam |  | MRO | Nebraska | 31 | Jefferson | 95 | 31095 | 18.8 | 14500 | 1938 | 9999 |  |  | N | Natural Gas | [11 empty] | 2.5 | 0.19596 | 0.19596 | 0.19596 | 0.19596
Falls City | 2237_G_1 | 2237 | G | 1 |  | Combustion Turbine | IC Engine | MRO | Nebraska | 31 | Richardson | 147 | 31147 | 0.6 | 15438 | 1930 | 9999 |  |  | N | Distillate Fuel Oil | [11 empty] | 2.5 | 2.5048 | 2.5048 | 2.5048 | 2.5048
Falls City | 2237_G_4 | 2237 | G | 4 |  | Combustion Turbine | IC Engine | MRO | Nebraska | 31 | Richardson | 147 | 31147 | 0.8 | 13636 | 1946 | 9999 |  |  | N | Natural Gas, Distillate Fuel Oil | [11 empty] | 2.5 | 2.271 | 2.271 | 2.271 | 2.271
Falls City | 2237_G_5 | 2237 | G | 5 |  | Combustion Turbine | IC Engine | MRO | Nebraska | 31 | Richardson | 147 | 31147 | 1.4 | 13189 | 1950 | 9999 |  |  | N | Natural Gas, Distillate Fuel Oil | [11 empty] | 2.5 | 2.271 | 2.271 | 2.271 | 2.271
Falls City | 2237_G_6 | 2237 | G | 6 |  | Combustion Turbine | IC Engine | MRO | Nebraska | 31 | Richardson | 147 | 31147 | 2 | 10807 | 1958 | 9999 |  |  | N | Natural Gas, Distillate Fuel Oil | [11 empty] | 2.5 | 2.271 | 2.271 | 2.271 | 2.271
Falls City | 2237_G_7 | 2237 | G | 7 |  | Combustion Turbine | IC Engine | MRO | Nebraska | 31 | Richardson | 147 | 31147 | 5.9 | 13089 | 1972 | 9999 |  |  | N | Natural Gas, Distillate Fuel Oil | [11 empty] | 2.5 | 2.271 | 2.271 | 2.271 | 2.271
Falls City | 2237_G_8 | 2237 | G | 8 |  | Combustion Turbine | IC Engine | MRO | Nebraska | 31 | Richardson | 147 | 31147 | 6 | 13152 | 1982 | 9999 |  |  | N | Natural Gas, Distillate Fuel Oil | [11 empty] | 2.5 | 2.271 | 2.271 | 2.271 | 2.271
Falls City | 2237_G_3 | 2237 | G | 3 |  | Combustion Turbine | IC Engine | MRO | Nebraska | 31 | Richardson | 147 | 31147 | 2.3 | 13502 | 1965 | 9999 |  |  | N | Natural Gas, Distillate Fuel Oil | [11 empty] | 2.5 | 2.271 | 2.271 | 2.271 | 2.271
Falls City | 2237_G_2 | 2237 | G | 2 |  | Combustion Turbine | IC Engine | MRO | Nebraska | 31 | Richardson | 147 | 31147 | 0.9 | 14611 | 1937 | 9999 |  |  | N | Distillate Fuel Oil | [11 empty] | 2.5 | 2.5048 | 2.5048 | 2.5048 | 2.5048
Franklin | 2238_G_4 | 2238 | G | 4 |  | Combustion Turbine | IC Engine | MRO | Nebraska | 31 | Franklin | 61 | 31061 | 0.9 | 13120 | 1955 | 9999 |  |  | N | Natural Gas, Distillate Fuel Oil | [11 empty] | 2.5 | 2.271 | 2.271 | 2.271 | 2.271
Franklin | 2238_G_3 | 2238 | G | 3 |  | Combustion Turbine | IC Engine | MRO | Nebraska | 31 | Franklin | 61 | 31061 | 1.1 | 13120 | 1969 | 9999 |  |  | N | Natural Gas, Distillate Fuel Oil | [11 empty] | 2.5 | 2.271 | 2.271 | 2.271 | 2.271
Franklin | 2238_G_2 | 2238 | G | 2 |  | Combustion Turbine | IC Engine | MRO | Nebraska | 31 | Franklin | 61 | 31061 | 1.3 | 13120 | 1974 | 9999 |  |  | N | Natural Gas, Distillate Fuel Oil | [11 empty] | 2.5 | 2.271 | 2.271 | 2.271 | 2.271
Franklin | 2238_G_1 | 2238 | G | 1 |  | Combustion Turbine | IC Engine | MRO | Nebraska | 31 | Franklin | 61 | 31061 | 0.6 | 13120 | 1963 | 9999 |  |  | N | Natural Gas, Distillate Fuel Oil | [11 empty] | 2.5 | 2.271 | 2.271 | 2.271 | 2.271
Lon Wright | 2240_G_5OT | 2240 | G | 5OT | 9176 | Combustion Turbine | Combustion Turbine | MRO | Nebraska | 31 | Dodge | 53 | 31053 | 40 | 13306 | 2003 | 9999 |  |  | N | Natural Gas, Distillate Fuel Oil |  |  |  | DLNB + H2O | [7 empty] | 2.5 | 0.037 | 0.037 | 0.037 | 0.037
Lon Wright | 2240_B_8 | 2240 | B | 8 | 1371 | Coal Steam |  | MRO | Nebraska | 31 | Dodge | 53 | 31053 | 85 | 11225 | 1976 | 9999 | wall | dry | N | Bituminous, Subbituminous |  |  |  | LNB |  |  |  | ESPH |  |  |  | 1.2 | 0.2072 | 0.2072 | 0.18 | 0.18 | Hot-side ESP | 0.9 | 0.94 | 1 | 0.9 | 0.94 | 1
Lon Wright | 2240_B_7 | 2240 | B | 7 |  | Coal Steam |  | MRO | Nebraska | 31 | Dodge | 53 | 31053 | 20 | 13833 | 1963 | 9999 | wall | dry | N | Bituminous, Subbituminous | [7 empty] | B |  |  |  | 1.2 | 0.67381 | 0.67381 | 0.23615 | 0.23615 | Fabric Filter | 0.11 | 0.27 | 1 | 0.11 | 0.27 | 1
Lon Wright | 2240_B_6 | 2240 | B | 6 |  | Coal Steam |  | MRO | Nebraska | 31 | Dodge | 53 | 31053 | 15 | 12350 | 1958 | 9999 | wall | dry | N | Bituminous, Subbituminous | [7 empty] | B |  |  |  | 1.2 | 0.67381 | 0.67381 | 0.23615 | 0.23615 | Fabric Filter | 0.11 | 0.27 | 1 | 0.11 | 0.27 | 1
C W Burdick | 2241_G_GT3 | 2241 | G | GT3 | 88134 | Combustion Turbine | Combustion Turbine | MRO | Nebraska | 31 | Hall | 79 | 31079 | 34 | 14926 | 2003 | 9999 |  |  | N | Natural Gas, Distillate Fuel Oil |  |  |  | DLNB + H2O | [7 empty] | 2.5 | 0.0423 | 0.0423 | 0.0415 | 0.0415
C W Burdick | 2241_G_GT2 | 2241 | G | GT2 | 88133 | Combustion Turbine | Combustion Turbine | MRO | Nebraska | 31 | Hall | 79 | 31079 | 53.89 | 14926 | 2003 | 9999 |  |  | N | Natural Gas, Distillate Fuel Oil |  |  |  | DLNB + H2O | [7 empty] | 2.5 | 0.0375 | 0.0375 | 0.0365 | 0.0365
C W Burdick | 2241_G_GT1 | 2241 | G | GT1 |  | Combustion Turbine | Combustion Turbine | MRO | Nebraska | 31 | Hall | 79 | 31079 | 13.6 | 20759 | 1968 | 9999 |  |  | N | Natural Gas, Distillate Fuel Oil | [11 empty] | 2.5 | 0.47635 | 0.47635 | 0.47635 | 0.47635
C W Burdick | 2241_B_B-1 | 2241 | B | B-1 |  | O/G Steam |  | MRO | Nebraska | 31 | Hall | 79 | 31079 | 16.5 | 13265 | 1957 | 9999 |  |  | N | Natural Gas, Residual Fuel Oil | [11 empty] | 2.5 | 0.19596 | 0.19596 | 0.19596 | 0.19596
C W Burdick | 2241_B_B-2 | 2241 | B | B-2 |  | O/G Steam |  | MRO | Nebraska | 31 | Hall | 79 | 31079 | 22 | 13265 | 1963 | 9999 |  |  | N | Natural Gas, Residual Fuel Oil | [11 empty] | 2.5 | 0.19596 | 0.19596 | 0.19596 | 0.19596
C W Burdick | 2241_B_B-3 | 2241 | B | B-3 | 1372 | O/G Steam |  | MRO | Nebraska | 31 | Hall | 79 | 31079 | 54 | 14500 | 1972 | 9999 | wall | dry | N | Natural Gas, Residual Fuel Oil | [11 empty] | 2.5 | 0.2693 | 0.2693 | 0.2693 | 0.2693
Don Henry | 2243_G_1 | 2243 | G | 1 |  | Combustion Turbine | Combustion Turbine | MRO | Nebraska | 31 | Adams | 1 | 31001 | 18 | 18902 | 1972 | 9999 |  |  | N | Natural Gas, Distillate Fuel Oil | [11 empty] | 2.5 | 0.47635 | 0.47635 | 0.47635 | 0.47635
North Denver | 2244_B_4 | 2244 | B | 4 |  | O/G Steam |  | MRO | Nebraska | 31 | Adams | 1 | 31001 | 13 | 12690 | 1957 | 9999 |  |  | N | Natural Gas, Distillate Fuel Oil | [11 empty] | 2.5 | 0.19596 | 0.19596 | 0.19596 | 0.19596
North Denver | 2244_B_5 | 2244 | B | 5 |  | O/G Steam |  | MRO | Nebraska | 31 | Adams | 1 | 31001 | 22 | 12700 | 1967 | 9999 |  |  | N | Natural Gas, Distillate Fuel Oil | [11 empty] | 2.5 | 0.19596 | 0.19596 | 0.19596 | 0.19596
Kimball | 2248_G_3 | 2248 | G | 3 |  | Combustion Turbine | IC Engine | RMPA | Nebraska | 31 | Kimball | 105 | 31105 | 1 | 11965 | 1959 | 9999 |  |  | N | Natural Gas, Distillate Fuel Oil | [11 empty] | 2.5 | 2.271 | 2.271 | 2.271 | 2.271
Kimball | 2248_G_5 | 2248 | G | 5 |  | Combustion Turbine | IC Engine | RMPA | Nebraska | 31 | Kimball | 105 | 31105 | 0.6 | 14280 | 1944 | 9999 |  |  | N | Natural Gas, Distillate Fuel Oil | [11 empty] | 2.5 | 2.271 | 2.271 | 2.271 | 2.271
Kimball | 2248_G_4 | 2248 | G | 4 |  | Combustion Turbine | IC Engine | RMPA | Nebraska | 31 | Kimball | 105 | 31105 | 1 | 11965 | 1960 | 9999 |  |  | N | Natural Gas, Distillate Fuel Oil | [11 empty] | 2.5 | 2.271 | 2.271 | 2.271 | 2.271
Kimball | 2248_G_1 | 2248 | G | 1 |  | Combustion Turbine | IC Engine | RMPA | Nebraska | 31 | Kimball | 105 | 31105 | 0.7 | 14280 | 1956 | 9999 |  |  | N | Natural Gas, Distillate Fuel Oil | [11 empty] | 2.5 | 2.271 | 2.271 | 2.271 | 2.271
Kimball | 2248_G_6 | 2248 | G | 6 |  | Combustion Turbine | IC Engine | RMPA | Nebraska | 31 | Kimball | 105 | 31105 | 3.6 | 11965 | 1974 | 9999 |  |  | N | Natural Gas, Distillate Fuel Oil | [11 empty] | 2.5 | 2.271 | 2.271 | 2.271 | 2.271
Kimball | 2248_G_2 | 2248 | G | 2 |  | Combustion Turbine | IC Engine | RMPA | Nebraska | 31 | Kimball | 105 | 31105 | 0.7 | 14280 | 1955 | 9999 |  |  | N | Natural Gas, Distillate Fuel Oil | [11 empty] | 2.5 | 2.271 | 2.271 | 2.271 | 2.271
Laurel | 2249_G_3 | 2249 | G | 3 |  | Combustion Turbine | IC Engine | MRO | Nebraska | 31 | Cedar | 27 | 31027 | 0.5 | 17419 | 1965 | 9999 |  |  | N | Natural Gas | [11 empty] | 2.5 | 2.271 | 2.271 | 2.271 | 2.271
Laurel | 2249_G_2 | 2249 | G | 2 |  | Combustion Turbine | IC Engine | MRO | Nebraska | 31 | Cedar | 27 | 31027 | 0.7 | 17419 | 1970 | 9999 |  |  | N | Natural Gas, Distillate Fuel Oil | [11 empty] | 2.5 | 2.271 | 2.271 | 2.271 | 2.271
Laurel | 2249_G_1 | 2249 | G | 1 |  | Combustion Turbine | IC Engine | MRO | Nebraska | 31 | Cedar | 27 | 31027 | 1.1 | 17419 | 1974 | 9999 |  |  | N | Natural Gas, Distillate Fuel Oil | [11 empty] | 2.5 | 2.271 | 2.271 | 2.271 | 2.271
Laurel | 2249_G_4 | 2249 | G | 4 |  | Combustion Turbine | IC Engine | MRO | Nebraska | 31 | Cedar | 27 | 31027 | 0.3 | 17419 | 1960 | 9999 |  |  | N | Natural Gas, Distillate Fuel Oil | [11 empty] | 2.5 | 2.271 | 2.271 | 2.271 | 2.271
Laurel | 2249_G_6 | 2249 | G | 6 |  | Combustion Turbine | IC Engine | MRO | Nebraska | 31 | Cedar | 27 | 31027 | 0.2 | 17419 | 1956 | 9999 |  |  | N | Natural Gas, Distillate Fuel Oil | [11 empty] | 2.5 | 2.271 | 2.271 | 2.271 | 2.271
Laurel | 2249_G_7 | 2249 | G | 7 |  | Combustion Turbine | IC Engine | MRO | Nebraska | 31 | Cedar | 27 | 31027 | 1.1 | 17419 | 1992 | 9999 |  |  | N | Natural Gas, Distillate Fuel Oil | [11 empty] | 2.5 | 2.271 | 2.271 | 2.271 | 2.271
J Street | 2250_G_1 | 2250 | G | 1 |  | Combustion Turbine | Combustion Turbine | MRO | Nebraska | 31 | Lancaster | 109 | 31109 | 25.3 | 16946 | 1972 | 9999 |  |  | N | Natural Gas, Distillate Fuel Oil | [11 empty] | 2.5 | 0.47635 | 0.47635 | 0.47635 | 0.47635
Lyons | 2253_G_2 | 2253 | G | 2 |  | Combustion Turbine | IC Engine | MRO | Nebraska | 31 | Burt | 21 | 31021 | 0.2 | 13884 | 1953 | 9999 |  |  | N | Distillate Fuel Oil | [11 empty] | 2.5 | 2.5048 | 2.5048 | 2.5048 | 2.5048
Lyons | 2253_G_3 | 2253 | G | 3 |  | Combustion Turbine | IC Engine | MRO | Nebraska | 31 | Burt | 21 | 31021 | 0.3 | 13884 | 1960 | 9999 |  |  | N | Distillate Fuel Oil | [11 empty] | 2.5 | 2.5048 | 2.5048 | 2.5048 | 2.5048
Lyons | 2253_G_4A | 2253 | G | 4A |  | Combustion Turbine | IC Engine | MRO | Nebraska | 31 | Burt | 21 | 31021 | 0.6 | 11635 | 1967 | 9999 |  |  | N | Distillate Fuel Oil | [11 empty] | 2.5 | 2.5048 | 2.5048 | 2.5048 | 2.5048
Nebraska City # 1 | 2255_G_10 | 2255 | G | 10 |  | Combustion Turbine | IC Engine | MRO | Nebraska | 31 | Otoe | 131 | 31131 | 5.8 | 11241 | 1979 | 9999 |  |  | N | Natural Gas, Distillate Fuel Oil | [11 empty] | 2.5 | 2.271 | 2.271 | 2.271 | 2.271
Nebraska City # 1 | 2255_G_9 | 2255 | G | 9 |  | Combustion Turbine | IC Engine | MRO | Nebraska | 31 | Otoe | 131 | 31131 | 5.8 | 11241 | 1974 | 9999 |  |  | N | Natural Gas, Distillate Fuel Oil | [11 empty] | 2.5 | 2.271 | 2.271 | 2.271 | 2.271
Nebraska City # 1 | 2255_G_2 | 2255 | G | 2 |  | Combustion Turbine | IC Engine | MRO | Nebraska | 31 | Otoe | 131 | 31131 | 1 | 11241 | 1953 | 9999 |  |  | N | Natural Gas, Distillate Fuel Oil | [11 empty] | 2.5 | 2.271 | 2.271 | 2.271 | 2.271
Nebraska City # 1 | 2255_G_4 | 2255 | G | 4 |  | Combustion Turbine | IC Engine | MRO | Nebraska | 31 | Otoe | 131 | 31131 | 2.6 | 11241 | 1957 | 9999 |  |  | N | Natural Gas, Distillate Fuel Oil | [11 empty] | 2.5 | 2.271 | 2.271 | 2.271 | 2.271
Nebraska City # 1 | 2255_G_3 | 2255 | G | 3 |  | Combustion Turbine | IC Engine | MRO | Nebraska | 31 | Otoe | 131 | 31131 | 2 | 11241 | 1955 | 9999 |  |  | N | Natural Gas, Distillate Fuel Oil | [11 empty] | 2.5 | 2.271 | 2.271 | 2.271 | 2.271
Nebraska City # 1 | 2255_G_8 | 2255 | G | 8 |  | Combustion Turbine | IC Engine | MRO | Nebraska | 31 | Otoe | 131 | 31131 | 3.9 | 11241 | 1971 | 9999 |  |  | N | Natural Gas, Distillate Fuel Oil | [11 empty] | 2.5 | 2.271 | 2.271 | 2.271 | 2.271
Nebraska City # 1 | 2255_G_5 | 2255 | G | 5 |  | Combustion Turbine | IC Engine | MRO | Nebraska | 31 | Otoe | 131 | 31131 | 1.5 | 11241 | 1964 | 9999 |  |  | N | Natural Gas, Distillate Fuel Oil | [11 empty] | 2.5 | 2.271 | 2.271 | 2.271 | 2.271
Syracuse # 2 | 2256_G_7 | 2256 | G | 7 |  | Combustion Turbine | IC Engine | MRO | Nebraska | 31 | Otoe | 131 | 31131 | 2 | 14548 | 1970 | 9999 |  |  | N | Natural Gas, Distillate Fuel Oil | [11 empty] | 2.5 | 2.271 | 2.271 | 2.271 | 2.271
Syracuse # 2 | 2256_G_6 | 2256 | G | 6 |  | Combustion Turbine | IC Engine | MRO | Nebraska | 31 | Otoe | 131 | 31131 | 2 | 14548 | 1969 | 9999 |  |  | N | Natural Gas, Distillate Fuel Oil | [11 empty] | 2.5 | 2.271 | 2.271 | 2.271 | 2.271
Columbus | 2260_G_1 | 2260 | G | 1 |  | Hydro |  | MRO | Nebraska | 31 | Platte | 141 | 31141 | 13.3 | 0 | 1936 | 9999 |  |  | N | Hydro | [12 empty] | 0 | 0 | 0 | 0
Columbus | 2260_G_3 | 2260 | G | 3 |  | Hydro |  | MRO | Nebraska | 31 | Platte | 141 | 31141 | 13.3 | 0 | 1936 | 9999 |  |  | N | Hydro | [12 empty] | 0 | 0 | 0 | 0
Columbus | 2260_G_2 | 2260 | G | 2 |  | Hydro |  | MRO | Nebraska | 31 | Platte | 141 | 31141 | 13.3 | 0 | 1936 | 9999 |  |  | N | Hydro | [12 empty] | 0 | 0 | 0 | 0
Hallam | 2265_G_1 | 2265 | G | 1 |  | Combustion Turbine | Combustion Turbine | MRO | Nebraska | 31 | Lancaster | 109 | 31109 | 52 | 13681 | 1973 | 9999 |  |  | N | Natural Gas, Distillate Fuel Oil | [11 empty] | 2.5 | 0.38455 | 0.38455 | 0.38455 | 0.38455
Hebron | 2266_G_1 | 2266 | G | 1 |  | Combustion Turbine | Combustion Turbine | MRO | Nebraska | 31 | Thayer | 169 | 31169 | 51 | 14835 | 1973 | 9999 |  |  | N | Distillate Fuel Oil | [11 empty] | 2.5 | 0.75614 | 0.75614 | 0.75614 | 0.75614
Kearney | 2268_G_1 | 2268 | G | 1 |  | Hydro |  | MRO | Nebraska | 31 | Buffalo | 19 | 31019 | 1 | 0 | 1921 | 9999 |  |  | N | Hydro | [12 empty] | 0 | 0 | 0 | 0
McCook | 2271_G_1 | 2271 | G | 1 |  | Combustion Turbine | Combustion Turbine | MRO | Nebraska | 31 | Red Willow | 145 | 31145 | 50 | 12906 | 1973 | 9999 |  |  | N | Distillate Fuel Oil | [11 empty] | 2.5 | 0.80668 | 0.80668 | 0.80668 | 0.80668
Monroe | 2273_G_1 | 2273 | G | 1 |  | Hydro |  | MRO | Nebraska | 31 | Platte | 141 | 31141 | 0.86 | 0 | 1936 | 9999 |  |  | N | Hydro | [12 empty] | 0 | 0 | 0 | 0
Monroe | 2273_G_3 | 2273 | G | 3 |  | Hydro |  | MRO | Nebraska | 31 | Platte | 141 | 31141 | 0.86 | 0 | 1936 | 9999 |  |  | N | Hydro | [12 empty] | 0 | 0 | 0 | 0
Monroe | 2273_G_2 | 2273 | G | 2 |  | Hydro |  | MRO | Nebraska | 31 | Platte | 141 | 31141 | 0.86 | 0 | 1936 | 9999 |  |  | N | Hydro | [12 empty] | 0 | 0 | 0 | 0
North Platte | 2274_G_2 | 2274 | G | 2 |  | Hydro |  | MRO | Nebraska | 31 | Lincoln | 111 | 31111 | 12 | 0 | 1935 | 9999 |  |  | N | Hydro | [12 empty] | 0 | 0 | 0 | 0
North Platte | 2274_G_1 | 2274 | G | 1 |  | Hydro |  | MRO | Nebraska | 31 | Lincoln | 111 | 31111 | 12 | 0 | 1935 | 9999 |  |  | N | Hydro | [12 empty] | 0 | 0 | 0 | 0
Sheldon | 2277_B_2 | 2277 | B | 2 | 1380 | Coal Steam |  | MRO | Nebraska | 31 | Lancaster | 109 | 31109 | 120 | 12334 | 1961 | 9999 | cyclone | wet | N | Bituminous, Subbituminous | [7 empty] | B |  |  |  | 2.5 | 0.872 | 0.872 | 0.7412 | 0.7412 | Fabric Filter | 0.11 | 0.27 | 1 | 0.11 | 0.27 | 1
Sheldon | 2277_B_1 | 2277 | B | 1 | 1379 | Coal Steam |  | MRO | Nebraska | 31 | Lancaster | 109 | 31109 | 105 | 12238 | 1968 | 9999 | cyclone | wet | N | Bituminous, Subbituminous | [7 empty] | B |  |  |  | 2.5 | 1.0377 | 1.0377 | 0.88204 | 0.88204 | Fabric Filter | 0.11 | 0.27 | 1 | 0.11 | 0.27 | 1
Spencer | 2278_G_1 | 2278 | G | 1 |  | Hydro |  | MRO | Nebraska | 31 | Boyd | 15 | 31015 | 1 | 0 | 1927 | 9999 |  |  | N | Hydro | [12 empty] | 0 | 0 | 0 | 0
Spencer | 2278_G_2 | 2278 | G | 2 |  | Hydro |  | MRO | Nebraska | 31 | Boyd | 15 | 31015 | 0.8 | 0 | 1952 | 9999 |  |  | N | Hydro | [12 empty] | 0 | 0 | 0 | 0
Mullen | 2280_G_5 | 2280 | G | 5 |  | Combustion Turbine | IC Engine | MRO | Nebraska | 31 | Hooker | 91 | 31091 | 1.2 | 12333.5058 | 2006 | 9999 |  |  | N | Distillate Fuel Oil | [11 empty] | 2.5 | 2.5048 | 2.5048 | 2.5048 | 2.5048
Mullen | 2280_G_4 | 2280 | G | 4 |  | Combustion Turbine | IC Engine | MRO | Nebraska | 31 | Hooker | 91 | 31091 | 0.6 | 19635 | 1966 | 9999 |  |  | N | Distillate Fuel Oil | [11 empty] | 2.5 | 2.5048 | 2.5048 | 2.5048 | 2.5048
Mullen | 2280_G_3 | 2280 | G | 3 |  | Combustion Turbine | IC Engine | MRO | Nebraska | 31 | Hooker | 91 | 31091 | 0.3 | 19635 | 1958 | 9999 |  |  | N | Distillate Fuel Oil | [11 empty] | 2.5 | 2.5048 | 2.5048 | 2.5048 | 2.5048
Fort Calhoun | 2289_G_1 | 2289 | G | 1 |  | Nuclear |  | MRO | Nebraska | 31 | Washington | 177 | 31177 | 478 | 10427 | 1973 | 2033 |  |  | N | Nuclear Fuel | [12 empty] | 0 | 0 | 0 | 0
Jones Street | 2290_G_2 | 2290 | G | 2 |  | Combustion Turbine | Combustion Turbine | MRO | Nebraska | 31 | Douglas | 55 | 31055 | 59.2 | 12000 | 1973 | 9999 |  |  | N | Distillate Fuel Oil | [11 empty] | 2.5 | 0.75614 | 0.75614 | 0.75614 | 0.75614
Jones Street | 2290_G_1 | 2290 | G | 1 |  | Combustion Turbine | Combustion Turbine | MRO | Nebraska | 31 | Douglas | 55 | 31055 | 59.2 | 12000 | 1973 | 9999 |  |  | N | Distillate Fuel Oil | [11 empty] | 2.5 | 0.75614 | 0.75614 | 0.75614 | 0.75614
North Omaha | 2291_B_3 | 2291 | B | 3 | 1383 | Coal Steam |  | MRO | Nebraska | 31 | Douglas | 55 | 31055 | 111 | 11412 | 1959 | 9999 | tangential | dry | N | Subbituminous |  |  |  | LNC1 |  |  |  | ESPC |  |  |  | 2.5 | 0.3131 | 0.3131 | 0.20563 | 0.20563 | Cold-side ESP | 0.64 | 0.97 | 1 | 0.64 | 0.97 | 1
North Omaha | 2291_B_2 | 2291 | B | 2 | 1382 | Coal Steam |  | MRO | Nebraska | 31 | Douglas | 55 | 31055 | 111 | 11558 | 1957 | 9999 | tangential | dry | N | Subbituminous |  |  |  | LNC1 |  |  |  | ESPC |  |  |  | 2.5 | 0.3129 | 0.3129 | 0.2055 | 0.2055 | Cold-side ESP | 0.64 | 0.97 | 1 | 0.64 | 0.97 | 1
North Omaha | 2291_B_1 | 2291 | B | 1 | 1381 | Coal Steam |  | MRO | Nebraska | 31 | Douglas | 55 | 31055 | 78.6 | 11625 | 1954 | 9999 | tangential | dry | N | Subbituminous | [7 empty] | ESPC |  |  |  | 2.5 | 0.3145 | 0.3145 | 0.13351 | 0.13351 | Cold-side ESP | 0.64 | 0.97 | 1 | 0.64 | 0.97 | 1
North Omaha | 2291_B_5 | 2291 | B | 5 | 1385 | Coal Steam |  | MRO | Nebraska | 31 | Douglas | 55 | 31055 | 224 | 10485 | 1968 | 9999 | wall | dry | N | Subbituminous |  |  |  | LNB |  |  |  | ESPC |  |  |  | 2.5 | 0.346 | 0.346 | 0.22417 | 0.22417 | Cold-side ESP | 0.64 | 0.97 | 1 | 0.64 | 0.97 | 1
North Omaha | 2291_B_4 | 2291 | B | 4 | 1384 | Coal Steam |  | MRO | Nebraska | 31 | Douglas | 55 | 31055 | 138.2 | 10644 | 1963 | 9999 | tangential | dry | N | Subbituminous | [7 empty] | ESPC |  |  |  | 2.5 | 0.3428 | 0.3428 | 0.13856 | 0.13856 | Cold-side ESP | 0.64 | 0.97 | 1 | 0.64 | 0.97 | 1
Sarpy County | 2292_G_5 | 2292 | G | 5 | 1390 | Combustion Turbine | Combustion Turbine | MRO | Nebraska | 31 | Sarpy | 153 | 31153 | 47.5 | 12556 | 2000 | 9999 |  |  | N | Natural Gas, Distillate Fuel Oil |  |  |  | H2O | [7 empty] | 2.5 | 0.0812 | 0.0812 | 0.0771 | 0.0771
Sarpy County | 2292_G_4 | 2292 | G | 4 | 1388 | Combustion Turbine | Combustion Turbine | MRO | Nebraska | 31 | Sarpy | 153 | 31153 | 47.5 | 12556 | 2000 | 9999 |  |  | N | Natural Gas, Distillate Fuel Oil |  |  |  | H2O | [7 empty] | 2.5 | 0.0882 | 0.0882 | 0.084 | 0.084
Sarpy County | 2292_G_BSD | 2292 | G | BSD |  | Combustion Turbine | IC Engine | MRO | Nebraska | 31 | Sarpy | 153 | 31153 | 3.4 | 12556 | 1996 | 9999 |  |  | N | Natural Gas, Distillate Fuel Oil | [11 empty] | 2.5 | 2.5048 | 2.5048 | 2.5048 | 2.5048
Sarpy County | 2292_G_2 | 2292 | G | 2 |  | Combustion Turbine | Combustion Turbine | MRO | Nebraska | 31 | Sarpy | 153 | 31153 | 55.2 | 12556 | 1972 | 9999 |  |  | N | Natural Gas, Distillate Fuel Oil | [11 empty] | 2.5 | 0.75614 | 0.75614 | 0.75614 | 0.75614
Sarpy County | 2292_G_3 | 2292 | G | 3 | 1387 | Combustion Turbine | Combustion Turbine | MRO | Nebraska | 31 | Sarpy | 153 | 31153 | 105.5 | 12556 | 1996 | 9999 |  |  | N | Natural Gas, Distillate Fuel Oil |  |  |  | DLNB + H2O | [7 empty] | 2.5 | 0.0941 | 0.0941 | 0.0626 | 0.0626
Sarpy County | 2292_G_1 | 2292 | G | 1 |  | Combustion Turbine | Combustion Turbine | MRO | Nebraska | 31 | Sarpy | 153 | 31153 | 55.2 | 12556 | 1972 | 9999 |  |  | N | Natural Gas, Distillate Fuel Oil | [11 empty] | 2.5 | 0.75614 | 0.75614 | 0.75614 | 0.75614
Ord | 2294_G_5A | 2294 | G | 5A |  | Combustion Turbine | IC Engine | MRO | Nebraska | 31 | Valley | 175 | 31175 | 1.4 | 10668 | 1997 | 9999 |  |  | N | Distillate Fuel Oil | [11 empty] | 2.5 | 2.5048 | 2.5048 | 2.5048 | 2.5048
Ord | 2294_G_1 | 2294 | G | 1 |  | Combustion Turbine | IC Engine | MRO | Nebraska | 31 | Valley | 175 | 31175 | 5 | 12921 | 1973 | 9999 |  |  | N | Natural Gas, Distillate Fuel Oil | [11 empty] | 2.5 | 2.5048 | 2.5048 | 2.5048 | 2.5048
Ord | 2294_G_2 | 2294 | G | 2 |  | Combustion Turbine | IC Engine | MRO | Nebraska | 31 | Valley | 175 | 31175 | 1 | 12921 | 1966 | 9999 |  |  | N | Natural Gas, Distillate Fuel Oil | [11 empty] | 2.5 | 2.5048 | 2.5048 | 2.5048 | 2.5048
Ord | 2294_G_3 | 2294 | G | 3 |  | Combustion Turbine | IC Engine | MRO | Nebraska | 31 | Valley | 175 | 31175 | 2 | 12921 | 1963 | 9999 |  |  | N | Natural Gas, Distillate Fuel Oil | [11 empty] | 2.5 | 2.5048 | 2.5048 | 2.5048 | 2.5048
Ord | 2294_G_4A | 2294 | G | 4A |  | Combustion Turbine | IC Engine | MRO | Nebraska | 31 | Valley | 175 | 31175 | 1.4 | 10668 | 1997 | 9999 |  |  | N | Distillate Fuel Oil | [11 empty] | 2.5 | 2.5048 | 2.5048 | 2.5048 | 2.5048
Oxford | 2295_G_4 | 2295 | G | 4 |  | Combustion Turbine | IC Engine | MRO | Nebraska | 31 | Furnas | 65 | 31065 | 0.5 | 11828 | 1956 | 9999 |  |  | N | Natural Gas, Distillate Fuel Oil | [11 empty] | 2.5 | 2.271 | 2.271 | 2.271 | 2.271
Oxford | 2295_G_2 | 2295 | G | 2 |  | Combustion Turbine | IC Engine | MRO | Nebraska | 31 | Furnas | 65 | 31065 | 0.5 | 11828 | 1953 | 9999 |  |  | N | Natural Gas, Distillate Fuel Oil | [11 empty] | 2.5 | 2.271 | 2.271 | 2.271 | 2.271
Oxford | 2295_G_3 | 2295 | G | 3 |  | Combustion Turbine | IC Engine | MRO | Nebraska | 31 | Furnas | 65 | 31065 | 0.8 | 11828 | 1956 | 9999 |  |  | N | Natural Gas, Distillate Fuel Oil | [11 empty] | 2.5 | 2.5048 | 2.5048 | 2.5048 | 2.5048
Oxford | 2295_G_5 | 2295 | G | 5 |  | Combustion Turbine | IC Engine | MRO | Nebraska | 31 | Furnas | 65 | 31065 | 1.2 | 11828 | 1972 | 9999 |  |  | N | Natural Gas, Distillate Fuel Oil | [11 empty] | 2.5 | 2.271 | 2.271 | 2.271 | 2.271
Pender | 2296_G_5 | 2296 | G | 5 |  | Combustion Turbine | IC Engine | MRO | Nebraska | 31 | Thurston | 173 | 31173 | 0.2 | 11923 | 1939 | 9999 |  |  | N | Natural Gas, Distillate Fuel Oil | [11 empty] | 2.5 | 2.271 | 2.271 | 2.271 | 2.271
Pender | 2296_G_1 | 2296 | G | 1 |  | Combustion Turbine | IC Engine | MRO | Nebraska | 31 | Thurston | 173 | 31173 | 1.2 | 11923 | 1968 | 9999 |  |  | N | Natural Gas, Distillate Fuel Oil | [11 empty] | 2.5 | 2.271 | 2.271 | 2.271 | 2.271
Pender | 2296_G_2 | 2296 | G | 2 |  | Combustion Turbine | IC Engine | MRO | Nebraska | 31 | Thurston | 173 | 31173 | 2 | 11923 | 1973 | 9999 |  |  | N | Natural Gas, Distillate Fuel Oil | [11 empty] | 2.5 | 2.271 | 2.271 | 2.271 | 2.271
Pender | 2296_G_4 | 2296 | G | 4 |  | Combustion Turbine | IC Engine | MRO | Nebraska | 31 | Thurston | 173 | 31173 | 0.8 | 11923 | 1961 | 9999 |  |  | N | Natural Gas, Distillate Fuel Oil | [11 empty] | 2.5 | 2.271 | 2.271 | 2.271 | 2.271
Pender | 2296_G_3 | 2296 | G | 3 |  | Combustion Turbine | IC Engine | MRO | Nebraska | 31 | Thurston | 173 | 31173 | 0.5 | 11923 | 1953 | 9999 |  |  | N | Natural Gas, Distillate Fuel Oil | [11 empty] | 2.5 | 2.271 | 2.271 | 2.271 | 2.271
Plainview Muncipal Power | 2297_G_5 | 2297 | G | 5 |  | Combustion Turbine | IC Engine | MRO | Nebraska | 31 | Pierce | 139 | 31139 | 1.8 | 13901 | 1999 | 9999 |  |  | N | Distillate Fuel Oil | [11 empty] | 2.5 | 2.5048 | 2.5048 | 2.5048 | 2.5048
Plainview Muncipal Power | 2297_G_4 | 2297 | G | 4 |  | Combustion Turbine | IC Engine | MRO | Nebraska | 31 | Pierce | 139 | 31139 | 1.2 | 13901 | 1963 | 9999 |  |  | N | Natural Gas, Distillate Fuel Oil | [11 empty] | 2.5 | 2.5048 | 2.5048 | 2.5048 | 2.5048
Plainview Muncipal Power | 2297_G_3 | 2297 | G | 3 |  | Combustion Turbine | IC Engine | MRO | Nebraska | 31 | Pierce | 139 | 31139 | 0.9 | 13901 | 1958 | 9999 |  |  | N | Natural Gas, Distillate Fuel Oil | [11 empty] | 2.5 | 2.5048 | 2.5048 | 2.5048 | 2.5048
Plainview Muncipal Power | 2297_G_1 | 2297 | G | 1 |  | Combustion Turbine | IC Engine | MRO | Nebraska | 31 | Pierce | 139 | 31139 | 1.1 | 13901 | 1949 | 9999 |  |  | N | Natural Gas, Distillate Fuel Oil | [11 empty] | 2.5 | 2.5048 | 2.5048 | 2.5048 | 2.5048
Red Cloud | 2299_G_2 | 2299 | G | 2 |  | Combustion Turbine | IC Engine | MRO | Nebraska | 31 | Webster | 181 | 31181 | 0.6 | 14209 | 1953 | 9999 |  |  | N | Natural Gas, Distillate Fuel Oil | [11 empty] | 2.5 | 2.5048 | 2.5048 | 2.5048 | 2.5048
Red Cloud | 2299_G_5 | 2299 | G | 5 |  | Combustion Turbine | IC Engine | MRO | Nebraska | 31 | Webster | 181 | 31181 | 2.2 | 10758 | 1973 | 9999 |  |  | N | Natural Gas, Distillate Fuel Oil | [11 empty] | 2.5 | 2.5048 | 2.5048 | 2.5048 | 2.5048
Red Cloud | 2299_G_4 | 2299 | G | 4 |  | Combustion Turbine | IC Engine | MRO | Nebraska | 31 | Webster | 181 | 31181 | 1.2 | 14532 | 1968 | 9999 |  |  | N | Natural Gas, Distillate Fuel Oil | [11 empty] | 2.5 | 2.5048 | 2.5048 | 2.5048 | 2.5048
Red Cloud | 2299_G_3 | 2299 | G | 3 |  | Combustion Turbine | IC Engine | MRO | Nebraska | 31 | Webster | 181 | 31181 | 1.2 | 13629 | 1960 | 9999 |  |  | N | Natural Gas, Distillate Fuel Oil | [11 empty] | 2.5 | 2.5048 | 2.5048 | 2.5048 | 2.5048
Red Cloud | 2299_G_1 | 2299 | G | 1 |  | Combustion Turbine | IC Engine | MRO | Nebraska | 31 | Webster | 181 | 31181 | 0.5 | 15302 | 1950 | 9999 |  |  | N | Natural Gas, Distillate Fuel Oil | [11 empty] | 2.5 | 2.5048 | 2.5048 | 2.5048 | 2.5048
Sargent | 2300_G_3 | 2300 | G | 3 |  | Combustion Turbine | IC Engine | MRO | Nebraska | 31 | Custer | 41 | 31041 | 0.9 | 13484 | 1964 | 9999 |  |  | N | Natural Gas, Distillate Fuel Oil | [11 empty] | 2.5 | 2.5048 | 2.5048 | 2.5048 | 2.5048
Sargent | 2300_G_4 | 2300 | G | 4 |  | Combustion Turbine | IC Engine | MRO | Nebraska | 31 | Custer | 41 | 31041 | 0.4 | 13484 | 1954 | 9999 |  |  | N | Natural Gas, Distillate Fuel Oil | [11 empty] | 2.5 | 2.5048 | 2.5048 | 2.5048 | 2.5048
Sargent | 2300_G_1 | 2300 | G | 1 |  | Combustion Turbine | IC Engine | MRO | Nebraska | 31 | Custer | 41 | 31041 | 1.1 | 13484 | 1968 | 9999 |  |  | N | Natural Gas, Distillate Fuel Oil | [11 empty] | 2.5 | 2.5048 | 2.5048 | 2.5048 | 2.5048
Sidney | 2302_G_1 | 2302 | G | 1 |  | Combustion Turbine | IC Engine | RMPA | Nebraska | 31 | Cheyenne | 33 | 31033 | 1 | 12045 | 1949 | 9999 |  |  | N | Natural Gas, Distillate Fuel Oil | [11 empty] | 2.5 | 2.271 | 2.271 | 2.271 | 2.271
Sidney | 2302_G_2 | 2302 | G | 2 |  | Combustion Turbine | IC Engine | RMPA | Nebraska | 31 | Cheyenne | 33 | 31033 | 2 | 12045 | 1952 | 9999 |  |  | N | Natural Gas, Distillate Fuel Oil | [11 empty] | 2.5 | 2.271 | 2.271 | 2.271 | 2.271
Sidney | 2302_G_3 | 2302 | G | 3 |  | Combustion Turbine | IC Engine | RMPA | Nebraska | 31 | Cheyenne | 33 | 31033 | 0.6 | 12045 | 1931 | 9999 |  |  | N | Distillate Fuel Oil | [11 empty] | 2.5 | 2.5048 | 2.5048 | 2.5048 | 2.5048
Sidney | 2302_G_4 | 2302 | G | 4 |  | Combustion Turbine | IC Engine | RMPA | Nebraska | 31 | Cheyenne | 33 | 31033 | 0.9 | 12045 | 1947 | 9999 |  |  | N | Natural Gas, Distillate Fuel Oil | [11 empty] | 2.5 | 2.271 | 2.271 | 2.271 | 2.271
Sidney | 2302_G_5 | 2302 | G | 5 |  | Combustion Turbine | IC Engine | RMPA | Nebraska | 31 | Cheyenne | 33 | 31033 | 2.9 | 12045 | 1956 | 9999 |  |  | N | Natural Gas, Distillate Fuel Oil | [11 empty] | 2.5 | 2.271 | 2.271 | 2.271 | 2.271
Spalding | 2303_G_6 | 2303 | G | 6 |  | Combustion Turbine | IC Engine | MRO | Nebraska | 31 | Greeley | 77 | 31077 | 1.27 | 14399 | 1975 | 9999 |  |  | N | Distillate Fuel Oil | [11 empty] | 2.5 | 2.5048 | 2.5048 | 2.5048 | 2.5048
Spalding | 2303_G_5 | 2303 | G | 5 |  | Combustion Turbine | IC Engine | MRO | Nebraska | 31 | Greeley | 77 | 31077 | 0.4 | 14399 | 1959 | 9999 |  |  | N | Distillate Fuel Oil | [11 empty] | 2.5 | 2.5048 | 2.5048 | 2.5048 | 2.5048
Spalding | 2303_G_4 | 2303 | G | 4 |  | Combustion Turbine | IC Engine | MRO | Nebraska | 31 | Greeley | 77 | 31077 | 0.2 | 14399 | 1947 | 9999 |  |  | N | Distillate Fuel Oil | [11 empty] | 2.5 | 2.5048 | 2.5048 | 2.5048 | 2.5048
Stuart | 2305_G_2 | 2305 | G | 2 |  | Combustion Turbine | IC Engine | MRO | Nebraska | 31 | Holt | 89 | 31089 | 0.2 | 19626 | 1960 | 9999 |  |  | N | Distillate Fuel Oil | [11 empty] | 2.5 | 2.5048 | 2.5048 | 2.5048 | 2.5048
Stuart | 2305_G_3 | 2305 | G | 3 |  | Combustion Turbine | IC Engine | MRO | Nebraska | 31 | Holt | 89 | 31089 | 0.2 | 19626 | 1952 | 9999 |  |  | N | Distillate Fuel Oil | [11 empty] | 2.5 | 2.5048 | 2.5048 | 2.5048 | 2.5048
Stuart | 2305_G_1 | 2305 | G | 1 |  | Combustion Turbine | IC Engine | MRO | Nebraska | 31 | Holt | 89 | 31089 | 0.7 | 19626 | 1952 | 9999 |  |  | N | Natural Gas, Distillate Fuel Oil | [11 empty] | 2.5 | 2.5048 | 2.5048 | 2.5048 | 2.5048
Stuart | 2305_G_5 | 2305 | G | 5 |  | Combustion Turbine | IC Engine | MRO | Nebraska | 31 | Holt | 89 | 31089 | 0.8 | 19626 | 1997 | 9999 |  |  | N | Distillate Fuel Oil | [11 empty] | 2.5 | 2.5048 | 2.5048 | 2.5048 | 2.5048
Sutherland | 2306_G_4 | 2306 | G | 4 |  | Combustion Turbine | IC Engine | MRO | Nebraska | 31 | Lincoln | 111 | 31111 | 1.36 | 13354 | 1964 | 9999 |  |  | N | Natural Gas, Distillate Fuel Oil | [11 empty] | 2.5 | 2.5048 | 2.5048 | 2.5048 | 2.5048
Sutherland | 2306_G_1 | 2306 | G | 1 |  | Combustion Turbine | IC Engine | MRO | Nebraska | 31 | Lincoln | 111 | 31111 | 0.45 | 13354 | 1952 | 9999 |  |  | N | Distillate Fuel Oil | [11 empty] | 2.5 | 2.5048 | 2.5048 | 2.5048 | 2.5048
Sutherland | 2306_G_2 | 2306 | G | 2 |  | Combustion Turbine | IC Engine | MRO | Nebraska | 31 | Lincoln | 111 | 31111 | 0.85 | 13354 | 1959 | 9999 |  |  | N | Distillate Fuel Oil | [11 empty] | 2.5 | 2.5048 | 2.5048 | 2.5048 | 2.5048
Tecumseh | 2308_G_4 | 2308 | G | 4 |  | Combustion Turbine | IC Engine | MRO | Nebraska | 31 | Johnson | 97 | 31097 | 1.2 | 13174 | 1960 | 9999 |  |  | N | Natural Gas, Distillate Fuel Oil | [11 empty] | 2.5 | 2.5048 | 2.5048 | 2.5048 | 2.5048
Tecumseh | 2308_G_5A | 2308 | G | 5A |  | Combustion Turbine | IC Engine | MRO | Nebraska | 31 | Johnson | 97 | 31097 | 2.4 | 13174 | 1993 | 9999 |  |  | N | Natural Gas, Distillate Fuel Oil | [11 empty] | 2.5 | 2.5048 | 2.5048 | 2.5048 | 2.5048
Tecumseh | 2308_G_2 | 2308 | G | 2 |  | Combustion Turbine | IC Engine | MRO | Nebraska | 31 | Johnson | 97 | 31097 | 1.4 | 13174 | 1968 | 9999 |  |  | N | Natural Gas, Distillate Fuel Oil | [11 empty] | 2.5 | 2.5048 | 2.5048 | 2.5048 | 2.5048
Tecumseh | 2308_G_3 | 2308 | G | 3 |  | Combustion Turbine | IC Engine | MRO | Nebraska | 31 | Johnson | 97 | 31097 | 1 | 13174 | 1953 | 9999 |  |  | N | Natural Gas, Distillate Fuel Oil | [11 empty] | 2.5 | 2.5048 | 2.5048 | 2.5048 | 2.5048
Tecumseh | 2308_G_1 | 2308 | G | 1 |  | Combustion Turbine | IC Engine | MRO | Nebraska | 31 | Johnson | 97 | 31097 | 0.6 | 13174 | 1948 | 9999 |  |  | N | Natural Gas, Distillate Fuel Oil | [11 empty] | 2.5 | 2.5048 | 2.5048 | 2.5048 | 2.5048
Wahoo | 2310_G_2 | 2310 | G | 2 |  | Combustion Turbine | IC Engine | MRO | Nebraska | 31 | Saunders | 155 | 31155 | 0.4 | 12163 | 1936 | 9999 |  |  | N | Distillate Fuel Oil | [11 empty] | 2.5 | 2.5048 | 2.5048 | 2.5048 | 2.5048
Wahoo | 2310_G_5 | 2310 | G | 5 |  | Combustion Turbine | IC Engine | MRO | Nebraska | 31 | Saunders | 155 | 31155 | 2.2 | 12163 | 1952 | 9999 |  |  | N | Natural Gas, Distillate Fuel Oil | [11 empty] | 2.5 | 2.271 | 2.271 | 2.271 | 2.271
Wahoo | 2310_G_6 | 2310 | G | 6 |  | Combustion Turbine | IC Engine | MRO | Nebraska | 31 | Saunders | 155 | 31155 | 3.4 | 12163 | 1969 | 9999 |  |  | N | Natural Gas, Distillate Fuel Oil | [11 empty] | 2.5 | 2.271 | 2.271 | 2.271 | 2.271
Wahoo | 2310_G_3 | 2310 | G | 3 |  | Combustion Turbine | IC Engine | MRO | Nebraska | 31 | Saunders | 155 | 31155 | 4.4 | 12163 | 1973 | 9999 |  |  | N | Natural Gas, Distillate Fuel Oil | [11 empty] | 2.5 | 2.271 | 2.271 | 2.271 | 2.271
Wahoo | 2310_G_1 | 2310 | G | 1 |  | Combustion Turbine | IC Engine | MRO | Nebraska | 31 | Saunders | 155 | 31155 | 2.1 | 12163 | 1960 | 9999 |  |  | N | Natural Gas, Distillate Fuel Oil | [11 empty] | 2.5 | 2.271 | 2.271 | 2.271 | 2.271
Wahoo | 2310_G_4 | 2310 | G | 4 |  | Combustion Turbine | IC Engine | MRO | Nebraska | 31 | Saunders | 155 | 31155 | 1.1 | 12163 | 1947 | 9999 |  |  | N | Natural Gas, Distillate Fuel Oil | [11 empty] | 2.5 | 2.271 | 2.271 | 2.271 | 2.271
Wakefield | 2311_G_IC4 | 2311 | G | IC4 |  | Combustion Turbine | IC Engine | MRO | Nebraska | 31 | Dixon | 51 | 31051 | 0.6 | 18000 | 1961 | 9999 |  |  | N | Natural Gas, Distillate Fuel Oil | [11 empty] | 2.5 | 2.271 | 2.271 | 2.271 | 2.271
Wakefield | 2311_G_6 | 2311 | G | 6 |  | Combustion Turbine | IC Engine | MRO | Nebraska | 31 | Dixon | 51 | 31051 | 1.1 | 14272 | 1971 | 9999 |  |  | N | Natural Gas, Distillate Fuel Oil | [11 empty] | 2.5 | 2.271 | 2.271 | 2.271 | 2.271
Wakefield | 2311_G_5 | 2311 | G | 5 |  | Combustion Turbine | IC Engine | MRO | Nebraska | 31 | Dixon | 51 | 31051 | 1 | 18000 | 1966 | 9999 |  |  | N | Natural Gas, Distillate Fuel Oil | [11 empty] | 2.5 | 2.271 | 2.271 | 2.271 | 2.271
Wakefield | 2311_G_2 | 2311 | G | 2 |  | Combustion Turbine | IC Engine | MRO | Nebraska | 31 | Dixon | 51 | 31051 | 0.5 | 14272 | 1915 | 9999 |  |  | N | Natural Gas, Distillate Fuel Oil | [11 empty] | 2.5 | 2.271 | 2.271 | 2.271 | 2.271
Wayne | 2312_G_1 | 2312 | G | 1 |  | Combustion Turbine | IC Engine | MRO | Nebraska | 31 | Wayne | 179 | 31179 | 0.75 | 12046 | 1951 | 9999 |  |  | N | Distillate Fuel Oil | [11 empty] | 2.5 | 2.5048 | 2.5048 | 2.5048 | 2.5048
Wayne | 2312_G_2 | 2312 | G | 2 |  | Combustion Turbine | IC Engine | MRO | Nebraska | 31 | Wayne | 179 | 31179 | 0.9 | 12046 | 1947 | 9999 |  |  | N | Distillate Fuel Oil | [11 empty] | 2.5 | 2.5048 | 2.5048 | 2.5048 | 2.5048
Wayne | 2312_G_3 | 2312 | G | 3 |  | Combustion Turbine | IC Engine | MRO | Nebraska | 31 | Wayne | 179 | 31179 | 1.75 | 12046 | 1956 | 9999 |  |  | N | Distillate Fuel Oil | [11 empty] | 2.5 | 2.5048 | 2.5048 | 2.5048 | 2.5048
Wayne | 2312_G_4 | 2312 | G | 4 |  | Combustion Turbine | IC Engine | MRO | Nebraska | 31 | Wayne | 179 | 31179 | 1.85 | 12046 | 1960 | 9999 |  |  | N | Distillate Fuel Oil | [11 empty] | 2.5 | 2.5048 | 2.5048 | 2.5048 | 2.5048
Wayne | 2312_G_7 | 2312 | G | 7 |  | Combustion Turbine | IC Engine | MRO | Nebraska | 31 | Wayne | 179 | 31179 | 3.25 | 10088 | 1998 | 9999 |  |  | N | Distillate Fuel Oil | [11 empty] | 2.5 | 2.5048 | 2.5048 | 2.5048 | 2.5048
Wayne | 2312_G_6 | 2312 | G | 6 |  | Combustion Turbine | IC Engine | MRO | Nebraska | 31 | Wayne | 179 | 31179 | 4.9 | 12046 | 1968 | 9999 |  |  | N | Distillate Fuel Oil | [11 empty] | 2.5 | 2.5048 | 2.5048 | 2.5048 | 2.5048
Wayne | 2312_G_5 | 2312 | G | 5 |  | Combustion Turbine | IC Engine | MRO | Nebraska | 31 | Wayne | 179 | 31179 | 3.25 | 12046 | 1966 | 9999 |  |  | N | Distillate Fuel Oil | [11 empty] | 2.5 | 2.5048 | 2.5048 | 2.5048 | 2.5048
Wayne | 2312_G_8 | 2312 | G | 8 |  | Combustion Turbine | IC Engine | MRO | Nebraska | 31 | Wayne | 179 | 31179 | 3.25 | 10088 | 1998 | 9999 |  |  | N | Distillate Fuel Oil | [11 empty] | 2.5 | 2.5048 | 2.5048 | 2.5048 | 2.5048
West Point Municipal | 2313_G_5 | 2313 | G | 5 |  | Combustion Turbine | IC Engine | MRO | Nebraska | 31 | Cuming | 39 | 31039 | 4.1 | 11362 | 1971 | 9999 |  |  | N | Natural Gas, Distillate Fuel Oil | [11 empty] | 2.5 | 2.271 | 2.271 | 2.271 | 2.271
West Point Municipal | 2313_G_2 | 2313 | G | 2 |  | Combustion Turbine | IC Engine | MRO | Nebraska | 31 | Cuming | 39 | 31039 | 0.9 | 13642 | 1947 | 9999 |  |  | N | Natural Gas, Distillate Fuel Oil | [11 empty] | 2.5 | 2.271 | 2.271 | 2.271 | 2.271
West Point Municipal | 2313_G_4 | 2313 | G | 4 |  | Combustion Turbine | IC Engine | MRO | Nebraska | 31 | Cuming | 39 | 31039 | 2.3 | 11362 | 1965 | 9999 |  |  | N | Natural Gas, Distillate Fuel Oil | [11 empty] | 2.5 | 2.271 | 2.271 | 2.271 | 2.271
West Point Municipal | 2313_G_3 | 2313 | G | 3 |  | Combustion Turbine | IC Engine | MRO | Nebraska | 31 | Cuming | 39 | 31039 | 1.2 | 11362 | 1959 | 9999 |  |  | N | Natural Gas, Distillate Fuel Oil | [11 empty] | 2.5 | 2.271 | 2.271 | 2.271 | 2.271
Wilber | 2315_G_5 | 2315 | G | 5 |  | Combustion Turbine | IC Engine | MRO | Nebraska | 31 | Saline | 151 | 31151 | 0.6 | 12868 | 1960 | 9999 |  |  | N | Natural Gas, Distillate Fuel Oil | [11 empty] | 2.5 | 2.5048 | 2.5048 | 2.5048 | 2.5048
Wilber | 2315_G_6 | 2315 | G | 6 |  | Combustion Turbine | IC Engine | MRO | Nebraska | 31 | Saline | 151 | 31151 | 1.6 | 12868 | 1997 | 9999 |  |  | N | Distillate Fuel Oil | [11 empty] | 2.5 | 2.5048 | 2.5048 | 2.5048 | 2.5048
Wilber | 2315_G_4 | 2315 | G | 4 |  | Combustion Turbine | IC Engine | MRO | Nebraska | 31 | Saline | 151 | 31151 | 0.9 | 12868 | 1960 | 9999 |  |  | N | Natural Gas, Distillate Fuel Oil | [11 empty] | 2.5 | 2.5048 | 2.5048 | 2.5048 | 2.5048
Wisner | 2316_G_2 | 2316 | G | 2 |  | Combustion Turbine | IC Engine | MRO | Nebraska | 31 | Cuming | 39 | 31039 | 0.4 | 14399 | 1947 | 9999 |  |  | N | Distillate Fuel Oil | [11 empty] | 2.5 | 2.5048 | 2.5048 | 2.5048 | 2.5048
Wisner | 2316_G_3 | 2316 | G | 3 |  | Combustion Turbine | IC Engine | MRO | Nebraska | 31 | Cuming | 39 | 31039 | 0.8 | 14399 | 1969 | 9999 |  |  | N | Distillate Fuel Oil | [11 empty] | 2.5 | 2.5048 | 2.5048 | 2.5048 | 2.5048
Wisner | 2316_G_1 | 2316 | G | 1 |  | Combustion Turbine | IC Engine | MRO | Nebraska | 31 | Cuming | 39 | 31039 | 0.6 | 14399 | 1954 | 9999 |  |  | N | Distillate Fuel Oil | [11 empty] | 2.5 | 2.5048 | 2.5048 | 2.5048 | 2.5048
Clark | 2322_G_GT4 | 2322 | G | GT4 |  | Combustion Turbine | Combustion Turbine | SNV | Nevada | 32 | Clark | 3 | 32003 | 50 | 15521 | 1973 | 9999 |  |  | N | Natural Gas, Distillate Fuel Oil | [11 empty] | 1.4 | 0.47635 | 0.47635 | 0.47635 | 0.47635
Clark | 2322_G_GT8 | 2322 | G | GT8 |  | Combined Cycle |  | SNV | Nevada | 32 | Clark | 3 | 32003 | 73 | 8985.9373 | 1982 | 9999 |  |  | N | Natural Gas |  |  |  | DLNB | [7 empty] | 0 | 0.028952 | 0.028952 | 0.028952 | 0.028952
Clark | 2322_G_GT6 | 2322 | G | GT6 |  | Combined Cycle |  | SNV | Nevada | 32 | Clark | 3 | 32003 | 75 | 8985.9373 | 1979 | 9999 |  |  | N | Natural Gas |  |  |  | DLNB | [7 empty] | 0 | 0.028952 | 0.028952 | 0.028952 | 0.028952
Clark | 2322_G_9 | 2322 | G | 9 |  | Combined Cycle |  | SNV | Nevada | 32 | Clark | 3 | 32003 | 85 | 8985.9373 | 1993 | 9999 |  |  | N | Natural Gas |  |  |  | DLNB | [7 empty] | 0 | 0.028952 | 0.028952 | 0.028952 | 0.028952
Clark | 2322_G_GT5 | 2322 | G | GT5 |  | Combined Cycle |  | SNV | Nevada | 32 | Clark | 3 | 32003 | 73 | 8985.9373 | 1979 | 9999 |  |  | N | Natural Gas |  |  |  | DLNB | [7 empty] | 0 | 0.028952 | 0.028952 | 0.028952 | 0.028952
Clark | 2322_G_GT7 | 2322 | G | GT7 |  | Combined Cycle |  | SNV | Nevada | 32 | Clark | 3 | 32003 | 73 | 8985.9373 | 1980 | 9999 |  |  | N | Natural Gas |  |  |  | DLNB | [7 empty] | 0 | 0.028952 | 0.028952 | 0.028952 | 0.028952
Clark | 2322_G_10 | 2322 | G | 10 |  | Combined Cycle |  | SNV | Nevada | 32 | Clark | 3 | 32003 | 90 | 8985.9373 | 1994 | 9999 |  |  | N | Natural Gas |  |  |  | DLNB | [7 empty] | 0 | 0.028952 | 0.028952 | 0.028952 | 0.028952
Reid Gardner | 2324_B_1 | 2324 | B | 1 | 1401 | Coal Steam |  | SNV | Nevada | 32 | Clark | 3 | 32003 | 110 | 12001 | 1965 | 9999 | wall | dry | N | Bituminous | Wet Scrubber | 1976 | 96 | LNB |  |  |  | C |  |  |  | 0.55 | 0.3896 | 0.3896 | 0.32 | 0.32 | Cyclone + Wet Scrubber | 0.58 | 0.7 | 1 | 0.58 | 0.7 | 1
Reid Gardner | 2324_B_3 | 2324 | B | 3 | 1403 | Coal Steam |  | SNV | Nevada | 32 | Clark | 3 | 32003 | 110 | 12747 | 1976 | 9999 | wall | dry | N | Bituminous | Wet Scrubber | 1976 | 96 | LNB |  |  |  | C |  |  |  | 0.55 | 0.2865 | 0.2865 | 0.2865 | 0.2865 | Cyclone + Wet Scrubber | 0.58 | 0.7 | 1 | 0.58 | 0.7 | 1
Reid Gardner | 2324_B_2 | 2324 | B | 2 | 1402 | Coal Steam |  | SNV | Nevada | 32 | Clark | 3 | 32003 | 110 | 12364 | 1968 | 9999 | wall | dry | N | Bituminous | Wet Scrubber | 1976 | 96 | LNB |  |  |  | C |  |  |  | 0.55 | 0.4042 | 0.4042 | 0.32 | 0.32 | Cyclone + Wet Scrubber | 0.58 | 0.7 | 1 | 0.58 | 0.7 | 1
Reid Gardner | 2324_B_4 | 2324 | B | 4 | 1404 | Coal Steam |  | SNV | Nevada | 32 | Clark | 3 | 32003 | 225 | 11346 | 1983 | 9999 | wall | dry | N | Bituminous | Wet Scrubber | 1983 | 96 | LNBO |  |  |  | B |  |  |  | 0.29 | 0.2475 | 0.2475 | 0.2475 | 0.2475 | Fabric Filter + Wet Scrubber | 0.1 | 0.27 | 0.56 | 0.1 | 0.27 | 0.56
Sunrise | 2326_B_1 | 2326 | B | 1 | 1405 | O/G Steam |  | SNV | Nevada | 32 | Clark | 3 | 32003 | 80 | 10877 | 1964 | 9999 | wall | dry | N | Natural Gas, Residual Fuel Oil | [11 empty] | 1.4 | 0.2361 | 0.2361 | 0.2361 | 0.2361
Sunrise | 2326_G_2 | 2326 | G | 2 |  | Combustion Turbine | Combustion Turbine | SNV | Nevada | 32 | Clark | 3 | 32003 | 69 | 14875 | 1974 | 9999 |  |  | N | Natural Gas, Distillate Fuel Oil | [11 empty] | 1.4 | 0.38455 | 0.38455 | 0.38455 | 0.38455
Fort Churchill | 2330_B_2 | 2330 | B | 2 | 1407 | O/G Steam |  | NWPE | Nevada | 32 | Lyon | 19 | 32019 | 113 | 10828 | 1971 | 9999 | wall | dry | N | Natural Gas, Residual Fuel Oil | [11 empty] | 0.8 | 0.3284 | 0.3284 | 0.3284 | 0.3284
Fort Churchill | 2330_B_1 | 2330 | B | 1 | 1406 | O/G Steam |  | NWPE | Nevada | 32 | Lyon | 19 | 32019 | 113 | 10724 | 1968 | 9999 | wall | dry | N | Natural Gas, Residual Fuel Oil | [11 empty] | 0.8 | 0.4055 | 0.4055 | 0.4055 | 0.4055
Tracy | 2336_G_GT3 | 2336 | G | GT3 | 1412 | Combustion Turbine | Combustion Turbine | NWPE | Nevada | 32 | Storey | 29 | 32029 | 66 | 13274 | 1994 | 9999 |  |  | N | Natural Gas, Distillate Fuel Oil | [11 empty] | 1.4 | 0.0327 | 0.0327 | 0.0278 | 0.0278
Tracy | 2336_G_GT2 | 2336 | G | GT2 | 1413 | Combustion Turbine | Combustion Turbine | NWPE | Nevada | 32 | Storey | 29 | 32029 | 10 | 18300 | 1962 | 9999 |  |  | N | Distillate Fuel Oil | [11 empty] | 1.4 | 0.80668 | 0.80668 | 0.80668 | 0.80668
Tracy | 2336_G_GT1 | 2336 | G | GT1 | 1412 | Combustion Turbine | Combustion Turbine | NWPE | Nevada | 32 | Storey | 29 | 32029 | 10 | 18666 | 1961 | 9999 |  |  | N | Distillate Fuel Oil | [11 empty] | 1.4 | 0.80668 | 0.80668 | 0.80668 | 0.80668
Tracy | 2336_G_4 | 2336 | G | 4 | 1411 | Combined Cycle |  | NWPE | Nevada | 32 | Storey | 29 | 32029 | 60.457 | 8234 | 1994 | 9999 |  |  | N | Natural Gas | [11 empty] | 1.4 | 0.0419 | 0.0419 | 0.0262 | 0.0262
Tracy | 2336_G_5 | 2336 | G | 5 | 1412 | Combined Cycle |  | NWPE | Nevada | 32 | Storey | 29 | 32029 | 43.543 | 8234 | 1996 | 9999 |  |  | N | Natural Gas | [11 empty] | 1.4 | 0.0419 | 0.0419 | 0.0262 | 0.0262
Tracy | 2336_G_GT4 | 2336 | G | GT4 | 1411 | Combustion Turbine | Combustion Turbine | NWPE | Nevada | 32 | Storey | 29 | 32029 | 66 | 11819 | 1994 | 9999 |  |  | N | Natural Gas, Distillate Fuel Oil | [11 empty] | 1.4 | 0.0419 | 0.0419 | 0.0262 | 0.0262
Tracy | 2336_G_CC | 2336 | G | CC |  | Combined Cycle |  | NWPE | Nevada | 32 | Storey | 29 | 32029 | 514 | 7031 | 2008 | 9999 |  |  | N | Natural Gas |  |  |  |  | SCR | [7 empty] | 0.055 | 0.011 | 0.055 | 0.011
Tracy | 2336_B_3 | 2336 | B | 3 | 1410 | O/G Steam |  | NWPE | Nevada | 32 | Storey | 29 | 32029 | 108 | 11109 | 1974 | 9999 | wall | dry | N | Natural Gas, Residual Fuel Oil | [11 empty] | 0.8 | 0.3367 | 0.3367 | 0.3367 | 0.3367
Tracy | 2336_B_2 | 2336 | B | 2 | 1409 | O/G Steam |  | NWPE | Nevada | 32 | Storey | 29 | 32029 | 83 | 12153 | 1965 | 9999 | wall | dry | N | Natural Gas, Residual Fuel Oil | [11 empty] | 0.8 | 0.2216 | 0.2216 | 0.2216 | 0.2216
Tracy | 2336_B_1 | 2336 | B | 1 | 1408 | O/G Steam |  | NWPE | Nevada | 32 | Storey | 29 | 32029 | 53 | 14053 | 1963 | 9999 | wall | dry | N | Natural Gas, Distillate Fuel Oil | [11 empty] | 1.4 | 0.2765 | 0.2765 | 0.2712 | 0.2712
Comerford | 2349_G_GEN2 | 2349 | G | GEN2 |  | Hydro |  | NENG | New Hampshire | 33 | Grafton | 9 | 33009 | 40.36 | 0 | 1930 | 9999 |  |  | N | Hydro | [12 empty] | 0 | 0 | 0 | 0
Comerford | 2349_G_GEN3 | 2349 | G | GEN3 |  | Hydro |  | NENG | New Hampshire | 33 | Grafton | 9 | 33009 | 40.36 | 0 | 1930 | 9999 |  |  | N | Hydro | [12 empty] | 0 | 0 | 0 | 0
Comerford | 2349_G_GEN4 | 2349 | G | GEN4 |  | Hydro |  | NENG | New Hampshire | 33 | Grafton | 9 | 33009 | 40.36 | 0 | 1930 | 9999 |  |  | N | Hydro | [12 empty] | 0 | 0 | 0 | 0
Comerford | 2349_G_GEN1 | 2349 | G | GEN1 |  | Hydro |  | NENG | New Hampshire | 33 | Grafton | 9 | 33009 | 40.36 | 0 | 1930 | 9999 |  |  | N | Hydro | [12 empty] | 0 | 0 | 0 | 0
S C Moore | 2351_G_GEN4 | 2351 | G | GEN4 |  | Hydro |  | NENG | New Hampshire | 33 | Grafton | 9 | 33009 | 47.79 | 0 | 1957 | 9999 |  |  | N | Hydro | [12 empty] | 0 | 0 | 0 | 0
S C Moore | 2351_G_GEN3 | 2351 | G | GEN3 |  | Hydro |  | NENG | New Hampshire | 33 | Grafton | 9 | 33009 | 47.79 | 0 | 1957 | 9999 |  |  | N | Hydro | [12 empty] | 0 | 0 | 0 | 0
S C Moore | 2351_G_GEN1 | 2351 | G | GEN1 |  | Hydro |  | NENG | New Hampshire | 33 | Grafton | 9 | 33009 | 47.79 | 0 | 1957 | 9999 |  |  | N | Hydro | [12 empty] | 0 | 0 | 0 | 0
S C Moore | 2351_G_GEN2 | 2351 | G | GEN2 |  | Hydro |  | NENG | New Hampshire | 33 | Grafton | 9 | 33009 | 47.79 | 0 | 1957 | 9999 |  |  | N | Hydro | [12 empty] | 0 | 0 | 0 | 0
Vernon | 2352_G_2 | 2352 | G | 2 |  | Hydro |  | NENG | Vermont | 50 | Windham | 25 | 50025 | 2.5 | 0 | 1909 | 9999 |  |  | N | Hydro | [12 empty] | 0 | 0 | 0 | 0
Vernon | 2352_G_3 | 2352 | G | 3 |  | Hydro |  | NENG | Vermont | 50 | Windham | 25 | 50025 | 2.5 | 0 | 1909 | 9999 |  |  | N | Hydro | [12 empty] | 0 | 0 | 0 | 0
Vernon | 2352_G_10 | 2352 | G | 10 |  | Hydro |  | NENG | Vermont | 50 | Windham | 25 | 50025 | 4.2 | 0 | 1921 | 9999 |  |  | N | Hydro | [12 empty] | 0 | 0 | 0 | 0
Vernon | 2352_G_4 | 2352 | G | 4 |  | Hydro |  | NENG | Vermont | 50 | Windham | 25 | 50025 | 2.5 | 0 | 1909 | 9999 |  |  | N | Hydro | [12 empty] | 0 | 0 | 0 | 0
Vernon | 2352_G_9 | 2352 | G | 9 |  | Hydro |  | NENG | Vermont | 50 | Windham | 25 | 50025 | 4.2 | 0 | 1921 | 9999 |  |  | N | Hydro | [12 empty] | 0 | 0 | 0 | 0
Vernon | 2352_G_1 | 2352 | G | 1 |  | Hydro |  | NENG | Vermont | 50 | Windham | 25 | 50025 | 2.5 | 0 | 1909 | 9999 |  |  | N | Hydro | [12 empty] | 0 | 0 | 0 | 0
Wilder | 2353_G_GEN2 | 2353 | G | GEN2 |  | Hydro |  | NENG | Vermont | 50 | Windsor | 27 | 50027 | 19.52 | 0 | 1950 | 9999 |  |  | N | Hydro | [12 empty] | 0 | 0 | 0 | 0
Wilder | 2353_G_GEN1 | 2353 | G | GEN1 |  | Hydro |  | NENG | Vermont | 50 | Windsor | 27 | 50027 | 19.42 | 0 | 1950 | 9999 |  |  | N | Hydro | [12 empty] | 0 | 0 | 0 | 0
Wilder | 2353_G_GEN3 | 2353 | G | GEN3 |  | Hydro |  | NENG | Vermont | 50 | Windsor | 27 | 50027 | 2.31 | 0 | 1987 | 9999 |  |  | N | Hydro | [12 empty] | 0 | 0 | 0 | 0
Amoskeag | 2354_G_3 | 2354 | G | 3 |  | Hydro |  | NENG | New Hampshire | 33 | Hillsborough | 11 | 33011 | 5.5 | 0 | 1922 | 9999 |  |  | N | Hydro | [12 empty] | 0 | 0 | 0 | 0
Amoskeag | 2354_G_1 | 2354 | G | 1 |  | Hydro |  | NENG | New Hampshire | 33 | Hillsborough | 11 | 33011 | 6.5 | 0 | 1922 | 9999 |  |  | N | Hydro | [12 empty] | 0 | 0 | 0 | 0
Amoskeag | 2354_G_2 | 2354 | G | 2 |  | Hydro |  | NENG | New Hampshire | 33 | Hillsborough | 11 | 33011 | 5.5 | 0 | 1922 | 9999 |  |  | N | Hydro | [12 empty] | 0 | 0 | 0 | 0
Ayers Island | 2355_G_1 | 2355 | G | 1 |  | Hydro |  | NENG | New Hampshire | 33 | Grafton | 9 | 33009 | 3 | 0 | 1925 | 9999 |  |  | N | Hydro | [12 empty] | 0 | 0 | 0 | 0
Ayers Island | 2355_G_3 | 2355 | G | 3 |  | Hydro |  | NENG | New Hampshire | 33 | Grafton | 9 | 33009 | 3 | 0 | 1925 | 9999 |  |  | N | Hydro | [12 empty] | 0 | 0 | 0 | 0
Ayers Island | 2355_G_2 | 2355 | G | 2 |  | Hydro |  | NENG | New Hampshire | 33 | Grafton | 9 | 33009 | 3 | 0 | 1925 | 9999 |  |  | N | Hydro | [12 empty] | 0 | 0 | 0 | 0
Eastman Falls | 2356_G_1 | 2356 | G | 1 |  | Hydro |  | NENG | New Hampshire | 33 | Merrimack | 13 | 33013 | 1.8 | 0 | 1912 | 9999 |  |  | N | Hydro | [12 empty] | 0 | 0 | 0 | 0
Eastman Falls | 2356_G_2 | 2356 | G | 2 |  | Hydro |  | NENG | New Hampshire | 33 | Merrimack | 13 | 33013 | 4.7 | 0 | 1983 | 9999 |  |  | N | Hydro | [12 empty] | 0 | 0 | 0 | 0
Garvins Falls | 2357_G_1 | 2357 | G | 1 |  | Hydro |  | NENG | New Hampshire | 33 | Merrimack | 13 | 33013 | 3.4 | 0 | 1981 | 9999 |  |  | N | Hydro | [12 empty] | 0 | 0 | 0 | 0
Garvins Falls | 2357_G_2 | 2357 | G | 2 |  | Hydro |  | NENG | New Hampshire | 33 | Merrimack | 13 | 33013 | 3.4 | 0 | 1981 | 9999 |  |  | N | Hydro | [12 empty] | 0 | 0 | 0 | 0
Garvins Falls | 2357_G_3 | 2357 | G | 3 |  | Hydro |  | NENG | New Hampshire | 33 | Merrimack | 13 | 33013 | 2.4 | 0 | 1925 | 9999 |  |  | N | Hydro | [12 empty] | 0 | 0 | 0 | 0
Garvins Falls | 2357_G_4 | 2357 | G | 4 |  | Hydro |  | NENG | New Hampshire | 33 | Merrimack | 13 | 33013 | 3.2 | 0 | 1925 | 9999 |  |  | N | Hydro | [12 empty] | 0 | 0 | 0 | 0
Gorham | 2358_G_2 | 2358 | G | 2 |  | Hydro |  | NENG | New Hampshire | 33 | Coos | 7 | 33007 | 0.4 | 0 | 1917 | 9999 |  |  | N | Hydro | [12 empty] | 0 | 0 | 0 | 0
Gorham | 2358_G_3 | 2358 | G | 3 |  | Hydro |  | NENG | New Hampshire | 33 | Coos | 7 | 33007 | 0.62 | 0 | 1923 | 9999 |  |  | N | Hydro | [12 empty] | 0 | 0 | 0 | 0
Gorham | 2358_G_1 | 2358 | G | 1 |  | Hydro |  | NENG | New Hampshire | 33 | Coos | 7 | 33007 | 0.4 | 0 | 1917 | 9999 |  |  | N | Hydro | [12 empty] | 0 | 0 | 0 | 0
Gorham | 2358_G_4 | 2358 | G | 4 |  | Hydro |  | NENG | New Hampshire | 33 | Coos | 7 | 33007 | 0.63 | 0 | 1923 | 9999 |  |  | N | Hydro | [12 empty] | 0 | 0 | 0 | 0
Hooksett | 2359_G_1 | 2359 | G | 1 |  | Hydro |  | NENG | New Hampshire | 33 | Merrimack | 13 | 33013 | 1.6 | 0 | 1927 | 9999 |  |  | N | Hydro | [12 empty] | 0 | 0 | 0 | 0
Jackman | 2360_G_1 | 2360 | G | 1 |  | Hydro |  | NENG | New Hampshire | 33 | Hillsborough | 11 | 33011 | 3.46 | 0 | 1926 | 9999 |  |  | N | Hydro | [12 empty] | 0 | 0 | 0 | 0
Lost Nation | 2362_G_GT1 | 2362 | G | GT1 | 1416 | Combustion Turbine | Combustion Turbine | NENG | New Hampshire | 33 | Coos | 7 | 33007 | 14.1 | 18859 | 1969 | 9999 |  |  | N | Distillate Fuel Oil | [11 empty] | 0.404 | 0.605 | 0.605 | 0.605 | 0.605
Merrimack | 2364_G_GT1 | 2364 | G | GT1 | 1419 | Combustion Turbine | Combustion Turbine | NENG | New Hampshire | 33 | Merrimack | 13 | 33013 | 16.8 | 14904 | 1968 | 9999 |  |  | N | Distillate Fuel Oil | [11 empty] | 0.404 | 0.9 | 0.9 | 0.9 | 0.9
Merrimack | 2364_G_GT2 | 2364 | G | GT2 | 1420 | Combustion Turbine | Combustion Turbine | NENG | New Hampshire | 33 | Merrimack | 13 | 33013 | 16.8 | 14904 | 1969 | 9999 |  |  | N | Distillate Fuel Oil | [11 empty] | 0.404 | 0.9 | 0.9 | 0.9 | 0.9
Merrimack | 2364_B_2 | 2364 | B | 2 | 1418 | Coal Steam |  | NENG | New Hampshire | 33 | Merrimack | 13 | 33013 | 320 | 10411 | 1968 | 9999 | cyclone | wet | N | Bituminous |  |  |  |  | SCR | 1995 |  | ESPC |  |  |  | 4 | 0.1741 | 0.06 | 0.1741 | 0.06 | Cold-side ESP + SCR | 0.64 | 0.97 | 0.93 | 0.64 | 0.97 | 0.93
Merrimack | 2364_B_1 | 2364 | B | 1 | 1417 | Coal Steam |  | NENG | New Hampshire | 33 | Merrimack | 13 | 33013 | 112.5 | 11672 | 1960 | 9999 | wall | wet | N | Bituminous |  |  |  |  | SCR | 1995 |  | ESPC |  |  |  | 4 | 0.1739 | 0.06 | 0.1739 | 0.06 | Cold-side ESP + SCR | 0.64 | 0.97 | 1 | 0.64 | 0.97 | 1
Schiller | 2367_G_GT1 | 2367 | G | GT1 | 1424 | Combustion Turbine | Combustion Turbine | NENG | New Hampshire | 33 | Rockingham | 15 | 33015 | 17 | 15392 | 1970 | 9999 |  |  | N | Natural Gas, Distillate Fuel Oil | [11 empty] | 1.053 | 0.8651 | 0.8651 | 0.8648 | 0.8648
Schiller | 2367_B_4 | 2367 | B | 4 | 1421 | Coal Steam |  | NENG | New Hampshire | 33 | Rockingham | 15 | 33015 | 47.5 | 13896 | 1952 | 9999 | wall | dry | N | Bituminous |  |  |  | LNB + OFA | SNCR |  | 1999 | ESPC |  |  |  | 2.6 | 0.76923 | 0.2706 | 0.76923 | 0.2706 | Cold-side ESP + SNCR | 0.64 | 0.97 | 1 | 0.64 | 0.97 | 1
Schiller | 2367_B_5 | 2367 | B | 5 | 1422 | Biomass |  | NENG | New Hampshire | 33 | Rockingham | 15 | 33015 | 36.97 | 9540 | 2006 | 9999 | FBC | dry | N | Biomass |  |  |  |  | SNCR |  |  | B |  |  |  | 0.12 | 0.15 | 0.075 | 0.15 | 0.075
Schiller | 2367_B_6 | 2367 | B | 6 | 1423 | Coal Steam |  | NENG | New Hampshire | 33 | Rockingham | 15 | 33015 | 47.9 | 12518 | 1957 | 9999 | wall | dry | N | Bituminous |  |  |  | LNB + OFA | SNCR |  | 1999 | ESPC |  |  |  | 2.6 | 0.76923 | 0.2811 | 0.76923 | 0.2811 | Cold-side ESP + SNCR | 0.64 | 0.97 | 1 | 0.64 | 0.97 | 1
Smith | 2368_G_1 | 2368 | G | 1 |  | Hydro |  | NENG | New Hampshire | 33 | Coos | 7 | 33007 | 15.85 | 0 | 1948 | 9999 |  |  | N | Hydro | [12 empty] | 0 | 0 | 0 | 0
White Lake | 2369_G_GT1 | 2369 | G | GT1 | 1425 | Combustion Turbine | Combustion Turbine | NENG | New Hampshire | 33 | Carroll | 3 | 33003 | 17.45 | 13922 | 1968 | 9999 |  |  | N | Distillate Fuel Oil | [11 empty] | 0.0404 | 0.722 | 0.722 | 0.7212 | 0.7212
B L England | 2378_G_IC1 | 2378 | G | IC1 |  | Combustion Turbine | IC Engine | MACE | New Jersey | 34 | Cape May | 9 | 34009 | 2 | 11591 | 1961 | 9999 |  |  | N | Distillate Fuel Oil | [11 empty] | 0.32 | 2.5048 | 2.5048 | 2.5048 | 2.5048
B L England | 2378_G_IC3 | 2378 | G | IC3 |  | Combustion Turbine | IC Engine | MACE | New Jersey | 34 | Cape May | 9 | 34009 | 2 | 11591 | 1961 | 9999 |  |  | N | Distillate Fuel Oil | [11 empty] | 0.32 | 2.5048 | 2.5048 | 2.5048 | 2.5048
B L England | 2378_G_IC4 | 2378 | G | IC4 |  | Combustion Turbine | IC Engine | MACE | New Jersey | 34 | Cape May | 9 | 34009 | 2 | 11591 | 1961 | 9999 |  |  | N | Distillate Fuel Oil | [11 empty] | 0.32 | 2.5048 | 2.5048 | 2.5048 | 2.5048
B L England | 2378_G_IC2 | 2378 | G | IC2 |  | Combustion Turbine | IC Engine | MACE | New Jersey | 34 | Cape May | 9 | 34009 | 2 | 11591 | 1961 | 9999 |  |  | N | Distillate Fuel Oil | [11 empty] | 0.32 | 2.5048 | 2.5048 | 2.5048 | 2.5048
B L England | 2378_B_2 | 2378 | B | 2 | 1427 | Coal Steam |  | MACE | New Jersey | 34 | Cape May | 9 | 34009 | 155 | 10985 | 1964 | 9999 | cyclone | wet | N | Bituminous, Subbituminous | Wet Scrubber | 1995 |  | OFA | SNCR |  | 2000 | ESPC + B | ACI | 2007 | 90 | 5.6 | 0.5609 | 0.36458 | 0.5609 | 0.36458 | Cold-side ESP + Fabric Filter + SNCR | 0.1 | 0.1 | 0.1 | 0.1 | 0.1 | 0.1 | Yes
B L England | 2378_B_3 | 2378 | B | 3 | 1428 | O/G Steam |  | MACE | New Jersey | 34 | Cape May | 9 | 34009 | 155 | 12844 | 1974 | 9999 | tangential | dry | N | Distillate Fuel Oil, Residual Fuel Oil |  |  |  |  | SNCR |  |  | C |  |  |  | 2 | 0.1959 | 0.09795 | 0.1959 | 0.09795
B L England | 2378_B_1 | 2378 | B | 1 | 1426 | Coal Steam |  | MACE | New Jersey | 34 | Cape May | 9 | 34009 | 129 | 11467 | 1962 | 9999 | cyclone | wet | N | Bituminous, Subbituminous |  |  |  | OFA | SNCR |  | 2000 | ESPC |  |  |  | 3.8 | 0.5642 | 0.36673 | 0.5642 | 0.36673 | Cold-side ESP + SNCR | 0.64 | 0.97 | 0.93 | 0.64 | 0.97 | 0.93
Carlls Corner | 2379_G_CA2 | 2379 | G | CA2 | 1430 | Combustion Turbine | Combustion Turbine | MACE | New Jersey | 34 | Cumberland | 11 | 34011 | 37 | 16947 | 1973 | 9999 |  |  | N | Natural Gas, Distillate Fuel Oil |  |  |  | H2O | [7 empty] | 0.21 | 0.2686 | 0.2686 | 0.2686 | 0.2686
Carlls Corner | 2379_G_CA1 | 2379 | G | CA1 | 1429 | Combustion Turbine | Combustion Turbine | MACE | New Jersey | 34 | Cumberland | 11 | 34011 | 36 | 20940 | 1973 | 9999 |  |  | N | Natural Gas, Distillate Fuel Oil |  |  |  | H2O | [7 empty] | 0.21 | 0.2229 | 0.2229 | 0.2229 | 0.2229
Cedar Station | 2380_G_CED2 | 2380 | G | CED2 | 1432 | Combustion Turbine | Combustion Turbine | MACE | New Jersey | 34 | Ocean | 29 | 34029 | 22 | 14836 | 1972 | 9999 |  |  | N | Natural Gas, Distillate Fuel Oil |  |  |  | H2O | [7 empty] | 2.1 | 0.2107 | 0.2107 | 0.2107 | 0.2107
Cedar Station | 2380_G_CED1 | 2380 | G | CED1 | 1431 | Combustion Turbine | Combustion Turbine | MACE | New Jersey | 34 | Ocean | 29 | 34029 | 46 | 14491 | 1972 | 9999 |  |  | N | Distillate Fuel Oil |  |  |  | H2O | [7 empty] | 2.1 | 0.1861 | 0.1861 | 0.1861 | 0.1861
Middle Station | 2382_G_MID2 | 2382 | G | MID2 | 1435 | Combustion Turbine | Combustion Turbine | MACE | New Jersey | 34 | Cape May | 9 | 34009 | 20 | 15449 | 1970 | 9999 |  |  | N | Distillate Fuel Oil |  |  |  | H2O | [7 empty] | 2.1 | 0.2799 | 0.2799 | 0.2799 | 0.2799
Middle Station | 2382_G_MID3 | 2382 | G | MID3 | 1436 | Combustion Turbine | Combustion Turbine | MACE | New Jersey | 34 | Cape May | 9 | 34009 | 37 | 15387 | 1971 | 9999 |  |  | N | Distillate Fuel Oil |  |  |  | H2O | [7 empty] | 2.1 | 0.2499 | 0.2499 | 0.2499 | 0.2499
Middle Station | 2382_G_MID1 | 2382 | G | MID1 | 1434 | Combustion Turbine | Combustion Turbine | MACE | New Jersey | 34 | Cape May | 9 | 34009 | 20 | 14777 | 1970 | 9999 |  |  | N | Distillate Fuel Oil |  |  |  | H2O | [7 empty] | 2.1 | 0.21 | 0.21 | 0.21 | 0.21
Missouri Avenue | 2383_G_MISB | 2383 | G | MISB | 1437 | Combustion Turbine | Combustion Turbine | MACE | New Jersey | 34 | Atlantic | 1 | 34001 | 20 | 15687 | 1969 | 9999 |  |  | N | Distillate Fuel Oil |  |  |  | H2O | [7 empty] | 2.1 | 0.22 | 0.22 | 0.22 | 0.22
Missouri Avenue | 2383_G_MISC | 2383 | G | MISC | 1438 | Combustion Turbine | Combustion Turbine | MACE | New Jersey | 34 | Atlantic | 1 | 34001 | 20 | 15687 | 1969 | 9999 |  |  | N | Distillate Fuel Oil |  |  |  | H2O | [7 empty] | 2.1 | 0.2799 | 0.2799 | 0.2799 | 0.2799
Missouri Avenue | 2383_G_MISD | 2383 | G | MISD | 1439 | Combustion Turbine | Combustion Turbine | MACE | New Jersey | 34 | Atlantic | 1 | 34001 | 20 | 15687 | 1969 | 9999 |  |  | N | Distillate Fuel Oil |  |  |  | H2O | [7 empty] | 2.1 | 0.2302 | 0.2302 | 0.2302 | 0.2302
Deepwater | 2384_B_1 | 2384 | B | 1 | 1444 | O/G Steam |  | MACE | New Jersey | 34 | Salem | 33 | 34033 | 86 | 11689 | 1958 | 9999 | cyclone | wet | N | Natural Gas, Residual Fuel Oil | [11 empty] | 2 | 0.2884 | 0.2884 | 0.2884 | 0.2884
Deepwater | 2384_B_8 | 2384 | B | 8 | 1449 | Coal Steam |  | MACE | New Jersey | 34 | Salem | 33 | 34033 | 80 | 10330.8853 | 1954 | 9999 | wall | dry | N | Bituminous |  |  |  | LNBO |  |  |  | B |  |  |  | 2 | 0.4215 | 0.4215 | 0.4141 | 0.4141 | Fabric Filter | 0.11 | 0.27 | 1 | 0.11 | 0.27 | 1
Werner | 2385_G_GT4 | 2385 | G | GT4 | 1454 | Combustion Turbine | Combustion Turbine | MACE | New Jersey | 34 | Middlesex | 23 | 34023 | 53 | 16700 | 1972 | 9999 |  |  | N | Distillate Fuel Oil |  |  |  | H2O | [7 empty] | 0.18981 | 0.2982 | 0.2982 | 0.2982 | 0.2982
Werner | 2385_G_GT3 | 2385 | G | GT3 | 1453 | Combustion Turbine | Combustion Turbine | MACE | New Jersey | 34 | Middlesex | 23 | 34023 | 53 | 15917 | 1972 | 9999 |  |  | N | Distillate Fuel Oil |  |  |  | H2O | [7 empty] | 0.19404 | 0.295 | 0.295 | 0.295 | 0.295
Werner | 2385_G_GT1 | 2385 | G | GT1 | 1451 | Combustion Turbine | Combustion Turbine | MACE | New Jersey | 34 | Middlesex | 23 | 34023 | 53 | 15539 | 1972 | 9999 |  |  | N | Distillate Fuel Oil |  |  |  | H2O | [7 empty] | 0.20399 | 0.2958 | 0.2958 | 0.2958 | 0.2958
Werner | 2385_G_GT2 | 2385 | G | GT2 | 1452 | Combustion Turbine | Combustion Turbine | MACE | New Jersey | 34 | Middlesex | 23 | 34023 | 53 | 15697 | 1972 | 9999 |  |  | N | Distillate Fuel Oil |  |  |  | H2O | [7 empty] | 0.20194 | 0.2969 | 0.2969 | 0.2969 | 0.2969
Oyster Creek | 2388_G_1 | 2388 | G | 1 |  | Nuclear |  | MACE | New Jersey | 34 | Ocean | 29 | 34029 | 619 | 10427 | 1969 | 2029 |  |  | N | Nuclear Fuel | [12 empty] | 0 | 0 | 0 | 0
Sayreville | 2390_G_GT4 | 2390 | G | GT4 | 1463 | Combustion Turbine | Combustion Turbine | MACE | New Jersey | 34 | Middlesex | 23 | 34023 | 57 | 15623 | 1973 | 9999 |  |  | N | Natural Gas, Distillate Fuel Oil |  |  |  | H2O | [7 empty] | 0.00056147 | 0.218 | 0.218 | 0.218 | 0.218
Sayreville | 2390_G_GT3 | 2390 | G | GT3 | 1462 | Combustion Turbine | Combustion Turbine | MACE | New Jersey | 34 | Middlesex | 23 | 34023 | 57 | 14359 | 1972 | 9999 |  |  | N | Natural Gas, Distillate Fuel Oil |  |  |  | H2O | [7 empty] | 0.00056147 | 0.23 | 0.23 | 0.23 | 0.23
Sayreville | 2390_G_GT1 | 2390 | G | GT1 | 1460 | Combustion Turbine | Combustion Turbine | MACE | New Jersey | 34 | Middlesex | 23 | 34023 | 57 | 15423 | 1972 | 9999 |  |  | N | Natural Gas, Distillate Fuel Oil |  |  |  | H2O | [7 empty] | 0.00052407 | 0.236 | 0.236 | 0.236 | 0.236
Sayreville | 2390_G_GT2 | 2390 | G | GT2 | 1461 | Combustion Turbine | Combustion Turbine | MACE | New Jersey | 34 | Middlesex | 23 | 34023 | 63 | 15144 | 1972 | 9999 |  |  | N | Natural Gas, Distillate Fuel Oil |  |  |  | H2O | [7 empty] | 0.00052407 | 0.238 | 0.238 | 0.238 | 0.238
Gilbert | 2393_G_7 | 2393 | G | 7 | 1480 | Combined Cycle |  | MACE | New Jersey | 34 | Hunterdon | 19 | 34019 | 52 | 12923.2109 | 1974 | 9999 |  |  | N | Natural Gas, Distillate Fuel Oil |  |  |  | H2O | [7 empty] | 0.74 | 0.125 | 0.125 | 0.125 | 0.125
Gilbert | 2393_G_4 | 2393 | G | 4 | 1477 | Combined Cycle |  | MACE | New Jersey | 34 | Hunterdon | 19 | 34019 | 52 | 12923.2109 | 1974 | 9999 |  |  | N | Natural Gas, Distillate Fuel Oil |  |  |  | H2O | [7 empty] | 0.74 | 0.125 | 0.125 | 0.125 | 0.125
Gilbert | 2393_G_6 | 2393 | G | 6 | 1479 | Combined Cycle |  | MACE | New Jersey | 34 | Hunterdon | 19 | 34019 | 52 | 12923.2109 | 1974 | 9999 |  |  | N | Natural Gas, Distillate Fuel Oil |  |  |  | H2O | [7 empty] | 0.74 | 0.125 | 0.125 | 0.125 | 0.125
Gilbert | 2393_G_8 | 2393 | G | 8 |  | Combined Cycle |  | MACE | New Jersey | 34 | Hunterdon | 19 | 34019 | 90 | 12923.2109 | 1977 | 9999 |  |  | N | Natural Gas, Distillate Fuel Oil |  |  |  | H2O | [7 empty] | 0.74 | 0.125 | 0.125 | 0.125 | 0.125
Gilbert | 2393_G_9 | 2393 | G | 9 | 1481 | Combustion Turbine | Combustion Turbine | MACE | New Jersey | 34 | Hunterdon | 19 | 34019 | 150 | 11417 | 1996 | 9999 |  |  | N | Natural Gas, Distillate Fuel Oil |  |  |  | DLNB + H2O | [7 empty] | 0.052 | 0.14 | 0.14 | 0.14 | 0.14
Gilbert | 2393_G_15001 | 2393 | G | 15001 | 1471 | Combustion Turbine | Combustion Turbine | MACE | New Jersey | 34 | Hunterdon | 19 | 34019 | 23 | 19143 | 1970 | 9999 |  |  | N | Natural Gas, Distillate Fuel Oil |  |  |  | other | [7 empty] | 0.26 | 0.2 | 0.2 | 0.2 | 0.2
Gilbert | 2393_G_16001 | 2393 | G | 16001 | 1472 | Combustion Turbine | Combustion Turbine | MACE | New Jersey | 34 | Hunterdon | 19 | 34019 | 23 | 17212 | 1970 | 9999 |  |  | N | Natural Gas, Distillate Fuel Oil |  |  |  | other | [7 empty] | 0.26 | 0.2 | 0.2 | 0.2 | 0.2
Gilbert | 2393_G_17001 | 2393 | G | 17001 | 1473 | Combustion Turbine | Combustion Turbine | MACE | New Jersey | 34 | Hunterdon | 19 | 34019 | 23 | 16755 | 1970 | 9999 |  |  | N | Natural Gas, Distillate Fuel Oil |  |  |  | other | [7 empty] | 0.26 | 0.1697 | 0.1697 | 0.1697 | 0.1697
Gilbert | 2393_G_18001 | 2393 | G | 18001 | 1474 | Combustion Turbine | Combustion Turbine | MACE | New Jersey | 34 | Hunterdon | 19 | 34019 | 23 | 17120 | 1970 | 9999 |  |  | N | Natural Gas, Distillate Fuel Oil |  |  |  | other | [7 empty] | 0.26 | 0.2 | 0.2 | 0.2 | 0.2
Gilbert | 2393_G_5 | 2393 | G | 5 | 1478 | Combined Cycle |  | MACE | New Jersey | 34 | Hunterdon | 19 | 34019 | 52 | 12923.2109 | 1974 | 9999 |  |  | N | Natural Gas, Distillate Fuel Oil |  |  |  | H2O | [7 empty] | 0.74 | 0.125 | 0.125 | 0.125 | 0.125
Bergen Generating Station | 2398_G_1301 | 2398 | G | 1301 | 1487 | Combined Cycle |  | MACE | New Jersey | 34 | Bergen | 3 | 34003 | 114 | 11492.9289 | 1995 | 9999 |  |  | N | Natural Gas, Distillate Fuel Oil | [11 empty] | 0 | 0.034625 | 0.034625 | 0.028 | 0.028
Bergen Generating Station | 2398_G_1501 | 2398 | G | 1501 |  | Combined Cycle |  | MACE | New Jersey | 34 | Bergen | 3 | 34003 | 219 | 11492.9289 | 1959 | 9999 |  |  | N | Natural Gas, Distillate Fuel Oil | [11 empty] | 0 | 0.034625 | 0.034625 | 0.028 | 0.028
Bergen Generating Station | 2398_G_1401 | 2398 | G | 1401 | 1488 | Combined Cycle |  | MACE | New Jersey | 34 | Bergen | 3 | 34003 | 114 | 11492.9289 | 1995 | 9999 |  |  | N | Natural Gas, Distillate Fuel Oil | [11 empty] | 0 | 0.034625 | 0.034625 | 0.028 | 0.028
Bergen Generating Station | 2398_G_1101 | 2398 | G | 1101 | 1485 | Combined Cycle |  | MACE | New Jersey | 34 | Bergen | 3 | 34003 | 114 | 11492.9289 | 1995 | 9999 |  |  | N | Natural Gas, Distillate Fuel Oil | [11 empty] | 0 | 0.034625 | 0.034625 | 0.028 | 0.028
Bergen Generating Station | 2398_G_1201 | 2398 | G | 1201 | 1486 | Combined Cycle |  | MACE | New Jersey | 34 | Bergen | 3 | 34003 | 114 | 11492.9289 | 1995 | 9999 |  |  | N | Natural Gas, Distillate Fuel Oil | [11 empty] | 0 | 0.034625 | 0.034625 | 0.028 | 0.028
Bergen Generating Station | 2398_G_2101 | 2398 | G | 2101 | 1490 | Combined Cycle |  | MACE | New Jersey | 34 | Bergen | 3 | 34003 | 163 | 7274 | 2002 | 9999 |  |  | N | Natural Gas, Distillate Fuel Oil |  |  |  | DLNB + H2O | SCR | [6 empty] | 0 | 0.00905 | 0.0073 | 0.00905 | 0.0073
Bergen Generating Station | 2398_G_2201 | 2398 | G | 2201 | 1491 | Combined Cycle |  | MACE | New Jersey | 34 | Bergen | 3 | 34003 | 163 | 7274 | 2002 | 9999 |  |  | N | Natural Gas, Distillate Fuel Oil |  |  |  | DLNB + H2O | SCR | [6 empty] | 0 | 0.00905 | 0.0073 | 0.00905 | 0.0073
Bergen Generating Station | 2398_G_2301 | 2398 | G | 2301 |  | Combined Cycle |  | MACE | New Jersey | 34 | Bergen | 3 | 34003 | 224 | 7274 | 2002 | 9999 |  |  | N | Natural Gas, Distillate Fuel Oil |  |  |  | DLNB + H2O | SCR | [6 empty] | 0 | 0.00905 | 0.0073 | 0.00905 | 0.0073
Bergen Generating Station | 2398_G_3 | 2398 | G | 3 | 1492 | Combustion Turbine | Combustion Turbine | MACE | New Jersey | 34 | Bergen | 3 | 34003 | 21 | 13354 | 1967 | 9999 |  |  | N | Natural Gas | [11 empty] | 0.21 | 0.6999 | 0.6999 | 0.6999 | 0.6999
PSEG Burlington Generating Station | 2399_G_124 | 2399 | G | 124 | 1501 | Combustion Turbine | Combustion Turbine | MACE | New Jersey | 34 | Burlington | 5 | 34005 | 42 | 9734 | 2000 | 9999 |  |  | N | Natural Gas, Distillate Fuel Oil |  |  |  | H2O | SCR | [6 empty] | 0.21 | 0.1023 | 0.02046 | 0.1023 | 0.02046
PSEG Burlington Generating Station | 2399_G_93 | 2399 | G | 93 | 1507 | Combustion Turbine | Combustion Turbine | MACE | New Jersey | 34 | Burlington | 5 | 34005 | 46 | 17677 | 1972 | 9999 |  |  | N | Distillate Fuel Oil | [11 empty] | 0.32 | 1.2 | 1.2 | 1.2 | 1.2
PSEG Burlington Generating Station | 2399_G_94 | 2399 | G | 94 | 1508 | Combustion Turbine | Combustion Turbine | MACE | New Jersey | 34 | Burlington | 5 | 34005 | 46 | 18616 | 1972 | 9999 |  |  | N | Distillate Fuel Oil | [11 empty] | 0.32 | 1.2 | 1.2 | 1.2 | 1.2
PSEG Burlington Generating Station | 2399_G_92 | 2399 | G | 92 | 1506 | Combustion Turbine | Combustion Turbine | MACE | New Jersey | 34 | Burlington | 5 | 34005 | 46 | 18700 | 1972 | 9999 |  |  | N | Distillate Fuel Oil | [11 empty] | 0.32 | 1.2001 | 1.2001 | 1.2001 | 1.2001
PSEG Burlington Generating Station | 2399_G_8 | 2399 | G | 8 | 1509 | Combustion Turbine | Combustion Turbine | MACE | New Jersey | 34 | Burlington | 5 | 34005 | 21 | 16740 | 1967 | 9999 |  |  | N | Distillate Fuel Oil | [11 empty] | 0.32 | 1.1994 | 1.1994 | 1.1994 | 1.1994
PSEG Burlington Generating Station | 2399_G_123 | 2399 | G | 123 | 1500 | Combustion Turbine | Combustion Turbine | MACE | New Jersey | 34 | Burlington | 5 | 34005 | 42 | 9820 | 2000 | 9999 |  |  | N | Natural Gas, Distillate Fuel Oil |  |  |  | H2O | SCR | [6 empty] | 0.21 | 0.0997 | 0.01994 | 0.0997 | 0.01994
PSEG Burlington Generating Station | 2399_G_122 | 2399 | G | 122 | 1499 | Combustion Turbine | Combustion Turbine | MACE | New Jersey | 34 | Burlington | 5 | 34005 | 42 | 9474 | 2000 | 9999 |  |  | N | Natural Gas, Distillate Fuel Oil |  |  |  | H2O | SCR | [6 empty] | 0.21 | 0.1021 | 0.02042 | 0.1021 | 0.02042
PSEG Burlington Generating Station | 2399_G_121 | 2399 | G | 121 | 1498 | Combustion Turbine | Combustion Turbine | MACE | New Jersey | 34 | Burlington | 5 | 34005 | 42 | 9953 | 2000 | 9999 |  |  | N | Natural Gas, Distillate Fuel Oil |  |  |  | H2O | SCR | [6 empty] | 0.21 | 0.1051 | 0.02102 | 0.1051 | 0.02102
PSEG Burlington Generating Station | 2399_G_114 | 2399 | G | 114 | 1504 | Combustion Turbine | Combustion Turbine | MACE | New Jersey | 34 | Burlington | 5 | 34005 | 46 | 17661 | 1972 | 9999 |  |  | N | Distillate Fuel Oil | [11 empty] | 0.32 | 0.6921 | 0.6921 | 0.6921 | 0.6921
PSEG Burlington Generating Station | 2399_G_113 | 2399 | G | 113 | 1503 | Combustion Turbine | Combustion Turbine | MACE | New Jersey | 34 | Burlington | 5 | 34005 | 46 | 17661 | 1972 | 9999 |  |  | N | Distillate Fuel Oil | [11 empty] | 0.32 | 0.6919 | 0.6919 | 0.6919 | 0.6919
PSEG Burlington Generating Station | 2399_G_112 | 2399 | G | 112 | 1502 | Combustion Turbine | Combustion Turbine | MACE | New Jersey | 34 | Burlington | 5 | 34005 | 46 | 17661 | 1972 | 9999 |  |  | N | Distillate Fuel Oil | [11 empty] | 0.32 | 0.692 | 0.692 | 0.692 | 0.692
PSEG Burlington Generating Station | 2399_G_111 | 2399 | G | 111 | 1497 | Combustion Turbine | Combustion Turbine | MACE | New Jersey | 34 | Burlington | 5 | 34005 | 46 | 17661 | 1972 | 9999 |  |  | N | Distillate Fuel Oil | [11 empty] | 0.32 | 0.692 | 0.692 | 0.692 | 0.692
PSEG Burlington Generating Station | 2399_G_91 | 2399 | G | 91 | 1505 | Combustion Turbine | Combustion Turbine | MACE | New Jersey | 34 | Burlington | 5 | 34005 | 46 | 17677 | 1972 | 9999 |  |  | N | Distillate Fuel Oil | [11 empty] | 0.32 | 1.2 | 1.2 | 1.2 | 1.2
PSEG Edison Generating Station | 2400_G_23 | 2400 | G | 23 | 1513 | Combustion Turbine | Combustion Turbine | MACE | New Jersey | 34 | Middlesex | 23 | 34023 | 42 | 16979 | 1971 | 9999 |  |  | N | Natural Gas, Distillate Fuel Oil |  |  |  | H2O | [7 empty] | 0.21 | 0.265 | 0.265 | 0.265 | 0.265
PSEG Edison Generating Station | 2400_G_22 | 2400 | G | 22 | 1512 | Combustion Turbine | Combustion Turbine | MACE | New Jersey | 34 | Middlesex | 23 | 34023 | 42 | 16846 | 1971 | 9999 |  |  | N | Natural Gas, Distillate Fuel Oil |  |  |  | H2O | [7 empty] | 0.21 | 0.2656 | 0.2656 | 0.2656 | 0.2656
PSEG Edison Generating Station | 2400_G_11 | 2400 | G | 11 | 1511 | Combustion Turbine | Combustion Turbine | MACE | New Jersey | 34 | Middlesex | 23 | 34023 | 42 | 16763 | 1971 | 9999 |  |  | N | Natural Gas, Distillate Fuel Oil |  |  |  | H2O | [7 empty] | 0.21 | 0.2856 | 0.2856 | 0.2856 | 0.2856
PSEG Edison Generating Station | 2400_G_12 | 2400 | G | 12 | 1519 | Combustion Turbine | Combustion Turbine | MACE | New Jersey | 34 | Middlesex | 23 | 34023 | 42 | 16862 | 1971 | 9999 |  |  | N | Natural Gas, Distillate Fuel Oil |  |  |  | H2O | [7 empty] | 0.21 | 0.2656 | 0.2656 | 0.2656 | 0.2656
PSEG Edison Generating Station | 2400_G_13 | 2400 | G | 13 | 1520 | Combustion Turbine | Combustion Turbine | MACE | New Jersey | 34 | Middlesex | 23 | 34023 | 42 | 16893 | 1971 | 9999 |  |  | N | Natural Gas, Distillate Fuel Oil |  |  |  | H2O | [7 empty] | 0.21 | 0.2802 | 0.2802 | 0.2802 | 0.2802
PSEG Edison Generating Station | 2400_G_14 | 2400 | G | 14 | 1521 | Combustion Turbine | Combustion Turbine | MACE | New Jersey | 34 | Middlesex | 23 | 34023 | 42 | 16947 | 1971 | 9999 |  |  | N | Natural Gas, Distillate Fuel Oil |  |  |  | H2O | [7 empty] | 0.21 | 0.265 | 0.265 | 0.265 | 0.265
PSEG Edison Generating Station | 2400_G_24 | 2400 | G | 24 | 1514 | Combustion Turbine | Combustion Turbine | MACE | New Jersey | 34 | Middlesex | 23 | 34023 | 42 | 17184 | 1971 | 9999 |  |  | N | Natural Gas, Distillate Fuel Oil |  |  |  | H2O | [7 empty] | 0.21 | 0.2651 | 0.2651 | 0.2651 | 0.2651
PSEG Edison Generating Station | 2400_G_31 | 2400 | G | 31 | 1515 | Combustion Turbine | Combustion Turbine | MACE | New Jersey | 34 | Middlesex | 23 | 34023 | 42 | 16953 | 1971 | 9999 |  |  | N | Natural Gas, Distillate Fuel Oil |  |  |  | H2O | [7 empty] | 0.21 | 0.265 | 0.265 | 0.265 | 0.265
PSEG Edison Generating Station | 2400_G_32 | 2400 | G | 32 | 1516 | Combustion Turbine | Combustion Turbine | MACE | New Jersey | 34 | Middlesex | 23 | 34023 | 42 | 16984 | 1971 | 9999 |  |  | N | Natural Gas, Distillate Fuel Oil |  |  |  | H2O | [7 empty] | 0.21 | 0.2915 | 0.2915 | 0.2915 | 0.2915
PSEG Edison Generating Station | 2400_G_33 | 2400 | G | 33 | 1517 | Combustion Turbine | Combustion Turbine | MACE | New Jersey | 34 | Middlesex | 23 | 34023 | 42 | 17033 | 1971 | 9999 |  |  | N | Natural Gas, Distillate Fuel Oil |  |  |  | H2O | [7 empty] | 0.21 | 0.2654 | 0.2654 | 0.2654 | 0.2654
PSEG Edison Generating Station | 2400_G_34 | 2400 | G | 34 | 1518 | Combustion Turbine | Combustion Turbine | MACE | New Jersey | 34 | Middlesex | 23 | 34023 | 42 | 16950 | 1971 | 9999 |  |  | N | Natural Gas, Distillate Fuel Oil |  |  |  | H2O | [7 empty] | 0.21 | 0.3758 | 0.3758 | 0.3758 | 0.3758
PSEG Edison Generating Station | 2400_G_21 | 2400 | G | 21 | 1522 | Combustion Turbine | Combustion Turbine | MACE | New Jersey | 34 | Middlesex | 23 | 34023 | 42 | 17182 | 1971 | 9999 |  |  | N | Natural Gas, Distillate Fuel Oil |  |  |  | H2O | [7 empty] | 0.21 | 0.2657 | 0.2657 | 0.2657 | 0.2657
PSEG Essex Generating Station | 2401_G_103 | 2401 | G | 103 | 1524 | Combustion Turbine | Combustion Turbine | MACE | New Jersey | 34 | Essex | 13 | 34013 | 42 | 17188 | 1971 | 9999 |  |  | N | Natural Gas, Distillate Fuel Oil | [11 empty] | 0.21 | 0.415 | 0.415 | 0.415 | 0.415
PSEG Essex Generating Station | 2401_G_124 | 2401 | G | 124 | 1534 | Combustion Turbine | Combustion Turbine | MACE | New Jersey | 34 | Essex | 13 | 34013 | 46 | 16758 | 1971 | 9999 |  |  | N | Natural Gas, Distillate Fuel Oil |  |  |  | H2O | [7 empty] | 0.21 | 0.0857 | 0.0857 | 0.076 | 0.076
PSEG Essex Generating Station | 2401_G_123 | 2401 | G | 123 | 1533 | Combustion Turbine | Combustion Turbine | MACE | New Jersey | 34 | Essex | 13 | 34013 | 46 | 16771 | 1971 | 9999 |  |  | N | Natural Gas, Distillate Fuel Oil | [11 empty] | 0.21 | 0.43 | 0.43 | 0.43 | 0.43
PSEG Essex Generating Station | 2401_G_122 | 2401 | G | 122 | 1532 | Combustion Turbine | Combustion Turbine | MACE | New Jersey | 34 | Essex | 13 | 34013 | 46 | 16889 | 1971 | 9999 |  |  | N | Natural Gas, Distillate Fuel Oil | [11 empty] | 0.21 | 0.4311 | 0.4311 | 0.4311 | 0.4311
PSEG Essex Generating Station | 2401_G_121 | 2401 | G | 121 | 1531 | Combustion Turbine | Combustion Turbine | MACE | New Jersey | 34 | Essex | 13 | 34013 | 46 | 16455 | 1971 | 9999 |  |  | N | Natural Gas, Distillate Fuel Oil | [11 empty] | 0.21 | 0.4352 | 0.4352 | 0.4352 | 0.4352
PSEG Essex Generating Station | 2401_G_114 | 2401 | G | 114 | 1530 | Combustion Turbine | Combustion Turbine | MACE | New Jersey | 34 | Essex | 13 | 34013 | 46 | 16726 | 1971 | 9999 |  |  | N | Natural Gas, Distillate Fuel Oil | [11 empty] | 0.21 | 0.43 | 0.43 | 0.43 | 0.43
PSEG Essex Generating Station | 2401_G_113 | 2401 | G | 113 | 1528 | Combustion Turbine | Combustion Turbine | MACE | New Jersey | 34 | Essex | 13 | 34013 | 46 | 16847 | 1971 | 9999 |  |  | N | Natural Gas, Distillate Fuel Oil | [11 empty] | 0.21 | 0.445 | 0.445 | 0.445 | 0.445
PSEG Essex Generating Station | 2401_G_112 | 2401 | G | 112 | 1527 | Combustion Turbine | Combustion Turbine | MACE | New Jersey | 34 | Essex | 13 | 34013 | 46 | 17154 | 1971 | 9999 |  |  | N | Natural Gas, Distillate Fuel Oil | [11 empty] | 0.21 | 0.43 | 0.43 | 0.43 | 0.43
PSEG Essex Generating Station | 2401_G_104 | 2401 | G | 104 | 1525 | Combustion Turbine | Combustion Turbine | MACE | New Jersey | 34 | Essex | 13 | 34013 | 42 | 17167 | 1971 | 9999 |  |  | N | Natural Gas, Distillate Fuel Oil | [11 empty] | 0.21 | 0.4353 | 0.4353 | 0.4353 | 0.4353
PSEG Essex Generating Station | 2401_G_9 | 2401 | G | 9 | 1529 | Combustion Turbine | Combustion Turbine | MACE | New Jersey | 34 | Essex | 13 | 34013 | 81 | 10633 | 1990 | 9999 |  |  | N | Natural Gas, Distillate Fuel Oil | [11 empty] | 0.21 | 0.4312 | 0.4312 | 0.4312 | 0.4312
PSEG Essex Generating Station | 2401_G_102 | 2401 | G | 102 | 1523 | Combustion Turbine | Combustion Turbine | MACE | New Jersey | 34 | Essex | 13 | 34013 | 42 | 17066 | 1971 | 9999 |  |  | N | Natural Gas, Distillate Fuel Oil | [11 empty] | 0.21 | 0.415 | 0.415 | 0.415 | 0.415
PSEG Essex Generating Station | 2401_G_101 | 2401 | G | 101 | 1535 | Combustion Turbine | Combustion Turbine | MACE | New Jersey | 34 | Essex | 13 | 34013 | 42 | 16968 | 1971 | 9999 |  |  | N | Natural Gas, Distillate Fuel Oil | [11 empty] | 0.21 | 0.415 | 0.415 | 0.415 | 0.415
PSEG Essex Generating Station | 2401_G_111 | 2401 | G | 111 | 1526 | Combustion Turbine | Combustion Turbine | MACE | New Jersey | 34 | Essex | 13 | 34013 | 46 | 16816 | 1971 | 9999 |  |  | N | Natural Gas, Distillate Fuel Oil | [11 empty] | 0.21 | 0.43 | 0.43 | 0.43 | 0.43
PSEG Hudson Generating Station | 2403_B_1 | 2403 | B | 1 | 1536 | O/G Steam |  | MACE | New Jersey | 34 | Hudson | 17 | 34017 | 383 | 12119 | 1964 | 9999 | cyclone | wet | N | Natural Gas, Residual Fuel Oil |  |  |  | H2O | SCR | [6 empty] | 0.6 | 0.2289 | 0.04578 | 0.2289 | 0.04578
PSEG Hudson Generating Station | 2403_B_2 | 2403 | B | 2 | 1537 | Coal Steam |  | MACE | New Jersey | 34 | Hudson | 17 | 34017 | 608 | 11262 | 1967 | 9999 | wall | dry | N | Bituminous | Dry Scrubber | 2011 | 93 | LNBO | SCR | 2007 |  | ESPC + B | ACI | 2010 | 90 | 0.15 | 0.3115 | 0.06 | 0.3115 | 0.06 | Cold-side ESP + Fabric Filter + SCR + Dry Scrubber | 0.1 | 0.1 | 0.1 | 0.1 | 0.1 | 0.1
PSEG Kearny Generating Station | 2404_G_N122 | 2404 | G | N122 | 1541 | Combustion Turbine | Combustion Turbine | MACE | New Jersey | 34 | Hudson | 17 | 34017 | 43.7 | 9791 | 2001 | 9999 |  |  | N | Natural Gas, Distillate Fuel Oil |  |  |  | H2O | [7 empty] | 0.21 | 0.094 | 0.094 | 0.0888 | 0.0888
PSEG Kearny Generating Station | 2404_G_10 | 2404 | G | 10 | 1545 | Combustion Turbine | Combustion Turbine | MACE | New Jersey | 34 | Hudson | 17 | 34017 | 134 | 18700 | 1970 | 9999 |  |  | N | Natural Gas, Distillate Fuel Oil | [11 empty] | 0.21 | 0.7 | 0.7 | 0.7 | 0.7
PSEG Kearny Generating Station | 2404_G_11 | 2404 | G | 11 | 1546 | Combustion Turbine | Combustion Turbine | MACE | New Jersey | 34 | Hudson | 17 | 34017 | 134 | 18700 | 1969 | 9999 |  |  | N | Natural Gas, Distillate Fuel Oil | [11 empty] | 0.21 | 0.7 | 0.7 | 0.7 | 0.7
PSEG Kearny Generating Station | 2404_G_N124 | 2404 | G | N124 | 1543 | Combustion Turbine | Combustion Turbine | MACE | New Jersey | 34 | Hudson | 17 | 34017 | 43.7 | 9704 | 2001 | 9999 |  |  | N | Natural Gas, Distillate Fuel Oil |  |  |  | H2O | [7 empty] | 0.21 | 0.0902 | 0.0902 | 0.0851 | 0.0851
PSEG Kearny Generating Station | 2404_G_9 | 2404 | G | 9 | 1544 | Combustion Turbine | Combustion Turbine | MACE | New Jersey | 34 | Hudson | 17 | 34017 | 21 | 19555 | 1967 | 9999 |  |  | N | Natural Gas, Distillate Fuel Oil | [11 empty] | 0.21 | 0.7001 | 0.7001 | 0.7001 | 0.7001
PSEG Kearny Generating Station | 2404_G_N121 | 2404 | G | N121 | 1540 | Combustion Turbine | Combustion Turbine | MACE | New Jersey | 34 | Hudson | 17 | 34017 | 43.8 | 9667 | 2001 | 9999 |  |  | N | Natural Gas, Distillate Fuel Oil |  |  |  | H2O | [7 empty] | 0.21 | 0.0957 | 0.0957 | 0.0892 | 0.0892
PSEG Kearny Generating Station | 2404_G_N123 | 2404 | G | N123 | 1542 | Combustion Turbine | Combustion Turbine | MACE | New Jersey | 34 | Hudson | 17 | 34017 | 43.8 | 10109 | 2001 | 9999 |  |  | N | Natural Gas, Distillate Fuel Oil |  |  |  | H2O | [7 empty] | 0.21 | 0.0995 | 0.0995 | 0.0869 | 0.0869
PSEG Linden Generating Station | 2406_G_6 | 2406 | G | 6 | 1562 | Combustion Turbine | Combustion Turbine | MACE | New Jersey | 34 | Union | 39 | 34039 | 86 | 12601 | 2000 | 9999 |  |  | N | Natural Gas, Distillate Fuel Oil |  |  |  | DLNB + H2O | [7 empty] | 0.21 | 0.0574 | 0.0574 | 0.0318 | 0.0318
PSEG Linden Generating Station | 2406_G_8 | 2406 | G | 8 | 1565 | Combustion Turbine | Combustion Turbine | MACE | New Jersey | 34 | Union | 39 | 34039 | 84 | 13314 | 1995 | 9999 |  |  | N | Natural Gas, Distillate Fuel Oil |  |  |  | DLNB + H2O | [7 empty] | 0.21 | 0.0571 | 0.0571 | 0.0348 | 0.0348
PSEG Linden Generating Station | 2406_G_7 | 2406 | G | 7 | 1563 | Combustion Turbine | Combustion Turbine | MACE | New Jersey | 34 | Union | 39 | 34039 | 84 | 12155 | 1995 | 9999 |  |  | N | Natural Gas, Distillate Fuel Oil |  |  |  | DLNB + H2O | [7 empty] | 0.21 | 0.0601 | 0.0601 | 0.0342 | 0.0342
PSEG Linden Generating Station | 2406_G_5 | 2406 | G | 5 | 1561 | Combustion Turbine | Combustion Turbine | MACE | New Jersey | 34 | Union | 39 | 34039 | 86 | 12110 | 2000 | 9999 |  |  | N | Natural Gas, Distillate Fuel Oil |  |  |  | DLNB + H2O | [7 empty] | 0.21 | 0.0539 | 0.0539 | 0.0407 | 0.0407
PSEG Linden Generating Station | 2406_G_3 | 2406 | G | 3 | 1564 | Combustion Turbine | Combustion Turbine | MACE | New Jersey | 34 | Union | 39 | 34039 | 21 | 8700 | 1967 | 9999 |  |  | N | Natural Gas | [11 empty] | 0.21 | 0.41195 | 0.41195 | 0.41195 | 0.41195
PSEG Linden Generating Station | 2406_G_2201 | 2406 | G | 2201 | 1559 | Combined Cycle |  | MACE | New Jersey | 34 | Union | 39 | 34039 | 161 | 7031 | 2006 | 9999 |  |  | N | Natural Gas, Distillate Fuel Oil |  |  |  |  | SCR | [6 empty] | 9999 | 0.0157 | 0.01275 | 0.0157 | 0.01275
PSEG Linden Generating Station | 2406_G_2101 | 2406 | G | 2101 | 1558 | Combined Cycle |  | MACE | New Jersey | 34 | Union | 39 | 34039 | 161 | 7031 | 2006 | 9999 |  |  | N | Natural Gas, Distillate Fuel Oil |  |  |  |  | SCR | [6 empty] | 9999 | 0.0157 | 0.01275 | 0.0157 | 0.01275
PSEG Linden Generating Station | 2406_G_1201 | 2406 | G | 1201 | 1553 | Combined Cycle |  | MACE | New Jersey | 34 | Union | 39 | 34039 | 161 | 7031 | 2006 | 9999 |  |  | N | Natural Gas, Distillate Fuel Oil |  |  |  |  | SCR | [6 empty] | 9999 | 0.0158 | 0.0118 | 0.0158 | 0.0118
PSEG Linden Generating Station | 2406_G_1101 | 2406 | G | 1101 | 1552 | Combined Cycle |  | MACE | New Jersey | 34 | Union | 39 | 34039 | 161 | 7031 | 2006 | 9999 |  |  | N | Natural Gas, Distillate Fuel Oil |  |  |  |  | SCR | [6 empty] | 9999 | 0.0158 | 0.0118 | 0.0158 | 0.0118
PSEG Linden Generating Station | 2406_G_1001 | 2406 | G | 1001 |  | Combined Cycle |  | MACE | New Jersey | 34 | Union | 39 | 34039 | 271 | 7031 | 2006 | 9999 |  |  | N | Natural Gas, Distillate Fuel Oil |  |  |  |  | SCR | [6 empty] | 9999 | 0.0158 | 0.0118 | 0.0158 | 0.0118
PSEG Linden Generating Station | 2406_G_2001 | 2406 | G | 2001 |  | Combined Cycle |  | MACE | New Jersey | 34 | Union | 39 | 34039 | 271 | 7031 | 2006 | 9999 |  |  | N | Natural Gas, Distillate Fuel Oil |  |  |  |  | SCR | [6 empty] | 9999 | 0.0157 | 0.01275 | 0.0157 | 0.01275
PSEG Mercer Generating Station | 2408_G_3 | 2408 | G | 3 | 1570 | Combustion Turbine | Combustion Turbine | MACE | New Jersey | 34 | Mercer | 21 | 34021 | 129 | 14747 | 1967 | 9999 |  |  | N | Distillate Fuel Oil | [11 empty] | 0.32 | 1.2001 | 1.2001 | 1.2001 | 1.2001
PSEG Mercer Generating Station | 2408_B_1 | 2408 | B | 1 | 1568 | Coal Steam |  | MACE | New Jersey | 34 | Mercer | 21 | 34021 | 324 | 9947 | 1960 | 9999 | wall | wet | N | Bituminous | Dry Scrubber | 2010 | 93 |  | SCR | 1995 |  | B | ACI | 2010 | 90 | 0.15 | 0.0856 | 0.06 | 0.0856 | 0.06 | Fabric Filter + SCR + Dry Scrubber | 0.1 | 0.1 | 0.1 | 0.1 | 0.1 | 0.1
PSEG Mercer Generating Station | 2408_B_2 | 2408 | B | 2 | 1569 | Coal Steam |  | MACE | New Jersey | 34 | Mercer | 21 | 34021 | 324 | 9537 | 1961 | 9999 | wall | wet | N | Bituminous | Dry Scrubber | 2010 | 93 |  | SCR | 1995 |  | B | ACI | 2010 | 90 | 0.15 | 0.0907 | 0.06 | 0.0907 | 0.06 | Fabric Filter + SCR + Dry Scrubber | 0.1 | 0.1 | 0.1 | 0.1 | 0.1 | 0.1
PSEG National Park Generating Station | 2409_G_1 | 2409 | G | 1 | 1571 | Combustion Turbine | Combustion Turbine | MACE | New Jersey | 34 | Gloucester | 15 | 34015 | 21 | 16823 | 1969 | 9999 |  |  | N | Distillate Fuel Oil | [11 empty] | 0.32 | 1.2005 | 1.2005 | 1.2005 | 1.2005
PSEG Salem Generating Station | 2410_G_2 | 2410 | G | 2 |  | Nuclear |  | MACE | New Jersey | 34 | Salem | 33 | 34033 | 1130 | 10427 | 1981 | 2041 |  |  | N | Nuclear Fuel | [12 empty] | 0 | 0 | 0 | 0
PSEG Salem Generating Station | 2410_G_3 | 2410 | G | 3 | 1572 | Combustion Turbine | Combustion Turbine | MACE | New Jersey | 34 | Salem | 33 | 34033 | 38.4 | 15293 | 1971 | 9999 |  |  | N | Distillate Fuel Oil | [11 empty] | 0.74 | 1.2 | 1.2 | 1.2 | 1.2
PSEG Salem Generating Station | 2410_G_1 | 2410 | G | 1 |  | Nuclear |  | MACE | New Jersey | 34 | Salem | 33 | 34033 | 1174 | 10427 | 1977 | 2037 |  |  | N | Nuclear Fuel | [12 empty] | 0 | 0 | 0 | 0
PSEG Seweren Generating Station | 2411_G_6 | 2411 | G | 6 | 1574 | Combustion Turbine | Combustion Turbine | MACE | New Jersey | 34 | Middlesex | 23 | 34023 | 129 | 14499 | 1965 | 9999 |  |  | N | Distillate Fuel Oil | [11 empty] | 0.32 | 1.2001 | 1.2001 | 1.2001 | 1.2001
PSEG Seweren Generating Station | 2411_B_3 | 2411 | B | 3 | 1576 | O/G Steam |  | MACE | New Jersey | 34 | Middlesex | 23 | 34023 | 107 | 14500 | 1949 | 9999 | tangential | wet | N | Natural Gas, Residual Fuel Oil | [11 empty] | 0.6 | 0.1601 | 0.1601 | 0.0964 | 0.0964
PSEG Seweren Generating Station | 2411_B_4 | 2411 | B | 4 | 1577 | O/G Steam |  | MACE | New Jersey | 34 | Middlesex | 23 | 34023 | 124 | 14500 | 1951 | 9999 | tangential | wet | N | Natural Gas, Residual Fuel Oil | [11 empty] | 0.6 | 0.1951 | 0.1951 | 0.1019 | 0.1019
PSEG Seweren Generating Station | 2411_B_2 | 2411 | B | 2 | 1575 | O/G Steam |  | MACE | New Jersey | 34 | Middlesex | 23 | 34023 | 118 | 13581 | 1948 | 9999 | tangential | wet | N | Natural Gas, Residual Fuel Oil | [11 empty] | 0.6 | 0.1815 | 0.1815 | 0.0776 | 0.0776
PSEG Seweren Generating Station | 2411_B_1 | 2411 | B | 1 | 1573 | O/G Steam |  | MACE | New Jersey | 34 | Middlesex | 23 | 34023 | 104 | 12377 | 1948 | 9999 | tangential | wet | N | Natural Gas, Residual Fuel Oil | [11 empty] | 0.6 | 0.1145 | 0.1145 | 0.0729 | 0.0729
Howard Down | 2434_G_6 | 2434 | G | 6 | 1580 | O/G Steam |  | MACE | New Jersey | 34 | Cumberland | 11 | 34011 | 4 | 14500 | 1949 | 9999 |  |  | N | Residual Fuel Oil | [11 empty] | 2.1 | 0.38903 | 0.38903 | 0.38903 | 0.38903
Howard Down | 2434_G_5 | 2434 | G | 5 | 1579 | O/G Steam |  | MACE | New Jersey | 34 | Cumberland | 11 | 34011 | 3 | 14500 | 1942 | 9999 |  |  | N | Residual Fuel Oil | [11 empty] | 2.1 | 0.38903 | 0.38903 | 0.38903 | 0.38903
Howard Down | 2434_B_9 | 2434 | B | 9 | 1579 | O/G Steam |  | MACE | New Jersey | 34 | Cumberland | 11 | 34011 | 17 | 14325 | 1960 | 9999 | wall | dry | N | Residual Fuel Oil |  |  |  | LNBO |  |  |  | C |  |  |  | 2.1 | 0.3039 | 0.3039 | 0.2673 | 0.2673
Howard Down | 2434_B_10 | 2434 | B | 10 | 1580 | Coal Steam |  | MACE | New Jersey | 34 | Cumberland | 11 | 34011 | 23 | 14379 | 1970 | 9999 | wall | dry | N | Bituminous |  |  |  | LNBO |  |  |  | ESPH + C |  |  |  | 1.5 | 0.4157 | 0.4157 | 0.4054 | 0.4054 | Hot-side ESP + Cyclone | 0.9 | 0.94 | 1 | 0.9 | 0.94 | 1
Howard Down | 2434_B_8 | 2434 | B | 8 |  | O/G Steam |  | MACE | New Jersey | 34 | Cumberland | 11 | 34011 | 11 | 14325 | 1955 | 9999 |  |  | N | Residual Fuel Oil |  |  |  | LNB + OFA |  |  |  | C |  |  |  | 2.1 | 0.256 | 0.256 | 0.256 | 0.256
Howard Down | 2434_B_7 | 2434 | B | 7 |  | O/G Steam |  | MACE | New Jersey | 34 | Cumberland | 11 | 34011 | 8 | 14500 | 1952 | 9999 |  |  | N | Residual Fuel Oil | [11 empty] | 2.1 | 0.38903 | 0.38903 | 0.38903 | 0.38903
Four Corners | 2442_B_1 | 2442 | B | 1 | 1581 | Coal Steam |  | AZNM | New Mexico | 35 | San Juan | 45 | 35045 | 170 | 10510 | 1963 | 9999 | wall | dry | N | Subbituminous | Wet Scrubber | 1972 | 85.4 | LNB |  |  |  | WS |  |  |  | 0.87833 | 0.8088 | 0.8088 | 0.52401 | 0.52401 | Wet Scrubber | 0.58 | 0.7 | 1 | 0.58 | 0.7 | 1
Four Corners | 2442_B_4 | 2442 | B | 4 | 1584 | Coal Steam |  | AZNM | New Mexico | 35 | San Juan | 45 | 35045 | 760 | 9280 | 1969 | 9999 | cell | dry | N | Subbituminous | Wet Scrubber | 1985 | 90.6 | LNCB |  |  |  | B |  |  |  | 0.87833 | 0.4817 | 0.4817 | 0.4817 | 0.4817 | Fabric Filter + Wet Scrubber | 0.1 | 0.27 | 0.56 | 0.1 | 0.27 | 0.56
Four Corners | 2442_B_5 | 2442 | B | 5 | 1585 | Coal Steam |  | AZNM | New Mexico | 35 | San Juan | 45 | 35045 | 760 | 9311 | 1970 | 9999 | cell | dry | N | Subbituminous | Wet Scrubber | 1985 | 90.1 | LNCB |  |  |  | B |  |  |  | 0.87833 | 0.5104 | 0.5104 | 0.4899 | 0.4899 | Fabric Filter + Wet Scrubber | 0.1 | 0.27 | 0.56 | 0.1 | 0.27 | 0.56
Four Corners | 2442_B_2 | 2442 | B | 2 | 1582 | Coal Steam |  | AZNM | New Mexico | 35 | San Juan | 45 | 35045 | 170 | 10581 | 1963 | 9999 | wall | dry | N | Subbituminous | Wet Scrubber | 1972 | 92.5 | LNB |  |  |  | WS |  |  |  | 0.87833 | 0.6592 | 0.6592 | 0.42709 | 0.42709 | Wet Scrubber | 0.58 | 0.7 | 1 | 0.58 | 0.7 | 1
Four Corners | 2442_B_3 | 2442 | B | 3 | 1583 | Coal Steam |  | AZNM | New Mexico | 35 | San Juan | 45 | 35045 | 220 | 11290 | 1964 | 9999 | wall | dry | N | Subbituminous | Wet Scrubber | 1972 | 91.8 | LNB |  |  |  | WS |  |  |  | 0.87833 | 0.618 | 0.618 | 0.40039 | 0.40039 | Wet Scrubber | 0.58 | 0.7 | 1 | 0.58 | 0.7 | 1
Rio Grande | 2444_B_6 | 2444 | B | 6 | 1586 | O/G Steam |  | AZNM | New Mexico | 35 | Dona Ana | 13 | 35013 | 45 | 12570 | 1957 | 9999 | wall | dry | N | Natural Gas, Distillate Fuel Oil |  |  |  | LA | [7 empty] | 0.68 | 0.2196 | 0.2196 | 0.2106 | 0.2106
Rio Grande | 2444_B_8 | 2444 | B | 8 | 1588 | O/G Steam |  | AZNM | New Mexico | 35 | Dona Ana | 13 | 35013 | 138 | 11136 | 1972 | 9999 | wall | dry | N | Natural Gas, Distillate Fuel Oil |  |  |  | LA | [7 empty] | 0.68 | 0.2214 | 0.2214 | 0.2015 | 0.2015
Rio Grande | 2444_B_7 | 2444 | B | 7 | 1587 | O/G Steam |  | AZNM | New Mexico | 35 | Dona Ana | 13 | 35013 | 46 | 11653 | 1958 | 9999 | wall | dry | N | Natural Gas, Distillate Fuel Oil |  |  |  | LA | [7 empty] | 0.68 | 0.136 | 0.136 | 0.1233 | 0.1233
Maddox | 2446_G_3 | 2446 | G | 3 |  | Combustion Turbine | Combustion Turbine | SPPS | New Mexico | 35 | Lea | 25 | 35025 | 1 | 13316 | 1963 | 9999 |  |  | N | Natural Gas | [11 empty] | 0.34 | 0.32 | 0.32 | 0.32 | 0.32
Maddox | 2446_G_2 | 2446 | G | 2 |  | Combustion Turbine | Combustion Turbine | SPPS | New Mexico | 35 | Lea | 25 | 35025 | 60 | 13316 | 1976 | 9999 |  |  | N | Natural Gas |  |  |  | H2O | [7 empty] | 0.34 | 0.2845 | 0.2845 | 0.2845 | 0.2845
Maddox | 2446_B_051B | 2446 | B | 051B | 1590 | O/G Steam |  | SPPS | New Mexico | 35 | Lea | 25 | 35025 | 118 | 11584 | 1967 | 9999 | tangential |  | N | Natural Gas |  |  |  | OFA | [7 empty] | 0.34 | 0.146 | 0.146 | 0.146 | 0.146
Las Vegas | 2447_G_1 | 2447 | G | 1 |  | Combustion Turbine | Combustion Turbine | AZNM | New Mexico | 35 | San Miguel | 47 | 35047 | 20 | 16329 | 1973 | 9999 |  |  | N | Natural Gas, Distillate Fuel Oil | [11 empty] | 0.74 | 0.80668 | 0.80668 | 0.80668 | 0.80668
Reeves | 2450_B_2 | 2450 | B | 2 | 1594 | O/G Steam |  | AZNM | New Mexico | 35 | Bernalillo | 1 | 35001 | 44 | 12986 | 1960 | 9999 | wall | dry | N | Natural Gas | [11 empty] | 0.34 | 0.1907 | 0.1907 | 0.1907 | 0.1907
Reeves | 2450_B_1 | 2450 | B | 1 | 1593 | O/G Steam |  | AZNM | New Mexico | 35 | Bernalillo | 1 | 35001 | 44 | 12571 | 1959 | 9999 | wall | dry | N | Natural Gas | [11 empty] | 0.34 | 0.2308 | 0.2308 | 0.2308 | 0.2308
Reeves | 2450_B_3 | 2450 | B | 3 | 1595 | O/G Steam |  | AZNM | New Mexico | 35 | Bernalillo | 1 | 35001 | 66 | 12478 | 1962 | 9999 | wall | dry | N | Natural Gas | [11 empty] | 0.34 | 0.2302 | 0.2302 | 0.23 | 0.23
San Juan | 2451_B_2 | 2451 | B | 2 | 1597 | Coal Steam |  | AZNM | New Mexico | 35 | San Juan | 45 | 35045 | 319.8 | 10023 | 1973 | 9999 | wall | wet | N | Subbituminous | Wet Scrubber | 1998 | 95 | LNB + OFA |  |  |  | ESPH + B | ACI | 2009 | 80 | 0.34 | 0.4645 | 0.4645 | 0.4499 | 0.4499 | Hot-side ESP + Fabric Filter + Wet Scrubber | 0.2 | 0.2 | 0.2 | 0.2 | 0.2 | 0.2
San Juan | 2451_B_3 | 2451 | B | 3 | 1598 | Coal Steam |  | AZNM | New Mexico | 35 | San Juan | 45 | 35045 | 495.4 | 10047 | 1979 | 9999 | wall | wet | N | Subbituminous | Wet Scrubber | 1998 | 95 | LNB + OFA |  |  |  | ESPH + B | ACI | 2008 | 80 | 0.65 | 0.4189 | 0.4189 | 0.4189 | 0.4189 | Hot-side ESP + Fabric Filter + Wet Scrubber | 0.2 | 0.2 | 0.2 | 0.2 | 0.2 | 0.2
San Juan | 2451_B_4 | 2451 | B | 4 | 1599 | Coal Steam |  | AZNM | New Mexico | 35 | San Juan | 45 | 35045 | 506.1 | 9405 | 1982 | 9999 | wall | wet | N | Subbituminous | Wet Scrubber | 1998 | 95 | LNB + OFA |  |  |  | ESPH + B | ACI | 2007 | 80 | 0.65 | 0.4129 | 0.4129 | 0.4129 | 0.4129 | Hot-side ESP + Fabric Filter + Wet Scrubber | 0.2 | 0.2 | 0.2 | 0.2 | 0.2 | 0.2
San Juan | 2451_B_1 | 2451 | B | 1 | 1596 | Coal Steam |  | AZNM | New Mexico | 35 | San Juan | 45 | 35045 | 321.7 | 9868 | 1976 | 9999 | wall | wet | N | Subbituminous | Wet Scrubber | 1998 | 95 | LNB + OFA |  |  |  | ESPH + B | ACI | 2009 | 80 | 0.65 | 0.4375 | 0.4375 | 0.4375 | 0.4375 | Hot-side ESP + Fabric Filter + Wet Scrubber | 0.2 | 0.2 | 0.2 | 0.2 | 0.2 | 0.2
Carlsbad | 2453_G_5 | 2453 | G | 5 |  | Combustion Turbine | Combustion Turbine | SPPS | New Mexico | 35 | Eddy | 15 | 35015 | 10.94 | 17261.3 | 1977 | 9999 |  |  | N | Natural Gas | [11 empty] | 0.74 | 0.32 | 0.32 | 0.32 | 0.32
Cunningham | 2454_G_124T | 2454 | G | 124T | 1603 | Combustion Turbine | Combustion Turbine | SPPS | New Mexico | 35 | Lea | 25 | 35025 | 111.4 | 12074 | 1998 | 9999 |  |  | N | Natural Gas |  |  |  | DLNB | [7 empty] | 0.74 | 0.0691 | 0.0691 | 0.0691 | 0.0691
Cunningham | 2454_G_123T | 2454 | G | 123T | 1602 | Combustion Turbine | Combustion Turbine | SPPS | New Mexico | 35 | Lea | 25 | 35025 | 106.6 | 11951 | 1998 | 9999 |  |  | N | Natural Gas |  |  |  | DLNB | [7 empty] | 0.74 | 0.0664 | 0.0664 | 0.0664 | 0.0664
Cunningham | 2454_B_122B | 2454 | B | 122B | 1601 | O/G Steam |  | SPPS | New Mexico | 35 | Lea | 25 | 35025 | 196 | 10487 | 1965 | 9999 | tangential |  | N | Natural Gas |  |  |  | OFA | [7 empty] | 0.78909 | 0.215 | 0.215 | 0.215 | 0.215
Cunningham | 2454_B_121B | 2454 | B | 121B | 1600 | O/G Steam |  | SPPS | New Mexico | 35 | Lea | 25 | 35025 | 71 | 11763 | 1957 | 9999 | tangential |  | N | Natural Gas |  |  |  | OFA | [7 empty] | 0.78909 | 0.15 | 0.15 | 0.15 | 0.15
Animas | 2465_G_2 | 2465 | G | 2 |  | Combined Cycle |  | AZNM | New Mexico | 35 | San Juan | 45 | 35045 | 3 | 8000 | 1955 | 9999 |  |  | N | Natural Gas | [11 empty] | 0 | 0.031296 | 0.031296 | 0.031296 | 0.031296
Animas | 2465_G_GT1 | 2465 | G | GT1 |  | Combined Cycle |  | AZNM | New Mexico | 35 | San Juan | 45 | 35045 | 19 | 8000 | 1994 | 9999 |  |  | N | Natural Gas | [11 empty] | 0 | 0.031296 | 0.031296 | 0.031296 | 0.031296
Animas | 2465_G_1 | 2465 | G | 1 |  | Combined Cycle |  | AZNM | New Mexico | 35 | San Juan | 45 | 35045 | 3 | 8000 | 1955 | 9999 |  |  | N | Natural Gas | [11 empty] | 0 | 0.031296 | 0.031296 | 0.031296 | 0.031296
Animas | 2465_G_HY1 | 2465 | G | HY1 |  | Hydro |  | AZNM | New Mexico | 35 | San Juan | 45 | 35045 | 0.2 | 0 | 1927 | 9999 |  |  | N | Hydro | [12 empty] | 0 | 0 | 0 | 0
Animas | 2465_B_4 | 2465 | B | 4 |  | O/G Steam |  | AZNM | New Mexico | 35 | San Juan | 45 | 35045 | 16 | 11331.8554 | 1960 | 9999 |  |  | N | Natural Gas | [12 empty] | 0.21075 | 0.21075 | 0.21075 | 0.21075
Animas | 2465_B_3 | 2465 | B | 3 |  | O/G Steam |  | AZNM | New Mexico | 35 | San Juan | 45 | 35045 | 9 | 14500 | 1958 | 9999 |  |  | N | Natural Gas | [12 empty] | 0.21075 | 0.21075 | 0.21075 | 0.21075
Raton | 2468_G_6 | 2468 | G | 6 |  | Combustion Turbine | IC Engine | AZNM | New Mexico | 35 | Colfax | 7 | 35007 | 7.8 | 16194 | 2003 | 9999 |  |  | N | Natural Gas | [11 empty] | 0.74 | 2.271 | 2.271 | 2.271 | 2.271
Raton | 2468_G_5 | 2468 | G | 5 |  | Coal Steam |  | AZNM | New Mexico | 35 | Colfax | 7 | 35007 | 6.9 | 14200 | 1961 | 9999 |  |  | Y | Bituminous | [11 empty] | 0.87833 | 0.67381 | 0.67381 | 0.67381 | 0.67381 |  | 1 | 1 | 1 | 1 | 1 | 1
Tucumcari | 2469_G_9 | 2469 | G | 9 |  | Combustion Turbine | IC Engine | SPPS | New Mexico | 35 | Quay | 37 | 35037 | 5 | 11480 | 1977 | 9999 |  |  | N | Distillate Fuel Oil | [11 empty] | 0.74 | 3.2 | 3.2 | 3.2 | 3.2
Tucumcari | 2469_G_3 | 2469 | G | 3 |  | Combustion Turbine | IC Engine | SPPS | New Mexico | 35 | Quay | 37 | 35037 | 1 | 11480 | 1975 | 9999 |  |  | N | Distillate Fuel Oil | [11 empty] | 0.74 | 3.2 | 3.2 | 3.2 | 3.2
Danskammer Generating Station | 2480_G_5 | 2480 | G | 5 |  | Combustion Turbine | IC Engine | DSNY | New York | 36 | Orange | 71 | 36071 | 2.5 | 14280 | 1967 | 9999 |  |  | N | Distillate Fuel Oil | [11 empty] | 1.053 | 2.5048 | 2.5048 | 2.5048 | 2.5048
Danskammer Generating Station | 2480_G_6 | 2480 | G | 6 |  | Combustion Turbine | IC Engine | DSNY | New York | 36 | Orange | 71 | 36071 | 2.5 | 14280 | 1967 | 9999 |  |  | N | Distillate Fuel Oil | [11 empty] | 1.053 | 2.5048 | 2.5048 | 2.5048 | 2.5048
Danskammer Generating Station | 2480_B_2 | 2480 | B | 2 | 1607 | O/G Steam |  | DSNY | New York | 36 | Orange | 71 | 36071 | 61.5 | 13265 | 1954 | 9999 | tangential | dry | N | Natural Gas, Residual Fuel Oil | [7 empty] | ESPC |  |  |  | 2 | 0.2681 | 0.2681 | 0.2048 | 0.2048
Danskammer Generating Station | 2480_B_3 | 2480 | B | 3 | 1608 | Coal Steam |  | DSNY | New York | 36 | Orange | 71 | 36071 | 133 | 9391 | 1987 | 9999 | tangential | dry | N | Bituminous |  |  |  | LNC2 |  |  |  | ESPC |  |  |  | 1.1 | 0.2273 | 0.2273 | 0.2273 | 0.2273 | Cold-side ESP | 0.64 | 0.97 | 1 | 0.64 | 0.97 | 1
Danskammer Generating Station | 2480_B_4 | 2480 | B | 4 | 1609 | Coal Steam |  | DSNY | New York | 36 | Orange | 71 | 36071 | 236 | 9579 | 1987 | 9999 | tangential | dry | N | Bituminous |  |  |  | LNC2 |  |  |  | ESPC |  |  |  | 1.1 | 0.3116 | 0.3116 | 0.3116 | 0.3116 | Cold-side ESP | 0.64 | 0.97 | 1 | 0.64 | 0.97 | 1
Danskammer Generating Station | 2480_B_1 | 2480 | B | 1 | 1606 | O/G Steam |  | DSNY | New York | 36 | Orange | 71 | 36071 | 63 | 14500 | 1951 | 9999 | tangential | dry | N | Natural Gas, Residual Fuel Oil | [7 empty] | ESPC |  |  |  | 2 | 0.299 | 0.299 | 0.2309 | 0.2309
Dashville | 2481_G_1 | 2481 | G | 1 |  | Hydro |  | DSNY | New York | 36 | Ulster | 111 | 36111 | 2.8 | 0 | 1920 | 9999 |  |  | N | Hydro | [12 empty] | 0 | 0 | 0 | 0
Dashville | 2481_G_2 | 2481 | G | 2 |  | Hydro |  | DSNY | New York | 36 | Ulster | 111 | 36111 | 2.7 | 0 | 1920 | 9999 |  |  | N | Hydro | [12 empty] | 0 | 0 | 0 | 0
Neversink | 2483_G_H1 | 2483 | G | H1 |  | Hydro |  | UPNY | New York | 36 | Sullivan | 105 | 36105 | 22 | 0 | 1953 | 9999 |  |  | N | Hydro | [12 empty] | 0 | 0 | 0 | 0
South Cairo | 2485_G_GT1 | 2485 | G | GT1 |  | Combustion Turbine | Combustion Turbine | DSNY | New York | 36 | Greene | 39 | 36039 | 15.6 | 14318 | 1970 | 9999 |  |  | N | Distillate Fuel Oil | [11 empty] | 2.1059 | 0.50119 | 0.50119 | 0.50119 | 0.50119
Sturgeon | 2486_G_H2 | 2486 | G | H2 |  | Hydro |  | DSNY | New York | 36 | Ulster | 111 | 36111 | 5.25 | 0 | 1924 | 9999 |  |  | N | Hydro | [12 empty] | 0 | 0 | 0 | 0
Sturgeon | 2486_G_H3 | 2486 | G | H3 |  | Hydro |  | DSNY | New York | 36 | Ulster | 111 | 36111 | 5.25 | 0 | 1924 | 9999 |  |  | N | Hydro | [12 empty] | 0 | 0 | 0 | 0
Sturgeon | 2486_G_H1 | 2486 | G | H1 |  | Hydro |  | DSNY | New York | 36 | Ulster | 111 | 36111 | 5.25 | 0 | 1924 | 9999 |  |  | N | Hydro | [12 empty] | 0 | 0 | 0 | 0
West Coxsackie | 2487_G_GT1 | 2487 | G | GT1 |  | Combustion Turbine | Combustion Turbine | DSNY | New York | 36 | Greene | 39 | 36039 | 19.6 | 18249 | 1969 | 9999 |  |  | N | Natural Gas, Distillate Fuel Oil | [11 empty] | 2.1059 | 0.50119 | 0.50119 | 0.50119 | 0.50119
Arthur Kill Generating Station | 2490_B_20 | 2490 | B | 20 | 1610 | O/G Steam |  | NYC | New York | 36 | Richmond | 85 | 36085 | 335 | 10389 | 1959 | 9999 | wall | dry | N | Natural Gas, Residual Fuel Oil |  |  |  | BOOS | [7 empty] | 0.6 | 0.0886 | 0.0886 | 0.0838 | 0.0838
Arthur Kill Generating Station | 2490_B_30 | 2490 | B | 30 | 1611 | O/G Steam |  | NYC | New York | 36 | Richmond | 85 | 36085 | 491 | 10198 | 1969 | 9999 | tangential | dry | N | Natural Gas, Residual Fuel Oil |  |  |  | LNB + BOOS | [7 empty] | 0.6 | 0.0877 | 0.0877 | 0.0877 | 0.0877
Arthur Kill Generating Station | 2490_G_GT1 | 2490 | G | GT1 | 1612 | Combustion Turbine | Combustion Turbine | NYC | New York | 36 | Richmond | 85 | 36085 | 15 | 17000 | 1970 | 9999 |  |  | N | Natural Gas, Distillate Fuel Oil | [11 empty] | 1.053 | 0.3421 | 0.3421 | 0.3421 | 0.3421
Charles Poletti | 2491_B_001 | 2491 | B | 001 | 1613 | O/G Steam |  | NYC | New York | 36 | Queens | 81 | 36081 | 847 | 11386 | 1977 | 9999 | wall | dry | N | Natural Gas, Residual Fuel Oil |  |  |  | LNBO | [7 empty] | 0.6 | 0.1482 | 0.1482 | 0.1461 | 0.1461
East River | 2493_G_2 | 2493 | G | 2 | 1615 | Combined Cycle |  | NYC | New York | 36 | New York | 61 | 36061 | 150.4 | 7000 | 2005 | 9999 |  |  | N | Natural Gas, Distillate Fuel Oil |  |  |  |  | SCR | [6 empty] | 0 | 0.0070483 | 0.0063426 | 0.0070483 | 0.0063426
East River | 2493_G_1 | 2493 | G | 1 | 1614 | Combined Cycle |  | NYC | New York | 36 | New York | 61 | 36061 | 147 | 7000 | 2005 | 9999 |  |  | N | Natural Gas, Distillate Fuel Oil |  |  |  |  | SCR | [6 empty] | 0 | 0.0070483 | 0.0063426 | 0.0070483 | 0.0063426
East River | 2493_B_70 | 2493 | B | 70 | 1618 | O/G Steam |  | NYC | New York | 36 | New York | 61 | 36061 | 182 | 12215 | 1955 | 9999 | wall |  | Y | Natural Gas, Residual Fuel Oil |  |  |  | BF | [7 empty] | 0.6 | 0.1523 | 0.1523 | 0.1109 | 0.1109
East River | 2493_B_60 | 2493 | B | 60 | 1617 | O/G Steam |  | NYC | New York | 36 | New York | 61 | 36061 | 134.3 | 12215 | 1951 | 9999 | wall |  | Y | Natural Gas, Residual Fuel Oil |  |  |  | BF | [7 empty] | 0.6 | 0.1551 | 0.1551 | 0.1277 | 0.1277
Gowanus Gas Turbines Generating | 2494_G_CT04-1 | 2494 | G | CT04-1 | 1643 | Combustion Turbine | Combustion Turbine | NYC | New York | 36 | Kings | 47 | 36047 | 18 | 17586 | 1971 | 9999 |  |  | N | Natural Gas, Distillate Fuel Oil | [11 empty] | 0.31589 | 0.6861 | 0.6861 | 0.6861 | 0.6861
Gowanus Gas Turbines Generating | 2494_G_CT01-5 | 2494 | G | CT01-5 | 1623 | Combustion Turbine | Combustion Turbine | NYC | New York | 36 | Kings | 47 | 36047 | 19 | 15991.27 | 1971 | 9999 |  |  | N | Natural Gas, Distillate Fuel Oil | [11 empty] | 0.29 | 0.686 | 0.686 | 0.686 | 0.686
Gowanus Gas Turbines Generating | 2494_G_CT01-4 | 2494 | G | CT01-4 | 1622 | Combustion Turbine | Combustion Turbine | NYC | New York | 36 | Kings | 47 | 36047 | 18 | 16093.52 | 1971 | 9999 |  |  | N | Natural Gas, Distillate Fuel Oil | [11 empty] | 0.29 | 0.6862 | 0.6862 | 0.6862 | 0.6862
Gowanus Gas Turbines Generating | 2494_G_CT01-3 | 2494 | G | CT01-3 | 1621 | Combustion Turbine | Combustion Turbine | NYC | New York | 36 | Kings | 47 | 36047 | 20 | 15080.11 | 1971 | 9999 |  |  | N | Natural Gas, Distillate Fuel Oil | [11 empty] | 0.29 | 0.6859 | 0.6859 | 0.6859 | 0.6859
Gowanus Gas Turbines Generating | 2494_G_CT01-2 | 2494 | G | CT01-2 | 1620 | Combustion Turbine | Combustion Turbine | NYC | New York | 36 | Kings | 47 | 36047 | 17 | 16343.05 | 1971 | 9999 |  |  | N | Natural Gas, Distillate Fuel Oil | [11 empty] | 0.29 | 0.6861 | 0.6861 | 0.6861 | 0.6861
Gowanus Gas Turbines Generating | 2494_G_CT01-1 | 2494 | G | CT01-1 | 1619 | Combustion Turbine | Combustion Turbine | NYC | New York | 36 | Kings | 47 | 36047 | 18 | 16774.71 | 1971 | 9999 |  |  | N | Natural Gas, Distillate Fuel Oil | [11 empty] | 0.29 | 0.686 | 0.686 | 0.686 | 0.686
Gowanus Gas Turbines Generating | 2494_G_CT04-8 | 2494 | G | CT04-8 | 1650 | Combustion Turbine | Combustion Turbine | NYC | New York | 36 | Kings | 47 | 36047 | 18 | 17746 | 1971 | 9999 |  |  | N | Natural Gas, Distillate Fuel Oil | [11 empty] | 0.31589 | 0.6861 | 0.6861 | 0.6861 | 0.6861
Gowanus Gas Turbines Generating | 2494_G_CT04-7 | 2494 | G | CT04-7 | 1649 | Combustion Turbine | Combustion Turbine | NYC | New York | 36 | Kings | 47 | 36047 | 17 | 17771 | 1971 | 9999 |  |  | N | Natural Gas, Distillate Fuel Oil | [11 empty] | 0.31589 | 0.686 | 0.686 | 0.686 | 0.686
Gowanus Gas Turbines Generating | 2494_G_CT04-6 | 2494 | G | CT04-6 | 1648 | Combustion Turbine | Combustion Turbine | NYC | New York | 36 | Kings | 47 | 36047 | 16 | 17751 | 1971 | 9999 |  |  | N | Natural Gas, Distillate Fuel Oil | [11 empty] | 0.31589 | 0.6862 | 0.6862 | 0.6862 | 0.6862
Gowanus Gas Turbines Generating | 2494_G_CT04-5 | 2494 | G | CT04-5 | 1647 | Combustion Turbine | Combustion Turbine | NYC | New York | 36 | Kings | 47 | 36047 | 19 | 17984 | 1971 | 9999 |  |  | N | Natural Gas, Distillate Fuel Oil | [11 empty] | 0.31589 | 0.6862 | 0.6862 | 0.6862 | 0.6862
Gowanus Gas Turbines Generating | 2494_G_CT04-4 | 2494 | G | CT04-4 | 1646 | Combustion Turbine | Combustion Turbine | NYC | New York | 36 | Kings | 47 | 36047 | 19 | 17781 | 1971 | 9999 |  |  | N | Natural Gas, Distillate Fuel Oil | [11 empty] | 0.31589 | 0.6861 | 0.6861 | 0.6861 | 0.6861
Gowanus Gas Turbines Generating | 2494_G_CT01-6 | 2494 | G | CT01-6 | 1624 | Combustion Turbine | Combustion Turbine | NYC | New York | 36 | Kings | 47 | 36047 | 18 | 16589.23 | 1971 | 9999 |  |  | N | Natural Gas, Distillate Fuel Oil | [11 empty] | 0.29 | 0.686 | 0.686 | 0.686 | 0.686
Gowanus Gas Turbines Generating | 2494_G_CT04-2 | 2494 | G | CT04-2 | 1644 | Combustion Turbine | Combustion Turbine | NYC | New York | 36 | Kings | 47 | 36047 | 15 | 17806 | 1971 | 9999 |  |  | N | Natural Gas, Distillate Fuel Oil | [11 empty] | 0.31589 | 0.6861 | 0.6861 | 0.6861 | 0.6861
Gowanus Gas Turbines Generating | 2494_G_CT03-8 | 2494 | G | CT03-8 | 1642 | Combustion Turbine | Combustion Turbine | NYC | New York | 36 | Kings | 47 | 36047 | 16 | 17935 | 1971 | 9999 |  |  | N | Natural Gas, Distillate Fuel Oil | [11 empty] | 0.31589 | 0.3325 | 0.3325 | 0.3325 | 0.3325
Gowanus Gas Turbines Generating | 2494_G_CT03-7 | 2494 | G | CT03-7 | 1641 | Combustion Turbine | Combustion Turbine | NYC | New York | 36 | Kings | 47 | 36047 | 17 | 17678 | 1971 | 9999 |  |  | N | Natural Gas, Distillate Fuel Oil | [11 empty] | 0.31589 | 0.3322 | 0.3322 | 0.3322 | 0.3322
Gowanus Gas Turbines Generating | 2494_G_CT03-6 | 2494 | G | CT03-6 | 1640 | Combustion Turbine | Combustion Turbine | NYC | New York | 36 | Kings | 47 | 36047 | 18 | 17628 | 1971 | 9999 |  |  | N | Natural Gas, Distillate Fuel Oil | [11 empty] | 0.31589 | 0.351 | 0.351 | 0.351 | 0.351
Gowanus Gas Turbines Generating | 2494_G_CT03-5 | 2494 | G | CT03-5 | 1639 | Combustion Turbine | Combustion Turbine | NYC | New York | 36 | Kings | 47 | 36047 | 17 | 17842 | 1971 | 9999 |  |  | N | Natural Gas, Distillate Fuel Oil | [11 empty] | 0.31589 | 0.3377 | 0.3377 | 0.3377 | 0.3377
Gowanus Gas Turbines Generating | 2494_G_CT03-4 | 2494 | G | CT03-4 | 1638 | Combustion Turbine | Combustion Turbine | NYC | New York | 36 | Kings | 47 | 36047 | 17 | 17995 | 1971 | 9999 |  |  | N | Natural Gas, Distillate Fuel Oil | [11 empty] | 0.31589 | 0.3405 | 0.3405 | 0.3405 | 0.3405
Gowanus Gas Turbines Generating | 2494_G_CT03-3 | 2494 | G | CT03-3 | 1637 | Combustion Turbine | Combustion Turbine | NYC | New York | 36 | Kings | 47 | 36047 | 17 | 17846 | 1971 | 9999 |  |  | N | Natural Gas, Distillate Fuel Oil | [11 empty] | 0.31589 | 0.3338 | 0.3338 | 0.3338 | 0.3338
Gowanus Gas Turbines Generating | 2494_G_CT03-2 | 2494 | G | CT03-2 | 1636 | Combustion Turbine | Combustion Turbine | NYC | New York | 36 | Kings | 47 | 36047 | 17 | 17763 | 1971 | 9999 |  |  | N | Natural Gas, Distillate Fuel Oil | [11 empty] | 0.31589 | 0.3366 | 0.3366 | 0.3366 | 0.3366
Gowanus Gas Turbines Generating | 2494_G_CT03-1 | 2494 | G | CT03-1 | 1635 | Combustion Turbine | Combustion Turbine | NYC | New York | 36 | Kings | 47 | 36047 | 19 | 17749 | 1971 | 9999 |  |  | N | Natural Gas, Distillate Fuel Oil | [11 empty] | 0.31589 | 0.3393 | 0.3393 | 0.3393 | 0.3393
Gowanus Gas Turbines Generating | 2494_G_CT04-3 | 2494 | G | CT04-3 | 1645 | Combustion Turbine | Combustion Turbine | NYC | New York | 36 | Kings | 47 | 36047 | 14 | 17786 | 1971 | 9999 |  |  | N | Natural Gas, Distillate Fuel Oil | [11 empty] | 0.31589 | 0.686 | 0.686 | 0.686 | 0.686
Gowanus Gas Turbines Generating | 2494_G_CT02-7 | 2494 | G | CT02-7 | 1633 | Combustion Turbine | Combustion Turbine | NYC | New York | 36 | Kings | 47 | 36047 | 17 | 18694.5 | 1971 | 9999 |  |  | N | Natural Gas, Distillate Fuel Oil | [11 empty] | 0.29 | 0.332 | 0.332 | 0.332 | 0.332
Gowanus Gas Turbines Generating | 2494_G_CT01-8 | 2494 | G | CT01-8 | 1626 | Combustion Turbine | Combustion Turbine | NYC | New York | 36 | Kings | 47 | 36047 | 19 | 16216.29 | 1971 | 9999 |  |  | N | Natural Gas, Distillate Fuel Oil | [11 empty] | 0.29 | 0.686 | 0.686 | 0.686 | 0.686
Gowanus Gas Turbines Generating | 2494_G_CT02-1 | 2494 | G | CT02-1 | 1627 | Combustion Turbine | Combustion Turbine | NYC | New York | 36 | Kings | 47 | 36047 | 17 | 18532.49 | 1971 | 9999 |  |  | N | Natural Gas, Distillate Fuel Oil | [11 empty] | 0.29 | 0.3373 | 0.3373 | 0.3373 | 0.3373
Gowanus Gas Turbines Generating | 2494_G_CT02-2 | 2494 | G | CT02-2 | 1628 | Combustion Turbine | Combustion Turbine | NYC | New York | 36 | Kings | 47 | 36047 | 17 | 19656.7 | 1971 | 9999 |  |  | N | Natural Gas, Distillate Fuel Oil | [11 empty] | 0.29 | 0.3514 | 0.3514 | 0.3514 | 0.3514
Gowanus Gas Turbines Generating | 2494_G_CT02-3 | 2494 | G | CT02-3 | 1629 | Combustion Turbine | Combustion Turbine | NYC | New York | 36 | Kings | 47 | 36047 | 15 | 21356.62 | 1971 | 9999 |  |  | N | Natural Gas, Distillate Fuel Oil | [11 empty] | 0.29 | 0.371 | 0.371 | 0.371 | 0.371
Gowanus Gas Turbines Generating | 2494_G_CT02-4 | 2494 | G | CT02-4 | 1630 | Combustion Turbine | Combustion Turbine | NYC | New York | 36 | Kings | 47 | 36047 | 17 | 17503.41 | 1971 | 9999 |  |  | N | Natural Gas, Distillate Fuel Oil | [11 empty] | 0.29 | 0.3638 | 0.3638 | 0.3638 | 0.3638
Gowanus Gas Turbines Generating | 2494_G_CT02-5 | 2494 | G | CT02-5 | 1631 | Combustion Turbine | Combustion Turbine | NYC | New York | 36 | Kings | 47 | 36047 | 17 | 17939.92 | 1971 | 9999 |  |  | N | Natural Gas, Distillate Fuel Oil | [11 empty] | 0.29 | 0.3326 | 0.3326 | 0.3326 | 0.3326
Gowanus Gas Turbines Generating | 2494_G_CT02-6 | 2494 | G | CT02-6 | 1632 | Combustion Turbine | Combustion Turbine | NYC | New York | 36 | Kings | 47 | 36047 | 19 | 19374.96 | 1971 | 9999 |  |  | N | Natural Gas, Distillate Fuel Oil | [11 empty] | 0.29 | 0.3504 | 0.3504 | 0.3504 | 0.3504
Gowanus Gas Turbines Generating | 2494_G_CT02-8 | 2494 | G | CT02-8 | 1634 | Combustion Turbine | Combustion Turbine | NYC | New York | 36 | Kings | 47 | 36047 | 19 | 18498.64 | 1971 | 9999 |  |  | N | Natural Gas, Distillate Fuel Oil | [11 empty] | 0.29 | 0.3351 | 0.3351 | 0.3351 | 0.3351
Gowanus Gas Turbines Generating | 2494_G_CT01-7 | 2494 | G | CT01-7 | 1625 | Combustion Turbine | Combustion Turbine | NYC | New York | 36 | Kings | 47 | 36047 | 18 | 15238.46 | 1971 | 9999 |  |  | N | Natural Gas, Distillate Fuel Oil | [11 empty] | 0.29 | 0.6859 | 0.6859 | 0.6859 | 0.6859
Hudson Avenue | 2496_G_4 | 2496 | G | 4 | 1656 | Combustion Turbine | Combustion Turbine | NYC | New York | 36 | Kings | 47 | 36047 | 16 | 18937 | 1970 | 9999 |  |  | N | Distillate Fuel Oil | [11 empty] | 0.31589 | 0.5131 | 0.5131 | 0.5131 | 0.5131
Hudson Avenue | 2496_G_GT3 | 2496 | G | GT3 | 1655 | Combustion Turbine | Combustion Turbine | NYC | New York | 36 | Kings | 47 | 36047 | 13.7 | 18937 | 1970 | 9999 |  |  | N | Distillate Fuel Oil | [11 empty] | 0.31589 | 0.5131 | 0.5131 | 0.5131 | 0.5131
Hudson Avenue | 2496_G_GT5 | 2496 | G | GT5 | 1657 | Combustion Turbine | Combustion Turbine | NYC | New York | 36 | Kings | 47 | 36047 | 14.5 | 18937 | 1970 | 9999 |  |  | N | Distillate Fuel Oil | [11 empty] | 0.31589 | 0.5131 | 0.5131 | 0.5131 | 0.5131
Indian Point 2 | 2497_G_2 | 2497 | G | 2 |  | Nuclear |  | DSNY | New York | 36 | Westchester | 119 | 36119 | 1019.6 | 10427 | 1973 | 2033 |  |  | N | Nuclear Fuel | [12 empty] | 0 | 0 | 0 | 0
Narrows Gas Turbines Generating | 2499_G_CT02-2 | 2499 | G | CT02-2 | 1668 | Combustion Turbine | Combustion Turbine | NYC | New York | 36 | Kings | 47 | 36047 | 18 | 15651 | 1972 | 9999 |  |  | N | Natural Gas, Distillate Fuel Oil | [11 empty] | 0.31589 | 0.3777 | 0.3777 | 0.3777 | 0.3777
Narrows Gas Turbines Generating | 2499_G_CT02-3 | 2499 | G | CT02-3 | 1669 | Combustion Turbine | Combustion Turbine | NYC | New York | 36 | Kings | 47 | 36047 | 17 | 15651 | 1972 | 9999 |  |  | N | Natural Gas, Distillate Fuel Oil | [11 empty] | 0.31589 | 0.375 | 0.375 | 0.375 | 0.375
Narrows Gas Turbines Generating | 2499_G_CT02-4 | 2499 | G | CT02-4 | 1670 | Combustion Turbine | Combustion Turbine | NYC | New York | 36 | Kings | 47 | 36047 | 14 | 15651 | 1972 | 9999 |  |  | N | Natural Gas, Distillate Fuel Oil | [11 empty] | 0.31589 | 0.3827 | 0.3827 | 0.3827 | 0.3827
Narrows Gas Turbines Generating | 2499_G_CT02-5 | 2499 | G | CT02-5 | 1671 | Combustion Turbine | Combustion Turbine | NYC | New York | 36 | Kings | 47 | 36047 | 19 | 15651 | 1972 | 9999 |  |  | N | Natural Gas, Distillate Fuel Oil | [11 empty] | 0.31589 | 0.3901 | 0.3901 | 0.3901 | 0.3901
Narrows Gas Turbines Generating | 2499_G_CT02-6 | 2499 | G | CT02-6 | 1672 | Combustion Turbine | Combustion Turbine | NYC | New York | 36 | Kings | 47 | 36047 | 18 | 15651 | 1972 | 9999 |  |  | N | Natural Gas, Distillate Fuel Oil | [11 empty] | 0.31589 | 0.3796 | 0.3796 | 0.3796 | 0.3796
Narrows Gas Turbines Generating | 2499_G_CT02-1 | 2499 | G | CT02-1 | 1667 | Combustion Turbine | Combustion Turbine | NYC | New York | 36 | Kings | 47 | 36047 | 17 | 15651 | 1972 | 9999 |  |  | N | Natural Gas, Distillate Fuel Oil | [11 empty] | 0.31589 | 0.3915 | 0.3915 | 0.3915 | 0.3915
Narrows Gas Turbines Generating | 2499_G_CT02-8 | 2499 | G | CT02-8 | 1674 | Combustion Turbine | Combustion Turbine | NYC | New York | 36 | Kings | 47 | 36047 | 16 | 15651 | 1972 | 9999 |  |  | N | Natural Gas, Distillate Fuel Oil | [11 empty] | 0.31589 | 0.3888 | 0.3888 | 0.3888 | 0.3888
Narrows Gas Turbines Generating | 2499_G_CT01-3 | 2499 | G | CT01-3 | 1661 | Combustion Turbine | Combustion Turbine | NYC | New York | 36 | Kings | 47 | 36047 | 18 | 15651 | 1972 | 9999 |  |  | N | Natural Gas, Distillate Fuel Oil | [11 empty] | 0.31589 | 0.3961 | 0.3961 | 0.3961 | 0.3961
Narrows Gas Turbines Generating | 2499_G_CT02-7 | 2499 | G | CT02-7 | 1673 | Combustion Turbine | Combustion Turbine | NYC | New York | 36 | Kings | 47 | 36047 | 16 | 15651 | 1972 | 9999 |  |  | N | Natural Gas, Distillate Fuel Oil | [11 empty] | 0.31589 | 0.3811 | 0.3811 | 0.3811 | 0.3811
Narrows Gas Turbines Generating | 2499_G_CT01-8 | 2499 | G | CT01-8 | 1666 | Combustion Turbine | Combustion Turbine | NYC | New York | 36 | Kings | 47 | 36047 | 18 | 15651 | 1972 | 9999 |  |  | N | Natural Gas, Distillate Fuel Oil | [11 empty] | 0.31589 | 0.3935 | 0.3935 | 0.3935 | 0.3935
Narrows Gas Turbines Generating | 2499_G_CT01-7 | 2499 | G | CT01-7 | 1665 | Combustion Turbine | Combustion Turbine | NYC | New York | 36 | Kings | 47 | 36047 | 17 | 15651 | 1972 | 9999 |  |  | N | Natural Gas, Distillate Fuel Oil | [11 empty] | 0.31589 | 0.3865 | 0.3865 | 0.3865 | 0.3865
Narrows Gas Turbines Generating | 2499_G_CT01-6 | 2499 | G | CT01-6 | 1664 | Combustion Turbine | Combustion Turbine | NYC | New York | 36 | Kings | 47 | 36047 | 18 | 15651 | 1972 | 9999 |  |  | N | Natural Gas, Distillate Fuel Oil | [11 empty] | 0.31589 | 0.4066 | 0.4066 | 0.4066 | 0.4066
Narrows Gas Turbines Generating | 2499_G_CT01-4 | 2499 | G | CT01-4 | 1662 | Combustion Turbine | Combustion Turbine | NYC | New York | 36 | Kings | 47 | 36047 | 18 | 15651 | 1972 | 9999 |  |  | N | Natural Gas, Distillate Fuel Oil | [11 empty] | 0.31589 | 0.4018 | 0.4018 | 0.4018 | 0.4018
Narrows Gas Turbines Generating | 2499_G_CT01-2 | 2499 | G | CT01-2 | 1660 | Combustion Turbine | Combustion Turbine | NYC | New York | 36 | Kings | 47 | 36047 | 18 | 15651 | 1972 | 9999 |  |  | N | Natural Gas, Distillate Fuel Oil | [11 empty] | 0.31589 | 0.3873 | 0.3873 | 0.3873 | 0.3873
Narrows Gas Turbines Generating | 2499_G_CT01-1 | 2499 | G | CT01-1 | 1659 | Combustion Turbine | Combustion Turbine | NYC | New York | 36 | Kings | 47 | 36047 | 20 | 15651 | 1972 | 9999 |  |  | N | Natural Gas, Distillate Fuel Oil | [11 empty] | 0.31589 | 0.3941 | 0.3941 | 0.3941 | 0.3941
Narrows Gas Turbines Generating | 2499_G_CT01-5 | 2499 | G | CT01-5 | 1663 | Combustion Turbine | Combustion Turbine | NYC | New York | 36 | Kings | 47 | 36047 | 18 | 15651 | 1972 | 9999 |  |  | N | Natural Gas, Distillate Fuel Oil | [11 empty] | 0.31589 | 0.3906 | 0.3906 | 0.3906 | 0.3906
Ravenswood | 2500_B_20 | 2500 | B | 20 | 1676 | O/G Steam |  | NYC | New York | 36 | Queens | 81 | 36081 | 355 | 11196 | 1963 | 9999 | tangential |  | N | Natural Gas, Residual Fuel Oil |  |  |  | OFA | [7 empty] | 0.6 | 0.112 | 0.112 | 0.077 | 0.077
Ravenswood | 2500_B_10 | 2500 | B | 10 | 1675 | O/G Steam |  | NYC | New York | 36 | Queens | 81 | 36081 | 355.6 | 11714 | 1963 | 9999 | tangential |  | N | Natural Gas, Residual Fuel Oil |  |  |  | OFA | [7 empty] | 0.6 | 0.1037 | 0.1037 | 0.0635 | 0.0635
Ravenswood | 2500_B_30 | 2500 | B | 30 | 1677 | O/G Steam |  | NYC | New York | 36 | Queens | 81 | 36081 | 940 | 11624 | 1965 | 9999 | tangential | dry | N | Natural Gas, Residual Fuel Oil |  |  |  | BF + LNB | [7 empty] | 0.6 | 0.1088 | 0.1088 | 0.0838 | 0.0838
Ravenswood | 2500_G_GT5 | 2500 | G | GT5 | 1684 | Combustion Turbine | Combustion Turbine | NYC | New York | 36 | Queens | 81 | 36081 | 15.7 | 15812 | 1969 | 9999 |  |  | N | Natural Gas, Distillate Fuel Oil | [11 empty] | 0.31589 | 0.3118 | 0.3118 | 0.3101 | 0.3101
Ravenswood | 2500_G_GT22 | 2500 | G | GT22 | 1692 | Combustion Turbine | Combustion Turbine | NYC | New York | 36 | Queens | 81 | 36081 | 37.6 | 17146 | 1969 | 9999 |  |  | N | Natural Gas, Distillate Fuel Oil | [11 empty] | 0.31589 | 0.4933 | 0.4933 | 0.4933 | 0.4933
Ravenswood | 2500_G_GT21 | 2500 | G | GT21 | 1691 | Combustion Turbine | Combustion Turbine | NYC | New York | 36 | Queens | 81 | 36081 | 37.5 | 16974 | 1969 | 9999 |  |  | N | Natural Gas, Distillate Fuel Oil | [11 empty] | 0.31589 | 0.4925 | 0.4925 | 0.4925 | 0.4925
Ravenswood | 2500_G_GT11 | 2500 | G | GT11 | 1690 | Combustion Turbine | Combustion Turbine | NYC | New York | 36 | Queens | 81 | 36081 | 20.2 | 15902 | 1969 | 9999 |  |  | N | Natural Gas, Distillate Fuel Oil | [11 empty] | 0.31589 | 0.492 | 0.492 | 0.492 | 0.492
Ravenswood | 2500_G_GT9 | 2500 | G | GT9 | 1688 | Combustion Turbine | Combustion Turbine | NYC | New York | 36 | Queens | 81 | 36081 | 21 | 16214 | 1969 | 9999 |  |  | N | Natural Gas, Distillate Fuel Oil | [11 empty] | 0.31589 | 0.4921 | 0.4921 | 0.492 | 0.492
Ravenswood | 2500_G_GT10 | 2500 | G | GT10 | 1689 | Combustion Turbine | Combustion Turbine | NYC | New York | 36 | Queens | 81 | 36081 | 21.2 | 15831 | 1969 | 9999 |  |  | N | Natural Gas, Distillate Fuel Oil | [11 empty] | 0.31589 | 0.4922 | 0.4922 | 0.492 | 0.492
Ravenswood | 2500_G_GT31 | 2500 | G | GT31 | 1695 | Combustion Turbine | Combustion Turbine | NYC | New York | 36 | Queens | 81 | 36081 | 37.8 | 16786 | 1969 | 9999 |  |  | N | Natural Gas, Distillate Fuel Oil | [11 empty] | 0.31589 | 0.4986 | 0.4986 | 0.4929 | 0.4929
Ravenswood | 2500_G_GT32 | 2500 | G | GT32 | 1696 | Combustion Turbine | Combustion Turbine | NYC | New York | 36 | Queens | 81 | 36081 | 34.9 | 16840 | 1969 | 9999 |  |  | N | Natural Gas, Distillate Fuel Oil | [11 empty] | 0.31589 | 0.5177 | 0.5177 | 0.493 | 0.493
Ravenswood | 2500_G_GT33 | 2500 | G | GT33 | 1697 | Combustion Turbine | Combustion Turbine | NYC | New York | 36 | Queens | 81 | 36081 | 35.6 | 16719 | 1969 | 9999 |  |  | N | Natural Gas, Distillate Fuel Oil | [11 empty] | 0.31589 | 0.5124 | 0.5124 | 0.4961 | 0.4961
Ravenswood | 2500_G_GT23 | 2500 | G | GT23 | 1693 | Combustion Turbine | Combustion Turbine | NYC | New York | 36 | Queens | 81 | 36081 | 38 | 16623 | 1969 | 9999 |  |  | N | Natural Gas, Distillate Fuel Oil | [11 empty] | 0.31589 | 0.4927 | 0.4927 | 0.4927 | 0.4927
Ravenswood | 2500_G_GT4 | 2500 | G | GT4 | 1683 | Combustion Turbine | Combustion Turbine | NYC | New York | 36 | Queens | 81 | 36081 | 14.7 | 15812 | 1969 | 9999 |  |  | N | Natural Gas, Distillate Fuel Oil | [11 empty] | 0.31589 | 0.3096 | 0.3096 | 0.3096 | 0.3096
Ravenswood | 2500_G_GT24 | 2500 | G | GT24 | 1694 | Combustion Turbine | Combustion Turbine | NYC | New York | 36 | Queens | 81 | 36081 | 37 | 16323 | 1969 | 9999 |  |  | N | Natural Gas, Distillate Fuel Oil | [11 empty] | 0.31589 | 0.4926 | 0.4926 | 0.4926 | 0.4926
Ravenswood | 2500_G_GT6 | 2500 | G | GT6 | 1685 | Combustion Turbine | Combustion Turbine | NYC | New York | 36 | Queens | 81 | 36081 | 16.7 | 16827 | 1969 | 9999 |  |  | N | Natural Gas, Distillate Fuel Oil | [11 empty] | 0.31589 | 0.301 | 0.301 | 0.2996 | 0.2996
Ravenswood | 2500_G_GT7 | 2500 | G | GT7 | 1686 | Combustion Turbine | Combustion Turbine | NYC | New York | 36 | Queens | 81 | 36081 | 16.5 | 15812 | 1969 | 9999 |  |  | N | Natural Gas, Distillate Fuel Oil | [11 empty] | 0.31589 | 0.3001 | 0.3001 | 0.2999 | 0.2999
Ravenswood | 2500_G_GT1 | 2500 | G | GT1 | 1682 | Combustion Turbine | Combustion Turbine | NYC | New York | 36 | Queens | 81 | 36081 | 8.4 | 16827 | 1967 | 9999 |  |  | N | Natural Gas | [11 empty] | 0.31589 | 0.3099 | 0.3099 | 0.3099 | 0.3099
Ravenswood | 2500_G_GT8 | 2500 | G | GT8 | 1687 | Combustion Turbine | Combustion Turbine | NYC | New York | 36 | Queens | 81 | 36081 | 18.9 | 16152 | 1969 | 9999 |  |  | N | Natural Gas, Distillate Fuel Oil | [11 empty] | 0.31589 | 0.492 | 0.492 | 0.492 | 0.492
Ravenswood | 2500_G_4 | 2500 | G | 4 | 89141 | Combined Cycle |  | NYC | New York | 36 | Queens | 81 | 36081 | 231.2 | 7932.5121 | 2003 | 9999 |  |  | Y | Natural Gas, Distillate Fuel Oil |  |  |  | DLNB | [7 empty] | 0 | 0.0092 | 0.0092 | 0.0062 | 0.0062
Ravenswood | 2500_G_GT34 | 2500 | G | GT34 | 1698 | Combustion Turbine | Combustion Turbine | NYC | New York | 36 | Queens | 81 | 36081 | 30.3 | 17441 | 1969 | 9999 |  |  | N | Natural Gas, Distillate Fuel Oil | [11 empty] | 0.31589 | 0.4922 | 0.4922 | 0.4921 | 0.4921
59th Street | 2503_G_GT1 | 2503 | G | GT1 | 1713 | Combustion Turbine | Combustion Turbine | NYC | New York | 36 | New York | 61 | 36061 | 13.4 | 17040 | 1969 | 9999 |  |  | N | Distillate Fuel Oil | [11 empty] | 0.31589 | 0.5833 | 0.5833 | 0.5833 | 0.5833
74th Street | 2504_G_GT1 | 2504 | G | GT1 | 1717 | Combustion Turbine | Combustion Turbine | NYC | New York | 36 | New York | 61 | 36061 | 19 | 18339 | 1968 | 9999 |  |  | N | Distillate Fuel Oil | [11 empty] | 0.31589 | 0.772 | 0.772 | 0.772 | 0.772
74th Street | 2504_G_GT2 | 2504 | G | GT2 | 1718 | Combustion Turbine | Combustion Turbine | NYC | New York | 36 | New York | 61 | 36061 | 19.7 | 18339 | 1968 | 9999 |  |  | N | Distillate Fuel Oil | [11 empty] | 0.31589 | 0.772 | 0.772 | 0.772 | 0.772
E F Barrett | 2511_G_10 | 2511 | G | 10 | 1731 | Combustion Turbine | Combustion Turbine | LILC | New York | 36 | Nassau | 59 | 36059 | 41.6 | 15980.5776 | 1971 | 9999 |  |  | N | Natural Gas, Distillate Fuel Oil | [11 empty] | 0.74 | 0.638 | 0.638 | 0.5651 | 0.5651
E F Barrett | 2511_G_8 | 2511 | G | 8 | 1726 | Combustion Turbine | Combustion Turbine | LILC | New York | 36 | Nassau | 59 | 36059 | 17.3 | 17209 | 1970 | 9999 |  |  | N | Natural Gas, Distillate Fuel Oil | [11 empty] | 1.053 | 0.3307 | 0.3307 | 0.3209 | 0.3209
E F Barrett | 2511_G_7 | 2511 | G | 7 | 1725 | Combustion Turbine | Combustion Turbine | LILC | New York | 36 | Nassau | 59 | 36059 | 17.3 | 17232 | 1970 | 9999 |  |  | N | Natural Gas, Distillate Fuel Oil | [11 empty] | 1.053 | 0.304 | 0.304 | 0.2999 | 0.2999
E F Barrett | 2511_G_6 | 2511 | G | 6 | 1724 | Combustion Turbine | Combustion Turbine | LILC | New York | 36 | Nassau | 59 | 36059 | 17.3 | 17433 | 1970 | 9999 |  |  | N | Natural Gas, Distillate Fuel Oil | [11 empty] | 1.053 | 0.4038 | 0.4038 | 0.3203 | 0.3203
E F Barrett | 2511_G_5 | 2511 | G | 5 | 1723 | Combustion Turbine | Combustion Turbine | LILC | New York | 36 | Nassau | 59 | 36059 | 17.8 | 17085 | 1970 | 9999 |  |  | N | Natural Gas, Distillate Fuel Oil | [11 empty] | 1.053 | 0.3223 | 0.3223 | 0.3223 | 0.3223
E F Barrett | 2511_G_4 | 2511 | G | 4 | 1722 | Combustion Turbine | Combustion Turbine | LILC | New York | 36 | Nassau | 59 | 36059 | 15.5 | 17312 | 1970 | 9999 |  |  | N | Natural Gas, Distillate Fuel Oil | [11 empty] | 1.053 | 0.5599 | 0.5599 | 0.3339 | 0.3339
E F Barrett | 2511_G_3 | 2511 | G | 3 | 1721 | Combustion Turbine | Combustion Turbine | LILC | New York | 36 | Nassau | 59 | 36059 | 17.5 | 16965 | 1970 | 9999 |  |  | N | Natural Gas, Distillate Fuel Oil | [11 empty] | 1.053 | 0.2999 | 0.2999 | 0.2999 | 0.2999
E F Barrett | 2511_G_11 | 2511 | G | 11 | 1733 | Combustion Turbine | Combustion Turbine | LILC | New York | 36 | Nassau | 59 | 36059 | 41 | 15415 | 1971 | 9999 |  |  | N | Natural Gas, Distillate Fuel Oil | [11 empty] | 1.053 | 0.587 | 0.587 | 0.5128 | 0.5128
E F Barrett | 2511_G_GT2 | 2511 | G | GT2 | 1728 | Combustion Turbine | Combustion Turbine | LILC | New York | 36 | Nassau | 59 | 36059 | 17.4 | 17268 | 1970 | 9999 |  |  | N | Natural Gas, Distillate Fuel Oil | [11 empty] | 1.053 | 0.322 | 0.322 | 0.322 | 0.322
E F Barrett | 2511_G_12 | 2511 | G | 12 | 1735 | Combustion Turbine | Combustion Turbine | LILC | New York | 36 | Nassau | 59 | 36059 | 41.5 | 15415 | 1971 | 9999 |  |  | N | Natural Gas, Distillate Fuel Oil | [11 empty] | 1.053 | 0.6177 | 0.6177 | 0.5605 | 0.5605
E F Barrett | 2511_G_GT1 | 2511 | G | GT1 | 1727 | Combustion Turbine | Combustion Turbine | LILC | New York | 36 | Nassau | 59 | 36059 | 17.5 | 17132 | 1970 | 9999 |  |  | N | Natural Gas, Distillate Fuel Oil | [11 empty] | 1.053 | 0.3242 | 0.3242 | 0.3242 | 0.3242
E F Barrett | 2511_G_9 | 2511 | G | 9 | 1729 | Combustion Turbine | Combustion Turbine | LILC | New York | 36 | Nassau | 59 | 36059 | 43.3 | 15415 | 1971 | 9999 |  |  | N | Natural Gas, Distillate Fuel Oil | [11 empty] | 1.053 | 0.6568 | 0.6568 | 0.5597 | 0.5597
E F Barrett | 2511_B_20 | 2511 | B | 20 | 1720 | O/G Steam |  | LILC | New York | 36 | Nassau | 59 | 36059 | 189.2 | 10647 | 1963 | 9999 | tangential |  | N | Natural Gas, Residual Fuel Oil |  |  |  | OFA | [7 empty] | 0.74 | 0.119 | 0.119 | 0.0761 | 0.0761
E F Barrett | 2511_B_10 | 2511 | B | 10 | 1719 | O/G Steam |  | LILC | New York | 36 | Nassau | 59 | 36059 | 195.5 | 14500 | 1956 | 9999 | tangential |  | N | Natural Gas, Residual Fuel Oil |  |  |  | CM | [7 empty] | 0.74 | 0.1569 | 0.1569 | 0.134 | 0.134
East Hampton | 2512_G_1 | 2512 | G | 1 | 1737 | Combustion Turbine | Combustion Turbine | LILC | New York | 36 | Suffolk | 103 | 36103 | 18.6 | 14789 | 1970 | 9999 |  |  | N | Distillate Fuel Oil | [11 empty] | 1.053 | 0.7016 | 0.7016 | 0.6654 | 0.6654
East Hampton | 2512_G_2 | 2512 | G | 2 |  | Combustion Turbine | IC Engine | LILC | New York | 36 | Suffolk | 103 | 36103 | 2 | 16560 | 1962 | 9999 |  |  | N | Distillate Fuel Oil | [11 empty] | 1.053 | 2.5048 | 2.5048 | 2.5048 | 2.5048
East Hampton | 2512_G_3 | 2512 | G | 3 |  | Combustion Turbine | IC Engine | LILC | New York | 36 | Suffolk | 103 | 36103 | 1.9 | 16560 | 1962 | 9999 |  |  | N | Distillate Fuel Oil | [11 empty] | 1.053 | 2.5048 | 2.5048 | 2.5048 | 2.5048
East Hampton | 2512_G_4 | 2512 | G | 4 |  | Combustion Turbine | IC Engine | LILC | New York | 36 | Suffolk | 103 | 36103 | 1.9 | 16560 | 1962 | 9999 |  |  | N | Distillate Fuel Oil | [11 empty] | 1.053 | 2.5048 | 2.5048 | 2.5048 | 2.5048
Far Rockaway | 2513_B_40 | 2513 | B | 40 | 1738 | O/G Steam |  | NYC | New York | 36 | Queens | 81 | 36081 | 110.6 | 10885 | 1953 | 9999 | tangential |  | N | Natural Gas |  |  |  | OFA | [7 empty] | 0.6 | 0.1028 | 0.1028 | 0.0881 | 0.0881
Glenwood | 2514_G_GT2 | 2514 | G | GT2 | 1741 | Combustion Turbine | Combustion Turbine | LILC | New York | 36 | Nassau | 59 | 36059 | 49 | 15113 | 1972 | 9999 |  |  | N | Distillate Fuel Oil | [11 empty] | 2.1059 | 0.5857 | 0.5857 | 0.5857 | 0.5857
Glenwood | 2514_G_GT3 | 2514 | G | GT3 | 1742 | Combustion Turbine | Combustion Turbine | LILC | New York | 36 | Nassau | 59 | 36059 | 51.3 | 14994 | 1972 | 9999 |  |  | N | Distillate Fuel Oil | [11 empty] | 2.1059 | 0.586 | 0.586 | 0.586 | 0.586
Glenwood | 2514_B_50 | 2514 | B | 50 | 1740 | O/G Steam |  | LILC | New York | 36 | Nassau | 59 | 36059 | 122 | 11522 | 1954 | 9999 | tangential |  | N | Natural Gas |  |  |  | OFA | [7 empty] | 0.74 | 0.0767 | 0.0767 | 0.0703 | 0.0703
Glenwood | 2514_B_40 | 2514 | B | 40 | 1739 | O/G Steam |  | LILC | New York | 36 | Nassau | 59 | 36059 | 116.7 | 12118 | 1952 | 9999 | tangential |  | N | Natural Gas |  |  |  | OFA | [7 empty] | 0.74 | 0.0706 | 0.0706 | 0.0687 | 0.0687
Montauk | 2515_G_4 | 2515 | G | 4 |  | Combustion Turbine | IC Engine | LILC | New York | 36 | Suffolk | 103 | 36103 | 1.8 | 13491 | 1965 | 9999 |  |  | N | Distillate Fuel Oil | [11 empty] | 1.053 | 2.5048 | 2.5048 | 2.5048 | 2.5048
Montauk | 2515_G_2 | 2515 | G | 2 |  | Combustion Turbine | IC Engine | LILC | New York | 36 | Suffolk | 103 | 36103 | 1.8 | 13491 | 1962 | 9999 |  |  | N | Distillate Fuel Oil | [11 empty] | 1.053 | 2.5048 | 2.5048 | 2.5048 | 2.5048
Montauk | 2515_G_3 | 2515 | G | 3 |  | Combustion Turbine | IC Engine | LILC | New York | 36 | Suffolk | 103 | 36103 | 1.8 | 13491 | 1965 | 9999 |  |  | N | Distillate Fuel Oil | [11 empty] | 1.053 | 2.5048 | 2.5048 | 2.5048 | 2.5048
Northport | 2516_G_GT1 | 2516 | G | GT1 | 1747 | Combustion Turbine | Combustion Turbine | LILC | New York | 36 | Suffolk | 103 | 36103 | 12.8 | 18244 | 1967 | 9999 |  |  | N | Distillate Fuel Oil | [11 empty] | 1.053 | 0.4344 | 0.4344 | 0.4339 | 0.4339
Northport | 2516_B_1 | 2516 | B | 1 | 1743 | O/G Steam |  | LILC | New York | 36 | Suffolk | 103 | 36103 | 387.2 | 12304 | 1967 | 9999 | tangential |  | N | Natural Gas, Residual Fuel Oil |  |  |  | OFA |  |  |  | ESPC |  |  |  | 2 | 0.185 | 0.185 | 0.1238 | 0.1238
Northport | 2516_B_2 | 2516 | B | 2 | 1744 | O/G Steam |  | LILC | New York | 36 | Suffolk | 103 | 36103 | 389.5 | 10580 | 1968 | 9999 | tangential |  | N | Natural Gas, Residual Fuel Oil |  |  |  | OFA |  |  |  | ESPC |  |  |  | 2 | 0.1887 | 0.1887 | 0.1374 | 0.1374
Northport | 2516_B_3 | 2516 | B | 3 | 1745 | O/G Steam |  | LILC | New York | 36 | Suffolk | 103 | 36103 | 390.5 | 10634 | 1972 | 9999 | tangential |  | N | Natural Gas, Residual Fuel Oil |  |  |  | OFA |  |  |  | ESPC |  |  |  | 2 | 0.1943 | 0.1943 | 0.1547 | 0.1547
Northport | 2516_B_4 | 2516 | B | 4 | 1746 | O/G Steam |  | LILC | New York | 36 | Suffolk | 103 | 36103 | 384.5 | 10663 | 1977 | 9999 | tangential |  | N | Natural Gas, Residual Fuel Oil |  |  |  | OFA |  |  |  | ESPC |  |  |  | 1.5 | 0.144 | 0.144 | 0.1156 | 0.1156
Port Jefferson | 2517_G_GT2 | 2517 | G | GT2 | 10016 | Combustion Turbine | Combustion Turbine | LILC | New York | 36 | Suffolk | 103 | 36103 | 39.2 | 10250 | 2002 | 9999 |  |  | N | Natural Gas, Distillate Fuel Oil |  |  |  | H2O | SCR | [6 empty] | 1.053 | 0.0171 | 0.013 | 0.0171 | 0.013
Port Jefferson | 2517_G_GT3 | 2517 | G | GT3 | 10017 | Combustion Turbine | Combustion Turbine | LILC | New York | 36 | Suffolk | 103 | 36103 | 40 | 10321 | 2002 | 9999 |  |  | N | Natural Gas, Distillate Fuel Oil |  |  |  | H2O | SCR | [6 empty] | 1.053 | 0.0189 | 0.0121 | 0.0189 | 0.0121
Port Jefferson | 2517_G_GT1 | 2517 | G | GT1 | 1752 | Combustion Turbine | Combustion Turbine | LILC | New York | 36 | Suffolk | 103 | 36103 | 12.1 | 31027 | 1966 | 9999 |  |  | N | Distillate Fuel Oil | [11 empty] | 1.053 | 0.4342 | 0.4342 | 0.4342 | 0.4342
Port Jefferson | 2517_B_4 | 2517 | B | 4 | 1751 | O/G Steam |  | LILC | New York | 36 | Suffolk | 103 | 36103 | 198.7 | 10762 | 1960 | 9999 | tangential |  | N | Natural Gas, Residual Fuel Oil |  |  |  | OFA |  |  |  | ESPC |  |  |  | 2 | 0.123 | 0.123 | 0.0803 | 0.0803
Port Jefferson | 2517_B_3 | 2517 | B | 3 | 1750 | O/G Steam |  | LILC | New York | 36 | Suffolk | 103 | 36103 | 184.5 | 10822 | 1958 | 9999 | tangential |  | N | Natural Gas, Residual Fuel Oil |  |  |  | OFA |  |  |  | ESPC |  |  |  | 2 | 0.1287 | 0.1287 | 0.1057 | 0.1057
Shoreham | 2518_G_GT1 | 2518 | G | GT1 | 10134 | Combustion Turbine | Combustion Turbine | LILC | New York | 36 | Suffolk | 103 | 36103 | 46.4 | 17591 | 1971 | 9999 |  |  | N | Distillate Fuel Oil | [11 empty] | 1.053 | 0.50119 | 0.50119 | 0.50119 | 0.50119
Shoreham | 2518_G_GT2 | 2518 | G | GT2 | 10135 | Combustion Turbine | Combustion Turbine | LILC | New York | 36 | Suffolk | 103 | 36103 | 17.5 | 14603 | 1966 | 9999 |  |  | N | Distillate Fuel Oil | [11 empty] | 1.053 | 0.50119 | 0.50119 | 0.50119 | 0.50119
South Hampton | 2519_G_1 | 2519 | G | 1 |  | Combustion Turbine | Combustion Turbine | LILC | New York | 36 | Suffolk | 103 | 36103 | 7.2 | 16808 | 1963 | 9999 |  |  | N | Distillate Fuel Oil | [11 empty] | 1.053 | 0.50119 | 0.50119 | 0.50119 | 0.50119
Southold | 2520_G_1 | 2520 | G | 1 |  | Combustion Turbine | Combustion Turbine | LILC | New York | 36 | Suffolk | 103 | 36103 | 12.3 | 17226 | 1964 | 9999 |  |  | N | Distillate Fuel Oil | [11 empty] | 1.053 | 0.50119 | 0.50119 | 0.50119 | 0.50119
West Babylon | 2521_G_4 | 2521 | G | 4 | 1753 | Combustion Turbine | Combustion Turbine | LILC | New York | 36 | Suffolk | 103 | 36103 | 48.7 | 13789 | 1971 | 9999 |  |  | N | Distillate Fuel Oil | [11 empty] | 1.053 | 0.522 | 0.522 | 0.522 | 0.522
Cadyville | 2522_G_3 | 2522 | G | 3 |  | Hydro |  | UPNY | New York | 36 | Clinton | 19 | 36019 | 3.1 | 0 | 1986 | 9999 |  |  | N | Hydro | [12 empty] | 0 | 0 | 0 | 0
Cadyville | 2522_G_2 | 2522 | G | 2 |  | Hydro |  | UPNY | New York | 36 | Clinton | 19 | 36019 | 1.2 | 0 | 1921 | 9999 |  |  | N | Hydro | [12 empty] | 0 | 0 | 0 | 0
Cadyville | 2522_G_1 | 2522 | G | 1 |  | Hydro |  | UPNY | New York | 36 | Clinton | 19 | 36019 | 1.2 | 0 | 1921 | 9999 |  |  | N | Hydro | [12 empty] | 0 | 0 | 0 | 0
AES Westover | 2526_B_13 | 2526 | B | 13 | 1756 | Coal Steam |  | UPNY | New York | 36 | Broome | 7 | 36007 | 84 | 11000 | 1951 | 9999 | tangential | dry | Y | Bituminous | Dry Scrubber | 2010 | 95 | OFA | SCR | 2010 |  | ESPC + B |  |  |  | 3.4 | 0.3209 | 0.06 | 0.3209 | 0.06 | Cold-side ESP + Fabric Filter + SCR + Dry Scrubber | 0.05 | 0.75 | 1 | 0.05 | 0.75 | 1
AES Westover | 2526_B_11 | 2526 | B | 11 | 1754 | Coal Steam |  | UPNY | New York | 36 | Broome | 7 | 36007 | 21.85 | 12184 | 1943 | 9999 | wall | dry | Y | Bituminous | Dry Scrubber | 2010 | 95 |  | SCR | 2010 |  | ESPC |  |  |  | 3.4 | 0.4289 | 0.06 | 0.4289 | 0.06 | Cold-side ESP + SCR + Dry Scrubber | 0.64 | 0.65 | 1 | 0.64 | 0.65 | 1
AES Westover | 2526_B_12 | 2526 | B | 12 | 1755 | Coal Steam |  | UPNY | New York | 36 | Broome | 7 | 36007 | 21.85 | 12507.9303 | 1943 | 9999 | wall | dry | Y | Bituminous | Dry Scrubber | 2010 | 95 |  | SCR | 2010 |  | ESPC |  |  |  | 3.4 | 0.4337 | 0.06 | 0.4337 | 0.06 | Cold-side ESP + SCR + Dry Scrubber | 0.64 | 0.65 | 1 | 0.64 | 0.65 | 1
AES Greenidge LLC | 2527_B_6 | 2527 | B | 6 | 1759 | Coal Steam |  | UPNY | New York | 36 | Yates | 123 | 36123 | 106 | 10330.8853 | 1953 | 9999 | tangential | dry | N | Bituminous | Dry Scrubber | 2006 | 95 | FU | SCR | 2008 |  | ESPC + B | ACI | 2009 | 90 | 3.8 | 0.2078 | 0.06 | 0.2078 | 0.06 | Cold-side ESP + Fabric Filter + SCR + Dry Scrubber | 0.1 | 0.1 | 0.1 | 0.1 | 0.1 | 0.1
AES Greenidge LLC | 2527_B_4 | 2527 | B | 4 | 1757 | Coal Steam |  | UPNY | New York | 36 | Yates | 123 | 36123 | 26.5 | 11642 | 1950 | 9999 | wall | dry | N | Bituminous | Dry Scrubber | 2010 | 95 | OFA | SCR | 2008 |  | ESPC + C |  |  |  | 3.8 | 0.6263 | 0.06263 | 0.6263 | 0.06263 | Cold-side ESP + Cyclone + SCR + Dry Scrubber | 0.64 | 0.65 | 1 | 0.64 | 0.65 | 1
AES Greenidge LLC | 2527_B_5 | 2527 | B | 5 | 1758 | Coal Steam |  | UPNY | New York | 36 | Yates | 123 | 36123 | 26.5 | 10330.8853 | 1950 | 9999 | wall | dry | N | Bituminous | Dry Scrubber | 2010 | 95 | OFA | SCR | 2008 |  | ESPC + C |  |  |  | 3.8 | 0.6143 | 0.06143 | 0.6143 | 0.06143 | Cold-side ESP + Cyclone + SCR + Dry Scrubber | 0.64 | 0.65 | 1 | 0.64 | 0.65 | 1
Harris Lake | 2528_G_1 | 2528 | G | 1 |  | Combustion Turbine | IC Engine | DSNY | New York | 36 | Essex | 31 | 36031 | 1.7 | 18418 | 1967 | 9999 |  |  | N | Distillate Fuel Oil | [11 empty] | 1.053 | 2.5048 | 2.5048 | 2.5048 | 2.5048
High Falls | 2530_G_3 | 2530 | G | 3 |  | Hydro |  | UPNY | New York | 36 | Clinton | 19 | 36019 | 7 | 0 | 1956 | 9999 |  |  | N | Hydro | [12 empty] | 0 | 0 | 0 | 0
High Falls | 2530_G_1 | 2530 | G | 1 |  | Hydro |  | UPNY | New York | 36 | Clinton | 19 | 36019 | 4 | 0 | 1948 | 9999 |  |  | N | Hydro | [12 empty] | 0 | 0 | 0 | 0
High Falls | 2530_G_2 | 2530 | G | 2 |  | Hydro |  | UPNY | New York | 36 | Clinton | 19 | 36019 | 4 | 0 | 1949 | 9999 |  |  | N | Hydro | [12 empty] | 0 | 0 | 0 | 0
Kent Falls | 2532_G_2 | 2532 | G | 2 |  | Hydro |  | UPNY | New York | 36 | Clinton | 19 | 36019 | 3.8 | 0 | 1928 | 9999 |  |  | N | Hydro | [12 empty] | 0 | 0 | 0 | 0
Kent Falls | 2532_G_3 | 2532 | G | 3 |  | Hydro |  | UPNY | New York | 36 | Clinton | 19 | 36019 | 6 | 0 | 1985 | 9999 |  |  | N | Hydro | [12 empty] | 0 | 0 | 0 | 0
Kent Falls | 2532_G_1 | 2532 | G | 1 |  | Hydro |  | UPNY | New York | 36 | Clinton | 19 | 36019 | 3.8 | 0 | 1928 | 9999 |  |  | N | Hydro | [12 empty] | 0 | 0 | 0 | 0
Keuka | 2533_G_1 | 2533 | G | 1 |  | Hydro |  | UPNY | New York | 36 | Steuben | 101 | 36101 | 1.9 | 0 | 1928 | 9999 |  |  | N | Hydro | [12 empty] | 0 | 0 | 0 | 0
AES Cayuga | 2535_B_1 | 2535 | B | 1 | 1768 | Coal Steam |  | UPNY | New York | 36 | Tompkins | 109 | 36109 | 152 | 9899 | 1955 | 9999 | tangential | dry | N | Bituminous | Wet Scrubber | 1995 |  | LNC3 | SCR | 2001 |  | ESPC |  |  |  | 3.4 | 0.225 | 0.06 | 0.225 | 0.06 | Cold-side ESP + SCR | 0.64 | 0.97 | 1 | 0.64 | 0.97 | 1 | Yes
AES Cayuga | 2535_B_2 | 2535 | B | 2 | 1769 | Coal Steam |  | UPNY | New York | 36 | Tompkins | 109 | 36109 | 153 | 9899 | 1958 | 9999 | tangential | dry | N | Bituminous | Wet Scrubber | 1995 |  | LNC3 |  |  |  | ESPC |  |  |  | 3.4 | 0.2514 | 0.2514 | 0.2087 | 0.2087 | Cold-side ESP | 0.64 | 0.97 | 1 | 0.64 | 0.97 | 1 | Yes
Bethlehem Energy Center | 2539_G_8 | 2539 | G | 8 |  | Combined Cycle |  | DSNY | New York | 36 | Albany | 1 | 36001 | 260.3 | 7122 | 2005 | 9999 |  |  | N | Natural Gas, Distillate Fuel Oil |  |  |  |  | SCR | [7 empty] | 0.0095 | 0.0095 | 0.0077 | 0.0077
Bethlehem Energy Center | 2539_G_7 | 2539 | G | 7 | 1771 | Combined Cycle |  | DSNY | New York | 36 | Albany | 1 | 36001 | 163 | 7122 | 2005 | 9999 |  |  | N | Natural Gas, Distillate Fuel Oil |  |  |  |  | SCR | [7 empty] | 0.0095 | 0.0095 | 0.0077 | 0.0077
Bethlehem Energy Center | 2539_G_6 | 2539 | G | 6 | 1771 | Combined Cycle |  | DSNY | New York | 36 | Albany | 1 | 36001 | 163 | 7122 | 2005 | 9999 |  |  | N | Natural Gas, Distillate Fuel Oil |  |  |  |  | SCR | [7 empty] | 0.0095 | 0.0095 | 0.0077 | 0.0077
Bethlehem Energy Center | 2539_G_5 | 2539 | G | 5 | 1771 | Combined Cycle |  | DSNY | New York | 36 | Albany | 1 | 36001 | 163 | 7122 | 2005 | 9999 |  |  | N | Natural Gas, Distillate Fuel Oil |  |  |  |  | SCR | [7 empty] | 0.0095 | 0.0095 | 0.0077 | 0.0077
Allens Falls | 2540_G_1 | 2540 | G | 1 |  | Hydro |  | UPNY | New York | 36 | St. Lawrence | 89 | 36089 | 3.91 | 0 | 1927 | 9999 |  |  | N | Hydro | [12 empty] | 0 | 0 | 0 | 0
Beardslee | 2543_G_1 | 2543 | G | 1 |  | Hydro |  | UPNY | New York | 36 | Herkimer | 43 | 36043 | 8.6 | 0 | 1924 | 9999 |  |  | N | Hydro | [12 empty] | 0 | 0 | 0 | 0
Beardslee | 2543_G_2 | 2543 | G | 2 |  | Hydro |  | UPNY | New York | 36 | Herkimer | 43 | 36043 | 8.3 | 0 | 1924 | 9999 |  |  | N | Hydro | [12 empty] | 0 | 0 | 0 | 0
Belfort | 2544_G_1 | 2544 | G | 1 |  | Hydro |  | UPNY | New York | 36 | Lewis | 49 | 36049 | 0.41 | 0 | 1903 | 9999 |  |  | N | Hydro | [12 empty] | 0 | 0 | 0 | 0
Belfort | 2544_G_2 | 2544 | G | 2 |  | Hydro |  | UPNY | New York | 36 | Lewis | 49 | 36049 | 0.68 | 0 | 1915 | 9999 |  |  | N | Hydro | [12 empty] | 0 | 0 | 0 | 0
Belfort | 2544_G_3 | 2544 | G | 3 |  | Hydro |  | UPNY | New York | 36 | Lewis | 49 | 36049 | 1.03 | 0 | 1918 | 9999 |  |  | N | Hydro | [12 empty] | 0 | 0 | 0 | 0
Bennetts Bridge | 2545_G_4 | 2545 | G | 4 |  | Hydro |  | UPNY | New York | 36 | Oswego | 75 | 36075 | 7.23 | 0 | 1966 | 9999 |  |  | N | Hydro | [12 empty] | 0 | 0 | 0 | 0
Bennetts Bridge | 2545_G_1 | 2545 | G | 1 |  | Hydro |  | UPNY | New York | 36 | Oswego | 75 | 36075 | 6.94 | 0 | 1932 | 9999 |  |  | N | Hydro | [12 empty] | 0 | 0 | 0 | 0
Bennetts Bridge | 2545_G_2 | 2545 | G | 2 |  | Hydro |  | UPNY | New York | 36 | Oswego | 75 | 36075 | 7.4 | 0 | 1932 | 9999 |  |  | N | Hydro | [12 empty] | 0 | 0 | 0 | 0
Bennetts Bridge | 2545_G_3 | 2545 | G | 3 |  | Hydro |  | UPNY | New York | 36 | Oswego | 75 | 36075 | 7.27 | 0 | 1966 | 9999 |  |  | N | Hydro | [12 empty] | 0 | 0 | 0 | 0
Black River | 2546_G_1 | 2546 | G | 1 |  | Hydro |  | UPNY | New York | 36 | Jefferson | 45 | 36045 | 2.4 | 0 | 1920 | 9999 |  |  | N | Hydro | [12 empty] | 0 | 0 | 0 | 0
Black River | 2546_G_2 | 2546 | G | 2 |  | Hydro |  | UPNY | New York | 36 | Jefferson | 45 | 36045 | 2.36 | 0 | 1920 | 9999 |  |  | N | Hydro | [12 empty] | 0 | 0 | 0 | 0
Black River | 2546_G_3 | 2546 | G | 3 |  | Hydro |  | UPNY | New York | 36 | Jefferson | 45 | 36045 | 2.06 | 0 | 1920 | 9999 |  |  | N | Hydro | [12 empty] | 0 | 0 | 0 | 0
Blake | 2547_G_1 | 2547 | G | 1 |  | Hydro |  | UPNY | New York | 36 | St. Lawrence | 89 | 36089 | 14.38 | 0 | 1957 | 9999 |  |  | N | Hydro | [12 empty] | 0 | 0 | 0 | 0
Browns Falls | 2548_G_1 | 2548 | G | 1 |  | Hydro |  | UPNY | New York | 36 | St. Lawrence | 89 | 36089 | 7.96 | 0 | 1923 | 9999 |  |  | N | Hydro | [12 empty] | 0 | 0 | 0 | 0
Browns Falls | 2548_G_2 | 2548 | G | 2 |  | Hydro |  | UPNY | New York | 36 | St. Lawrence | 89 | 36089 | 7.83 | 0 | 1923 | 9999 |  |  | N | Hydro | [12 empty] | 0 | 0 | 0 | 0
C R Huntley Generating Station | 2549_B_68 | 2549 | B | 68 | 1782 | Coal Steam |  | UPNY | New York | 36 | Erie | 29 | 36029 | 190 | 10270 | 1958 | 9999 | tangential | dry | N | Bituminous, Subbituminous |  |  |  | LNC2 | SNCR |  | 2005 | ESPH + B | ACI | 2009 | 90 | 2.8 | 0.1467 | 0.095355 | 0.12066 | 0.078426 | Hot-side ESP + Fabric Filter + SNCR | 0.1 | 0.1 | 0.1 | 0.1 | 0.1 | 0.1
C R Huntley Generating Station | 2549_B_67 | 2549 | B | 67 | 1781 | Coal Steam |  | UPNY | New York | 36 | Erie | 29 | 36029 | 190 | 10270 | 1957 | 9999 | tangential | dry | N | Bituminous, Subbituminous |  |  |  | LNC2 | SNCR |  | 2005 | ESPH + B | ACI | 2009 | 90 | 2.8 | 0.23077 | 0.15 | 0.17114 | 0.11124 | Hot-side ESP + Fabric Filter + SNCR | 0.1 | 0.1 | 0.1 | 0.1 | 0.1 | 0.1
Chasm | 2550_G_1 | 2550 | G | 1 |  | Hydro |  | UPNY | New York | 36 | Franklin | 33 | 36033 | 1.16 | 0 | 1913 | 9999 |  |  | N | Hydro | [12 empty] | 0 | 0 | 0 | 0
Chasm | 2550_G_2 | 2550 | G | 2 |  | Hydro |  | UPNY | New York | 36 | Franklin | 33 | 36033 | 1.16 | 0 | 1913 | 9999 |  |  | N | Hydro | [12 empty] | 0 | 0 | 0 | 0
Chasm | 2550_G_3 | 2550 | G | 3 |  | Hydro |  | UPNY | New York | 36 | Franklin | 33 | 36033 | 1.16 | 0 | 1926 | 9999 |  |  | N | Hydro | [12 empty] | 0 | 0 | 0 | 0
Colton | 2551_G_3 | 2551 | G | 3 |  | Hydro |  | UPNY | New York | 36 | St. Lawrence | 89 | 36089 | 11.14 | 0 | 1928 | 9999 |  |  | N | Hydro | [12 empty] | 0 | 0 | 0 | 0
Colton | 2551_G_1 | 2551 | G | 1 |  | Hydro |  | UPNY | New York | 36 | St. Lawrence | 89 | 36089 | 8.46 | 0 | 1918 | 9999 |  |  | N | Hydro | [12 empty] | 0 | 0 | 0 | 0
Colton | 2551_G_2 | 2551 | G | 2 |  | Hydro |  | UPNY | New York | 36 | St. Lawrence | 89 | 36089 | 9.5 | 0 | 1918 | 9999 |  |  | N | Hydro | [12 empty] | 0 | 0 | 0 | 0
Deferiet | 2552_G_3 | 2552 | G | 3 |  | Hydro |  | UPNY | New York | 36 | Jefferson | 45 | 36045 | 3.56 | 0 | 1925 | 9999 |  |  | N | Hydro | [12 empty] | 0 | 0 | 0 | 0
Deferiet | 2552_G_1 | 2552 | G | 1 |  | Hydro |  | UPNY | New York | 36 | Jefferson | 45 | 36045 | 3.56 | 0 | 1925 | 9999 |  |  | N | Hydro | [12 empty] | 0 | 0 | 0 | 0
Deferiet | 2552_G_2 | 2552 | G | 2 |  | Hydro |  | UPNY | New York | 36 | Jefferson | 45 | 36045 | 3.57 | 0 | 1925 | 9999 |  |  | N | Hydro | [12 empty] | 0 | 0 | 0 | 0
Dunkirk Generating Station | 2554_B_4 | 2554 | B | 4 | 1786 | Coal Steam |  | UPNY | New York | 36 | Chautauqua | 13 | 36013 | 185 | 10241 | 1960 | 9999 | tangential | dry | N | Bituminous, Subbituminous | Wet Scrubber | 2010 |  | LNC2 |  |  |  | ESPH + B | ACI | 2010 | 90 | 2.06 | 0.1639 | 0.1639 | 0.1611 | 0.1611 | Hot-side ESP + Fabric Filter | 0.1 | 0.1 | 0.1 | 0.1 | 0.1 | 0.1 | Yes
Dunkirk Generating Station | 2554_B_3 | 2554 | B | 3 | 1785 | Coal Steam |  | UPNY | New York | 36 | Chautauqua | 13 | 36013 | 185 | 10203 | 1959 | 9999 | tangential | dry | N | Bituminous, Subbituminous | Wet Scrubber | 2010 |  | LNC2 | SNCR |  | 2010 | ESPH + B | ACI | 2011 | 90 | 2.06 | 0.24615 | 0.16 | 0.18255 | 0.11866 | Hot-side ESP + Fabric Filter + SNCR | 0.1 | 0.1 | 0.1 | 0.1 | 0.1 | 0.1 | Yes
Dunkirk Generating Station | 2554_B_1 | 2554 | B | 1 | 1783 | Coal Steam |  | UPNY | New York | 36 | Chautauqua | 13 | 36013 | 75 | 10927 | 1950 | 9999 | tangential | dry | N | Bituminous, Subbituminous |  |  |  | LNC1 | SNCR |  | 2010 | ESPH + B | ACI | 2010 | 90 | 2.06 | 0.23077 | 0.23077 | 0.23077 | 0.23077 | Hot-side ESP + Fabric Filter + SNCR | 0.1 | 0.1 | 0.1 | 0.1 | 0.1 | 0.1
Dunkirk Generating Station | 2554_B_2 | 2554 | B | 2 | 1784 | Coal Steam |  | UPNY | New York | 36 | Chautauqua | 13 | 36013 | 75 | 11095 | 1950 | 9999 | tangential | dry | N | Bituminous, Subbituminous |  |  |  | LNC1 |  |  |  | ESPH + B | ACI | 2011 | 90 | 2.06 | 0.24615 | 0.24615 | 0.24615 | 0.24615 | Hot-side ESP + Fabric Filter | 0.1 | 0.1 | 0.1 | 0.1 | 0.1 | 0.1
Eagle | 2555_G_1 | 2555 | G | 1 |  | Hydro |  | UPNY | New York | 36 | Lewis | 49 | 36049 | 1.12 | 0 | 1914 | 9999 |  |  | N | Hydro | [12 empty] | 0 | 0 | 0 | 0
Eagle | 2555_G_2 | 2555 | G | 2 |  | Hydro |  | UPNY | New York | 36 | Lewis | 49 | 36049 | 1.22 | 0 | 1915 | 9999 |  |  | N | Hydro | [12 empty] | 0 | 0 | 0 | 0
Eagle | 2555_G_3 | 2555 | G | 3 |  | Hydro |  | UPNY | New York | 36 | Lewis | 49 | 36049 | 1.16 | 0 | 1919 | 9999 |  |  | N | Hydro | [12 empty] | 0 | 0 | 0 | 0
Eagle | 2555_G_4 | 2555 | G | 4 |  | Hydro |  | UPNY | New York | 36 | Lewis | 49 | 36049 | 2.03 | 0 | 1925 | 9999 |  |  | N | Hydro | [12 empty] | 0 | 0 | 0 | 0
Eel Weir | 2556_G_1 | 2556 | G | 1 |  | Hydro |  | UPNY | New York | 36 | St. Lawrence | 89 | 36089 | 0.34 | 0 | 1928 | 9999 |  |  | N | Hydro | [12 empty] | 0 | 0 | 0 | 0
Eel Weir | 2556_G_2 | 2556 | G | 2 |  | Hydro |  | UPNY | New York | 36 | St. Lawrence | 89 | 36089 | 0.79 | 0 | 1928 | 9999 |  |  | N | Hydro | [12 empty] | 0 | 0 | 0 | 0
Eel Weir | 2556_G_3 | 2556 | G | 3 |  | Hydro |  | UPNY | New York | 36 | St. Lawrence | 89 | 36089 | 0.77 | 0 | 1928 | 9999 |  |  | N | Hydro | [12 empty] | 0 | 0 | 0 | 0
Effley | 2557_G_3 | 2557 | G | 3 |  | Hydro |  | UPNY | New York | 36 | Lewis | 49 | 36049 | 0.68 | 0 | 1910 | 9999 |  |  | N | Hydro | [12 empty] | 0 | 0 | 0 | 0
Effley | 2557_G_4 | 2557 | G | 4 |  | Hydro |  | UPNY | New York | 36 | Lewis | 49 | 36049 | 1.43 | 0 | 1923 | 9999 |  |  | N | Hydro | [12 empty] | 0 | 0 | 0 | 0
Effley | 2557_G_1 | 2557 | G | 1 |  | Hydro |  | UPNY | New York | 36 | Lewis | 49 | 36049 | 0.4 | 0 | 1902 | 9999 |  |  | N | Hydro | [12 empty] | 0 | 0 | 0 | 0
Effley | 2557_G_2 | 2557 | G | 2 |  | Hydro |  | UPNY | New York | 36 | Lewis | 49 | 36049 | 0.4 | 0 | 1907 | 9999 |  |  | N | Hydro | [12 empty] | 0 | 0 | 0 | 0
Elmer | 2559_G_1 | 2559 | G | 1 |  | Hydro |  | UPNY | New York | 36 | Lewis | 49 | 36049 | 0.92 | 0 | 1916 | 9999 |  |  | N | Hydro | [12 empty] | 0 | 0 | 0 | 0
Elmer | 2559_G_2 | 2559 | G | 2 |  | Hydro |  | UPNY | New York | 36 | Lewis | 49 | 36049 | 0.92 | 0 | 1916 | 9999 |  |  | N | Hydro | [12 empty] | 0 | 0 | 0 | 0
Ephratah | 2560_G_1 | 2560 | G | 1 |  | Hydro |  | DSNY | New York | 36 | Fulton | 35 | 36035 | 0.9 | 0 | 1920 | 9999 |  |  | N | Hydro | [12 empty] | 0 | 0 | 0 | 0
Ephratah | 2560_G_2 | 2560 | G | 2 |  | Hydro |  | DSNY | New York | 36 | Fulton | 35 | 36035 | 1.11 | 0 | 1911 | 9999 |  |  | N | Hydro | [12 empty] | 0 | 0 | 0 | 0
Ephratah | 2560_G_3 | 2560 | G | 3 |  | Hydro |  | DSNY | New York | 36 | Fulton | 35 | 36035 | 0.85 | 0 | 1911 | 9999 |  |  | N | Hydro | [12 empty] | 0 | 0 | 0 | 0
Ephratah | 2560_G_4 | 2560 | G | 4 |  | Hydro |  | DSNY | New York | 36 | Fulton | 35 | 36035 | 0.89 | 0 | 1911 | 9999 |  |  | N | Hydro | [12 empty] | 0 | 0 | 0 | 0
East Norfolk | 2561_G_1 | 2561 | G | 1 |  | Hydro |  | UPNY | New York | 36 | St. Lawrence | 89 | 36089 | 3.56 | 0 | 1928 | 9999 |  |  | N | Hydro | [12 empty] | 0 | 0 | 0 | 0
Five Falls | 2562_G_1 | 2562 | G | 1 |  | Hydro |  | UPNY | New York | 36 | St. Lawrence | 89 | 36089 | 22.91 | 0 | 1955 | 9999 |  |  | N | Hydro | [12 empty] | 0 | 0 | 0 | 0
Flat Rock | 2563_G_1 | 2563 | G | 1 |  | Hydro |  | UPNY | New York | 36 | St. Lawrence | 89 | 36089 | 2.25 | 0 | 1924 | 9999 |  |  | N | Hydro | [12 empty] | 0 | 0 | 0 | 0
Flat Rock | 2563_G_2 | 2563 | G | 2 |  | Hydro |  | UPNY | New York | 36 | St. Lawrence | 89 | 36089 | 3.02 | 0 | 1924 | 9999 |  |  | N | Hydro | [12 empty] | 0 | 0 | 0 | 0
Franklin | 2564_G_1 | 2564 | G | 1 |  | Hydro |  | UPNY | New York | 36 | Franklin | 33 | 36033 | 0.85 | 0 | 1911 | 9999 |  |  | N | Hydro | [12 empty] | 0 | 0 | 0 | 0
Franklin | 2564_G_2 | 2564 | G | 2 |  | Hydro |  | UPNY | New York | 36 | Franklin | 33 | 36033 | 1.2 | 0 | 1926 | 9999 |  |  | N | Hydro | [12 empty] | 0 | 0 | 0 | 0
Fulton | 2566_G_1 | 2566 | G | 1 |  | Hydro |  | UPNY | New York | 36 | Oswego | 75 | 36075 | 0.73 | 0 | 1924 | 9999 |  |  | N | Hydro | [12 empty] | 0 | 0 | 0 | 0
Fulton | 2566_G_2 | 2566 | G | 2 |  | Hydro |  | UPNY | New York | 36 | Oswego | 75 | 36075 | 0.3 | 0 | 1928 | 9999 |  |  | N | Hydro | [12 empty] | 0 | 0 | 0 | 0
Glenwood | 2568_G_1 | 2568 | G | 1 |  | Hydro |  | UPNY | New York | 36 | Orleans | 73 | 36073 | 0.48 | 0 | 1950 | 9999 |  |  | N | Hydro | [12 empty] | 0 | 0 | 0 | 0
Glenwood | 2568_G_2 | 2568 | G | 2 |  | Hydro |  | UPNY | New York | 36 | Orleans | 73 | 36073 | 0.53 | 0 | 1950 | 9999 |  |  | N | Hydro | [12 empty] | 0 | 0 | 0 | 0
Glenwood | 2568_G_3 | 2568 | G | 3 |  | Hydro |  | UPNY | New York | 36 | Orleans | 73 | 36073 | 0.25 | 0 | 1950 | 9999 |  |  | N | Hydro | [12 empty] | 0 | 0 | 0 | 0
Granby | 2569_G_1 | 2569 | G | 1 |  | Hydro |  | UPNY | New York | 36 | Oswego | 75 | 36075 | 4.82 | 0 | 1983 | 9999 |  |  | N | Hydro | [12 empty] | 0 | 0 | 0 | 0
Granby | 2569_G_2 | 2569 | G | 2 |  | Hydro |  | UPNY | New York | 36 | Oswego | 75 | 36075 | 5.03 | 0 | 1983 | 9999 |  |  | N | Hydro | [12 empty] | 0 | 0 | 0 | 0
Hannawa | 2571_G_1 | 2571 | G | 1 |  | Hydro |  | UPNY | New York | 36 | St. Lawrence | 89 | 36089 | 3.61 | 0 | 1914 | 9999 |  |  | N | Hydro | [12 empty] | 0 | 0 | 0 | 0
Hannawa | 2571_G_2 | 2571 | G | 2 |  | Hydro |  | UPNY | New York | 36 | St. Lawrence | 89 | 36089 | 3.86 | 0 | 1920 | 9999 |  |  | N | Hydro | [12 empty] | 0 | 0 | 0 | 0
Herrings | 2572_G_1 | 2572 | G | 1 |  | Hydro |  | UPNY | New York | 36 | Jefferson | 45 | 36045 | 1.52 | 0 | 1924 | 9999 |  |  | N | Hydro | [12 empty] | 0 | 0 | 0 | 0
Herrings | 2572_G_2 | 2572 | G | 2 |  | Hydro |  | UPNY | New York | 36 | Jefferson | 45 | 36045 | 1.54 | 0 | 1924 | 9999 |  |  | N | Hydro | [12 empty] | 0 | 0 | 0 | 0
Herrings | 2572_G_3 | 2572 | G | 3 |  | Hydro |  | UPNY | New York | 36 | Jefferson | 45 | 36045 | 1.57 | 0 | 1924 | 9999 |  |  | N | Hydro | [12 empty] | 0 | 0 | 0 | 0
Heuvelton | 2573_G_1 | 2573 | G | 1 |  | Hydro |  | UPNY | New York | 36 | St. Lawrence | 89 | 36089 | 0.42 | 0 | 1924 | 9999 |  |  | N | Hydro | [12 empty] | 0 | 0 | 0 | 0
Heuvelton | 2573_G_2 | 2573 | G | 2 |  | Hydro |  | UPNY | New York | 36 | St. Lawrence | 89 | 36089 | 0.44 | 0 | 1924 | 9999 |  |  | N | Hydro | [12 empty] | 0 | 0 | 0 | 0
High Dam | 2574_G_2 | 2574 | G | 2 |  | Hydro |  | UPNY | New York | 36 | Oswego | 75 | 36075 | 2.2 | 0 | 1928 | 9999 |  |  | N | Hydro | [12 empty] | 0 | 0 | 0 | 0
High Dam | 2574_G_3 | 2574 | G | 3 |  | Hydro |  | UPNY | New York | 36 | Oswego | 75 | 36075 | 2.2 | 0 | 1928 | 9999 |  |  | N | Hydro | [12 empty] | 0 | 0 | 0 | 0
High Dam | 2574_G_4 | 2574 | G | 4 |  | Hydro |  | UPNY | New York | 36 | Oswego | 75 | 36075 | 2.2 | 0 | 1949 | 9999 |  |  | N | Hydro | [12 empty] | 0 | 0 | 0 | 0
High Dam | 2574_G_1 | 2574 | G | 1 |  | Hydro |  | UPNY | New York | 36 | Oswego | 75 | 36075 | 2.2 | 0 | 1928 | 9999 |  |  | N | Hydro | [12 empty] | 0 | 0 | 0 | 0
High Falls | 2575_G_1 | 2575 | G | 1 |  | Hydro |  | UPNY | New York | 36 | Lewis | 49 | 36049 | 1.87 | 0 | 1925 | 9999 |  |  | N | Hydro | [12 empty] | 0 | 0 | 0 | 0
High Falls | 2575_G_2 | 2575 | G | 2 |  | Hydro |  | UPNY | New York | 36 | Lewis | 49 | 36049 | 1.92 | 0 | 1925 | 9999 |  |  | N | Hydro | [12 empty] | 0 | 0 | 0 | 0
High Falls | 2575_G_3 | 2575 | G | 3 |  | Hydro |  | UPNY | New York | 36 | Lewis | 49 | 36049 | 1.85 | 0 | 1925 | 9999 |  |  | N | Hydro | [12 empty] | 0 | 0 | 0 | 0
Higley | 2576_G_3N | 2576 | G | 3N |  | Hydro |  | UPNY | New York | 36 | St. Lawrence | 89 | 36089 | 1.57 | 0 | 2003 | 9999 |  |  | N | Hydro | [12 empty] | 0 | 0 | 0 | 0
Higley | 2576_G_4N | 2576 | G | 4N |  | Hydro |  | UPNY | New York | 36 | St. Lawrence | 89 | 36089 | 1.56 | 0 | 2003 | 9999 |  |  | N | Hydro | [12 empty] | 0 | 0 | 0 | 0
Higley | 2576_G_1N | 2576 | G | 1N |  | Hydro |  | UPNY | New York | 36 | St. Lawrence | 89 | 36089 | 1.58 | 0 | 2003 | 9999 |  |  | N | Hydro | [12 empty] | 0 | 0 | 0 | 0
Higley | 2576_G_2N | 2576 | G | 2N |  | Hydro |  | UPNY | New York | 36 | St. Lawrence | 89 | 36089 | 1.56 | 0 | 2003 | 9999 |  |  | N | Hydro | [12 empty] | 0 | 0 | 0 | 0
Hydraulic Race | 2578_G_1 | 2578 | G | 1 |  | Hydro |  | UPNY | New York | 36 | Niagara | 63 | 36063 | 2.8 | 0 | 1942 | 9999 |  |  | N | Hydro | [12 empty] | 0 | 0 | 0 | 0
Inghams | 2579_G_1 | 2579 | G | 1 |  | Hydro |  | DSNY | New York | 36 | Fulton | 35 | 36035 | 2.84 | 0 | 1912 | 9999 |  |  | N | Hydro | [12 empty] | 0 | 0 | 0 | 0
Inghams | 2579_G_2 | 2579 | G | 2 |  | Hydro |  | DSNY | New York | 36 | Fulton | 35 | 36035 | 3.44 | 0 | 1912 | 9999 |  |  | N | Hydro | [12 empty] | 0 | 0 | 0 | 0
Johnsonville | 2580_G_2 | 2580 | G | 2 |  | Hydro |  | DSNY | New York | 36 | Renselaer | 83 | 36083 | 1.24 | 0 | 1909 | 9999 |  |  | N | Hydro | [12 empty] | 0 | 0 | 0 | 0
Johnsonville | 2580_G_1 | 2580 | G | 1 |  | Hydro |  | DSNY | New York | 36 | Renselaer | 83 | 36083 | 1.27 | 0 | 1909 | 9999 |  |  | N | Hydro | [12 empty] | 0 | 0 | 0 | 0
Kamargo | 2581_G_3 | 2581 | G | 3 |  | Hydro |  | UPNY | New York | 36 | Jefferson | 45 | 36045 | 1.75 | 0 | 1921 | 9999 |  |  | N | Hydro | [12 empty] | 0 | 0 | 0 | 0
Kamargo | 2581_G_1 | 2581 | G | 1 |  | Hydro |  | UPNY | New York | 36 | Jefferson | 45 | 36045 | 1.79 | 0 | 1921 | 9999 |  |  | N | Hydro | [12 empty] | 0 | 0 | 0 | 0
Kamargo | 2581_G_2 | 2581 | G | 2 |  | Hydro |  | UPNY | New York | 36 | Jefferson | 45 | 36045 | 1.76 | 0 | 1921 | 9999 |  |  | N | Hydro | [12 empty] | 0 | 0 | 0 | 0
Lighthouse Hill | 2582_G_1 | 2582 | G | 1 |  | Hydro |  | UPNY | New York | 36 | Oswego | 75 | 36075 | 4.07 | 0 | 1930 | 9999 |  |  | N | Hydro | [12 empty] | 0 | 0 | 0 | 0
Lighthouse Hill | 2582_G_2 | 2582 | G | 2 |  | Hydro |  | UPNY | New York | 36 | Oswego | 75 | 36075 | 4.08 | 0 | 1930 | 9999 |  |  | N | Hydro | [12 empty] | 0 | 0 | 0 | 0
Macomb | 2583_G_1 | 2583 | G | 1 |  | Hydro |  | UPNY | New York | 36 | Franklin | 33 | 36033 | 0.91 | 0 | 1940 | 9999 |  |  | N | Hydro | [12 empty] | 0 | 0 | 0 | 0
Minetto | 2586_G_1 | 2586 | G | 1 |  | Hydro |  | UPNY | New York | 36 | Oswego | 75 | 36075 | 1.47 | 0 | 1915 | 9999 |  |  | N | Hydro | [12 empty] | 0 | 0 | 0 | 0
Minetto | 2586_G_5 | 2586 | G | 5 |  | Hydro |  | UPNY | New York | 36 | Oswego | 75 | 36075 | 1.53 | 0 | 1915 | 9999 |  |  | N | Hydro | [12 empty] | 0 | 0 | 0 | 0
Minetto | 2586_G_4 | 2586 | G | 4 |  | Hydro |  | UPNY | New York | 36 | Oswego | 75 | 36075 | 1.45 | 0 | 1915 | 9999 |  |  | N | Hydro | [12 empty] | 0 | 0 | 0 | 0
Minetto | 2586_G_2 | 2586 | G | 2 |  | Hydro |  | UPNY | New York | 36 | Oswego | 75 | 36075 | 1.51 | 0 | 1915 | 9999 |  |  | N | Hydro | [12 empty] | 0 | 0 | 0 | 0
Minetto | 2586_G_3 | 2586 | G | 3 |  | Hydro |  | UPNY | New York | 36 | Oswego | 75 | 36075 | 1.53 | 0 | 1915 | 9999 |  |  | N | Hydro | [12 empty] | 0 | 0 | 0 | 0
Moshier | 2588_G_1 | 2588 | G | 1 |  | Hydro |  | UPNY | New York | 36 | Herkimer | 43 | 36043 | 4.06 | 0 | 1929 | 9999 |  |  | N | Hydro | [12 empty] | 0 | 0 | 0 | 0
Moshier | 2588_G_2 | 2588 | G | 2 |  | Hydro |  | UPNY | New York | 36 | Herkimer | 43 | 36043 | 4.1 | 0 | 1929 | 9999 |  |  | N | Hydro | [12 empty] | 0 | 0 | 0 | 0
Nine Mile Point Nuclear Station | 2589_G_1 | 2589 | G | 1 |  | Nuclear |  | UPNY | New York | 36 | Oswego | 75 | 36075 | 621 | 10427 | 1969 | 2029 |  |  | N | Nuclear Fuel | [12 empty] | 0 | 0 | 0 | 0
Nine Mile Point Nuclear Station | 2589_G_2 | 2589 | G | 2 |  | Nuclear |  | UPNY | New York | 36 | Oswego | 75 | 36075 | 1311 | 10427 | 1969 | 2029 |  |  | N | Nuclear Fuel | [12 empty] | 0 | 0 | 0 | 0
Norfolk | 2590_G_1 | 2590 | G | 1 |  | Hydro |  | UPNY | New York | 36 | St. Lawrence | 89 | 36089 | 4.32 | 0 | 1928 | 9999 |  |  | N | Hydro | [12 empty] | 0 | 0 | 0 | 0
Norwood | 2591_G_1 | 2591 | G | 1 |  | Hydro |  | UPNY | New York | 36 | St. Lawrence | 89 | 36089 | 2.17 | 0 | 1928 | 9999 |  |  | N | Hydro | [12 empty] | 0 | 0 | 0 | 0
Oswego Harbor Power | 2594_B_5 | 2594 | B | 5 | 1791 | O/G Steam |  | UPNY | New York | 36 | Oswego | 75 | 36075 | 843.5 | 9701 | 1976 | 9999 | wall | dry | N | Residual Fuel Oil |  |  |  | FR + OFA |  |  |  | ESPC |  |  |  | 1.6 | 0.2097 | 0.2097 | 0.2011 | 0.2011
Oswego Harbor Power | 2594_B_6 | 2594 | B | 6 | 1792 | O/G Steam |  | UPNY | New York | 36 | Oswego | 75 | 36075 | 825.5 | 9604 | 1980 | 9999 | wall | dry | N | Natural Gas, Residual Fuel Oil |  |  |  | FR + OFA |  |  |  | ESPC |  |  |  | 0.8 | 0.1958 | 0.1958 | 0.1551 | 0.1551
Oswego Falls East | 2595_G_1 | 2595 | G | 1 |  | Hydro |  | UPNY | New York | 36 | Oswego | 75 | 36075 | 1.4 | 0 | 1914 | 9999 |  |  | N | Hydro | [12 empty] | 0 | 0 | 0 | 0
Oswego Falls East | 2595_G_2 | 2595 | G | 2 |  | Hydro |  | UPNY | New York | 36 | Oswego | 75 | 36075 | 1.37 | 0 | 1914 | 9999 |  |  | N | Hydro | [12 empty] | 0 | 0 | 0 | 0
Oswego Falls East | 2595_G_3 | 2595 | G | 3 |  | Hydro |  | UPNY | New York | 36 | Oswego | 75 | 36075 | 1.29 | 0 | 1914 | 9999 |  |  | N | Hydro | [12 empty] | 0 | 0 | 0 | 0
Oswego Falls West | 2596_G_4 | 2596 | G | 4 |  | Hydro |  | UPNY | New York | 36 | Oswego | 75 | 36075 | 0.88 | 0 | 1914 | 9999 |  |  | N | Hydro | [12 empty] | 0 | 0 | 0 | 0
Oswego Falls West | 2596_G_5 | 2596 | G | 5 |  | Hydro |  | UPNY | New York | 36 | Oswego | 75 | 36075 | 0.86 | 0 | 1914 | 9999 |  |  | N | Hydro | [12 empty] | 0 | 0 | 0 | 0
Parishville | 2597_G_1 | 2597 | G | 1 |  | Hydro |  | UPNY | New York | 36 | St. Lawrence | 89 | 36089 | 2.34 | 0 | 1925 | 9999 |  |  | N | Hydro | [12 empty] | 0 | 0 | 0 | 0
Piercefield | 2598_G_2 | 2598 | G | 2 |  | Hydro |  | UPNY | New York | 36 | St. Lawrence | 89 | 36089 | 0.58 | 0 | 1924 | 9999 |  |  | N | Hydro | [12 empty] | 0 | 0 | 0 | 0
Piercefield | 2598_G_3 | 2598 | G | 3 |  | Hydro |  | UPNY | New York | 36 | St. Lawrence | 89 | 36089 | 0.6 | 0 | 1924 | 9999 |  |  | N | Hydro | [12 empty] | 0 | 0 | 0 | 0
Piercefield | 2598_G_1 | 2598 | G | 1 |  | Hydro |  | UPNY | New York | 36 | St. Lawrence | 89 | 36089 | 1.72 | 0 | 1957 | 9999 |  |  | N | Hydro | [12 empty] | 0 | 0 | 0 | 0
Prospect | 2599_G_1 | 2599 | G | 1 |  | Hydro |  | UPNY | New York | 36 | Oneida | 65 | 36065 | 18.08 | 0 | 1959 | 9999 |  |  | N | Hydro | [12 empty] | 0 | 0 | 0 | 0
Rainbow Falls | 2600_G_1 | 2600 | G | 1 |  | Hydro |  | UPNY | New York | 36 | St. Lawrence | 89 | 36089 | 23.65 | 0 | 1956 | 9999 |  |  | N | Hydro | [12 empty] | 0 | 0 | 0 | 0
Raymondville | 2601_G_1 | 2601 | G | 1 |  | Hydro |  | UPNY | New York | 36 | St. Lawrence | 89 | 36089 | 2.14 | 0 | 1928 | 9999 |  |  | N | Hydro | [12 empty] | 0 | 0 | 0 | 0
South Edwards | 2604_G_4 | 2604 | G | 4 |  | Hydro |  | UPNY | New York | 36 | St. Lawrence | 89 | 36089 | 0.22 | 0 | 1994 | 9999 |  |  | N | Hydro | [12 empty] | 0 | 0 | 0 | 0
South Edwards | 2604_G_3 | 2604 | G | 3 |  | Hydro |  | UPNY | New York | 36 | St. Lawrence | 89 | 36089 | 0.83 | 0 | 1921 | 9999 |  |  | N | Hydro | [12 empty] | 0 | 0 | 0 | 0
South Edwards | 2604_G_2 | 2604 | G | 2 |  | Hydro |  | UPNY | New York | 36 | St. Lawrence | 89 | 36089 | 1.04 | 0 | 1912 | 9999 |  |  | N | Hydro | [12 empty] | 0 | 0 | 0 | 0
South Edwards | 2604_G_1 | 2604 | G | 1 |  | Hydro |  | UPNY | New York | 36 | St. Lawrence | 89 | 36089 | 1.07 | 0 | 1912 | 9999 |  |  | N | Hydro | [12 empty] | 0 | 0 | 0 | 0
School Street | 2605_G_1 | 2605 | G | 1 |  | Hydro |  | DSNY | New York | 36 | Albany | 1 | 36001 | 7.3 | 0 | 1915 | 9999 |  |  | N | Hydro | [12 empty] | 0 | 0 | 0 | 0
School Street | 2605_G_5 | 2605 | G | 5 |  | Hydro |  | DSNY | New York | 36 | Albany | 1 | 36001 | 10.04 | 0 | 1924 | 9999 |  |  | N | Hydro | [12 empty] | 0 | 0 | 0 | 0
School Street | 2605_G_4 | 2605 | G | 4 |  | Hydro |  | DSNY | New York | 36 | Albany | 1 | 36001 | 6.57 | 0 | 1922 | 9999 |  |  | N | Hydro | [12 empty] | 0 | 0 | 0 | 0
School Street | 2605_G_3 | 2605 | G | 3 |  | Hydro |  | DSNY | New York | 36 | Albany | 1 | 36001 | 5.04 | 0 | 1915 | 9999 |  |  | N | Hydro | [12 empty] | 0 | 0 | 0 | 0
School Street | 2605_G_2 | 2605 | G | 2 |  | Hydro |  | DSNY | New York | 36 | Albany | 1 | 36001 | 5.81 | 0 | 1915 | 9999 |  |  | N | Hydro | [12 empty] | 0 | 0 | 0 | 0
Schaghticoke | 2606_G_3 | 2606 | G | 3 |  | Hydro |  | DSNY | New York | 36 | Renselaer | 83 | 36083 | 4.07 | 0 | 1908 | 9999 |  |  | N | Hydro | [12 empty] | 0 | 0 | 0 | 0
Schaghticoke | 2606_G_2 | 2606 | G | 2 |  | Hydro |  | DSNY | New York | 36 | Renselaer | 83 | 36083 | 4.49 | 0 | 1908 | 9999 |  |  | N | Hydro | [12 empty] | 0 | 0 | 0 | 0
Schaghticoke | 2606_G_1 | 2606 | G | 1 |  | Hydro |  | DSNY | New York | 36 | Renselaer | 83 | 36083 | 3.84 | 0 | 1908 | 9999 |  |  | N | Hydro | [12 empty] | 0 | 0 | 0 | 0
Schaghticoke | 2606_G_4 | 2606 | G | 4 |  | Hydro |  | DSNY | New York | 36 | Renselaer | 83 | 36083 | 3.95 | 0 | 1908 | 9999 |  |  | N | Hydro | [12 empty] | 0 | 0 | 0 | 0
Schuylerville | 2607_G_1 | 2607 | G | 1 |  | Hydro |  | DSNY | New York | 36 | Saratoga | 91 | 36091 | 1.56 | 0 | 1919 | 9999 |  |  | N | Hydro | [12 empty] | 0 | 0 | 0 | 0
Sewalls | 2608_G_1 | 2608 | G | 1 |  | Hydro |  | UPNY | New York | 36 | Jefferson | 45 | 36045 | 1.09 | 0 | 1925 | 9999 |  |  | N | Hydro | [12 empty] | 0 | 0 | 0 | 0
Sewalls | 2608_G_2 | 2608 | G | 2 |  | Hydro |  | UPNY | New York | 36 | Jefferson | 45 | 36045 | 1.16 | 0 | 1925 | 9999 |  |  | N | Hydro | [12 empty] | 0 | 0 | 0 | 0
Sherman Island | 2609_G_4 | 2609 | G | 4 |  | Hydro |  | DSNY | New York | 36 | Saratoga | 91 | 36091 | 7.35 | 0 | 1923 | 9999 |  |  | N | Hydro | [12 empty] | 0 | 0 | 0 | 0
Sherman Island | 2609_G_5 | 2609 | G | 5 |  | Hydro |  | DSNY | New York | 36 | Saratoga | 91 | 36091 | 7.7 | 0 | 1923 | 9999 |  |  | N | Hydro | [12 empty] | 0 | 0 | 0 | 0
Sherman Island | 2609_G_3 | 2609 | G | 3 |  | Hydro |  | DSNY | New York | 36 | Saratoga | 91 | 36091 | 8.02 | 0 | 1923 | 9999 |  |  | N | Hydro | [12 empty] | 0 | 0 | 0 | 0
Sherman Island | 2609_G_2 | 2609 | G | 2 |  | Hydro |  | DSNY | New York | 36 | Saratoga | 91 | 36091 | 7.76 | 0 | 1923 | 9999 |  |  | N | Hydro | [12 empty] | 0 | 0 | 0 | 0
Soft Maple | 2610_G_1 | 2610 | G | 1 |  | Hydro |  | UPNY | New York | 36 | Lewis | 49 | 36049 | 7.02 | 0 | 1925 | 9999 |  |  | N | Hydro | [12 empty] | 0 | 0 | 0 | 0
Soft Maple | 2610_G_2 | 2610 | G | 2 |  | Hydro |  | UPNY | New York | 36 | Lewis | 49 | 36049 | 3.87 | 0 | 1925 | 9999 |  |  | N | Hydro | [12 empty] | 0 | 0 | 0 | 0
South Colton | 2611_G_1 | 2611 | G | 1 |  | Hydro |  | UPNY | New York | 36 | St. Lawrence | 89 | 36089 | 19.83 | 0 | 1954 | 9999 |  |  | N | Hydro | [12 empty] | 0 | 0 | 0 | 0
Spier Falls | 2612_G_8 | 2612 | G | 8 |  | Hydro |  | DSNY | New York | 36 | Saratoga | 91 | 36091 | 8.58 | 0 | 1924 | 9999 |  |  | N | Hydro | [12 empty] | 0 | 0 | 0 | 0
Spier Falls | 2612_G_9 | 2612 | G | 9 |  | Hydro |  | DSNY | New York | 36 | Saratoga | 91 | 36091 | 45.4 | 0 | 1930 | 9999 |  |  | N | Hydro | [12 empty] | 0 | 0 | 0 | 0
Stark | 2613_G_1 | 2613 | G | 1 |  | Hydro |  | UPNY | New York | 36 | St. Lawrence | 89 | 36089 | 24.16 | 0 | 1957 | 9999 |  |  | N | Hydro | [12 empty] | 0 | 0 | 0 | 0
Stewarts Bridge | 2614_G_1 | 2614 | G | 1 |  | Hydro |  | DSNY | New York | 36 | Saratoga | 91 | 36091 | 31.28 | 0 | 1952 | 9999 |  |  | N | Hydro | [12 empty] | 0 | 0 | 0 | 0
Sugar Island | 2616_G_2 | 2616 | G | 2 |  | Hydro |  | UPNY | New York | 36 | St. Lawrence | 89 | 36089 | 1.96 | 0 | 1924 | 9999 |  |  | N | Hydro | [12 empty] | 0 | 0 | 0 | 0
Sugar Island | 2616_G_1 | 2616 | G | 1 |  | Hydro |  | UPNY | New York | 36 | St. Lawrence | 89 | 36089 | 2.08 | 0 | 1924 | 9999 |  |  | N | Hydro | [12 empty] | 0 | 0 | 0 | 0
Taylorville | 2617_G_4 | 2617 | G | 4 |  | Hydro |  | UPNY | New York | 36 | Lewis | 49 | 36049 | 1.12 | 0 | 1927 | 9999 |  |  | N | Hydro | [12 empty] | 0 | 0 | 0 | 0
Taylorville | 2617_G_3 | 2617 | G | 3 |  | Hydro |  | UPNY | New York | 36 | Lewis | 49 | 36049 | 1.05 | 0 | 1913 | 9999 |  |  | N | Hydro | [12 empty] | 0 | 0 | 0 | 0
Taylorville | 2617_G_2 | 2617 | G | 2 |  | Hydro |  | UPNY | New York | 36 | Lewis | 49 | 36049 | 1.06 | 0 | 1913 | 9999 |  |  | N | Hydro | [12 empty] | 0 | 0 | 0 | 0
Taylorville | 2617_G_1 | 2617 | G | 1 |  | Hydro |  | UPNY | New York | 36 | Lewis | 49 | 36049 | 1.04 | 0 | 1913 | 9999 |  |  | N | Hydro | [12 empty] | 0 | 0 | 0 | 0
Trenton Falls | 2619_G_6 | 2619 | G | 6 |  | Hydro |  | UPNY | New York | 36 | Oneida | 65 | 36065 | 9.52 | 0 | 1919 | 9999 |  |  | N | Hydro | [12 empty] | 0 | 0 | 0 | 0
Trenton Falls | 2619_G_5 | 2619 | G | 5 |  | Hydro |  | UPNY | New York | 36 | Oneida | 65 | 36065 | 9.41 | 0 | 1919 | 9999 |  |  | N | Hydro | [12 empty] | 0 | 0 | 0 | 0
Trenton Falls | 2619_G_7 | 2619 | G | 7 |  | Hydro |  | UPNY | New York | 36 | Oneida | 65 | 36065 | 9.37 | 0 | 1919 | 9999 |  |  | N | Hydro | [12 empty] | 0 | 0 | 0 | 0
Varick | 2621_G_4 | 2621 | G | 4 |  | Hydro |  | UPNY | New York | 36 | Oswego | 75 | 36075 | 1.21 | 0 | 1926 | 9999 |  |  | N | Hydro | [12 empty] | 0 | 0 | 0 | 0
Varick | 2621_G_3 | 2621 | G | 3 |  | Hydro |  | UPNY | New York | 36 | Oswego | 75 | 36075 | 1.47 | 0 | 1926 | 9999 |  |  | N | Hydro | [12 empty] | 0 | 0 | 0 | 0
Varick | 2621_G_2 | 2621 | G | 2 |  | Hydro |  | UPNY | New York | 36 | Oswego | 75 | 36075 | 1.58 | 0 | 1926 | 9999 |  |  | N | Hydro | [12 empty] | 0 | 0 | 0 | 0
Varick | 2621_G_5 | 2621 | G | 5 |  | Hydro |  | UPNY | New York | 36 | Oswego | 75 | 36075 | 1.45 | 0 | 1926 | 9999 |  |  | N | Hydro | [12 empty] | 0 | 0 | 0 | 0
Waterport | 2623_G_1 | 2623 | G | 1 |  | Hydro |  | UPNY | New York | 36 | Orleans | 73 | 36073 | 1.65 | 0 | 1921 | 9999 |  |  | N | Hydro | [12 empty] | 0 | 0 | 0 | 0
Waterport | 2623_G_2 | 2623 | G | 2 |  | Hydro |  | UPNY | New York | 36 | Orleans | 73 | 36073 | 1.95 | 0 | 1921 | 9999 |  |  | N | Hydro | [12 empty] | 0 | 0 | 0 | 0
Yaleville | 2624_G_2 | 2624 | G | 2 |  | Hydro |  | UPNY | New York | 36 | St. Lawrence | 89 | 36089 | 0.18 | 0 | 1940 | 9999 |  |  | N | Hydro | [12 empty] | 0 | 0 | 0 | 0
Yaleville | 2624_G_1 | 2624 | G | 1 |  | Hydro |  | UPNY | New York | 36 | St. Lawrence | 89 | 36089 | 0.42 | 0 | 1940 | 9999 |  |  | N | Hydro | [12 empty] | 0 | 0 | 0 | 0
Bowline Point | 2625_B_1 | 2625 | B | 1 | 1793 | O/G Steam |  | DSNY | New York | 36 | Rockland | 87 | 36087 | 550 | 10277 | 1972 | 9999 | tangential | dry | N | Natural Gas, Residual Fuel Oil |  |  |  | LNC1 | [7 empty] | 0.1 | 0.25 | 0.25 | 0.25 | 0.25
Bowline Point | 2625_B_2 | 2625 | B | 2 | 1794 | O/G Steam |  | DSNY | New York | 36 | Rockland | 87 | 36087 | 567 | 10348 | 1974 | 9999 | wall | dry | N | Natural Gas, Residual Fuel Oil |  |  |  | OFA | [7 empty] | 0.1 | 0.25 | 0.25 | 0.25 | 0.25
Grahamsville | 2627_G_GRHM | 2627 | G | GRHM |  | Hydro |  | UPNY | New York | 36 | Sullivan | 105 | 36105 | 15.5 | 0 | 1956 | 9999 |  |  | N | Hydro | [12 empty] | 0 | 0 | 0 | 0
Hillburn | 2628_G_GEN1 | 2628 | G | GEN1 | 1795 | Combustion Turbine | Combustion Turbine | DSNY | New York | 36 | Rockland | 87 | 36087 | 38.2 | 17731 | 1972 | 9999 |  |  | N | Natural Gas, Distillate Fuel Oil | [11 empty] | 1.053 | 0.4205 | 0.4205 | 0.4205 | 0.4205
Mongaup | 2630_G_GEN1 | 2630 | G | GEN1 |  | Hydro |  | UPNY | New York | 36 | Sullivan | 105 | 36105 | 3 | 0 | 1923 | 9999 |  |  | N | Hydro | [12 empty] | 0 | 0 | 0 | 0
Rio | 2631_G_RIO | 2631 | G | RIO |  | Hydro |  | UPNY | New York | 36 | Sullivan | 105 | 36105 | 10 | 0 | 1927 | 9999 |  |  | N | Hydro | [12 empty] | 0 | 0 | 0 | 0
Shoemaker | 2632_G_SHOE | 2632 | G | SHOE | 1799 | Combustion Turbine | Combustion Turbine | DSNY | New York | 36 | Orange | 71 | 36071 | 37 | 22470 | 1972 | 9999 |  |  | N | Natural Gas, Distillate Fuel Oil | [11 empty] | 1.053 | 0.3631 | 0.3631 | 0.3631 | 0.3631
Swinging Bridge 1 | 2633_G_SWI1 | 2633 | G | SWI1 |  | Hydro |  | UPNY | New York | 36 | Sullivan | 105 | 36105 | 4.25 | 0 | 1930 | 9999 |  |  | N | Hydro | [12 empty] | 0 | 0 | 0 | 0
Swinging Bridge 2 | 2634_G_SWI2 | 2634 | G | SWI2 |  | Hydro |  | UPNY | New York | 36 | Sullivan | 105 | 36105 | 7 | 0 | 1939 | 9999 |  |  | N | Hydro | [12 empty] | 0 | 0 | 0 | 0
Rochester 26 | 2638_G_1 | 2638 | G | 1 |  | Hydro |  | UPNY | New York | 36 | Monroe | 55 | 36055 | 2 | 0 | 1952 | 9999 |  |  | N | Hydro | [12 empty] | 0 | 0 | 0 | 0
Rochester 2 | 2639_G_1 | 2639 | G | 1 |  | Hydro |  | UPNY | New York | 36 | Monroe | 55 | 36055 | 6 | 0 | 1960 | 9999 |  |  | N | Hydro | [12 empty] | 0 | 0 | 0 | 0
Rochester 3 | 2640_G_13 | 2640 | G | 13 |  | Combustion Turbine | Combustion Turbine | UPNY | New York | 36 | Monroe | 55 | 36055 | 14 | 16621 | 1969 | 9999 |  |  | N | Distillate Fuel Oil | [11 empty] | 2.1059 | 0.50119 | 0.50119 | 0.50119 | 0.50119
Rochester 5 | 2641_G_HY1 | 2641 | G | HY1 |  | Hydro |  | UPNY | New York | 36 | Monroe | 55 | 36055 | 11 | 0 | 1927 | 9999 |  |  | N | Hydro | [12 empty] | 0 | 0 | 0 | 0
Rochester 5 | 2641_G_HY3 | 2641 | G | HY3 |  | Hydro |  | UPNY | New York | 36 | Monroe | 55 | 36055 | 17 | 0 | 1918 | 9999 |  |  | N | Hydro | [12 empty] | 0 | 0 | 0 | 0
Rochester 5 | 2641_G_2 | 2641 | G | 2 |  | Hydro |  | UPNY | New York | 36 | Monroe | 55 | 36055 | 11 | 0 | 1918 | 9999 |  |  | N | Hydro | [12 empty] | 0 | 0 | 0 | 0
Rochester 9 | 2644_G_2 | 2644 | G | 2 |  | Combustion Turbine | Combustion Turbine | UPNY | New York | 36 | Monroe | 55 | 36055 | 14 | 15675 | 1969 | 9999 |  |  | N | Natural Gas | [11 empty] | 1.053 | 0.52225 | 0.52225 | 0.52225 | 0.52225
Wiscoy 170 | 2646_G_2 | 2646 | G | 2 |  | Hydro |  | UPNY | New York | 36 | Allegany | 3 | 36003 | 0.4 | 0 | 1922 | 9999 |  |  | N | Hydro | [12 empty] | 0 | 0 | 0 | 0
Wiscoy 170 | 2646_G_1 | 2646 | G | 1 |  | Hydro |  | UPNY | New York | 36 | Allegany | 3 | 36003 | 0.6 | 0 | 1922 | 9999 |  |  | N | Hydro | [12 empty] | 0 | 0 | 0 | 0
Plant No 1 | 2678_G_1 | 2678 | G | 1 |  | Combustion Turbine | IC Engine | LILC | New York | 36 | Nassau | 59 | 36059 | 1.5 | 14719 | 1941 | 9999 |  |  | N | Distillate Fuel Oil | [11 empty] | 1.053 | 2.5048 | 2.5048 | 2.5048 | 2.5048
Plant No 1 | 2678_G_2 | 2678 | G | 2 |  | Combustion Turbine | IC Engine | LILC | New York | 36 | Nassau | 59 | 36059 | 2.5 | 14719 | 1949 | 9999 |  |  | N | Distillate Fuel Oil | [11 empty] | 1.053 | 2.5048 | 2.5048 | 2.5048 | 2.5048
Plant No 1 | 2678_G_3 | 2678 | G | 3 |  | Combustion Turbine | IC Engine | LILC | New York | 36 | Nassau | 59 | 36059 | 2.7 | 14719 | 1954 | 9999 |  |  | N | Distillate Fuel Oil | [11 empty] | 1.053 | 2.5048 | 2.5048 | 2.5048 | 2.5048
Plant No 1 | 2678_G_4 | 2678 | G | 4 |  | Combustion Turbine | IC Engine | LILC | New York | 36 | Nassau | 59 | 36059 | 4.8 | 14719 | 1964 | 9999 |  |  | N | Distillate Fuel Oil | [11 empty] | 1.053 | 2.5048 | 2.5048 | 2.5048 | 2.5048
Plant No 2 | 2679_G_CT5 | 2679 | G | CT5 | 88098 | Combustion Turbine | Combustion Turbine | LILC | New York | 36 | Nassau | 59 | 36059 | 51.43 | 10235 | 2004 | 9999 |  |  | N | Natural Gas, Distillate Fuel Oil |  |  |  | H2O | SCR | [6 empty] | 1.053 | 0.0256 | 0.015 | 0.0256 | 0.015
Plant No 2 | 2679_G_3 | 2679 | G | 3 |  | Combustion Turbine | Combustion Turbine | LILC | New York | 36 | Nassau | 59 | 36059 | 16.8 | 17356 | 1973 | 9999 |  |  | N | Distillate Fuel Oil | [11 empty] | 2.1059 | 0.50119 | 0.50119 | 0.50119 | 0.50119
Greenport | 2681_G_5 | 2681 | G | 5 |  | Combustion Turbine | IC Engine | LILC | New York | 36 | Suffolk | 103 | 36103 | 1.5 | 23118 | 1965 | 9999 |  |  | N | Natural Gas, Distillate Fuel Oil | [11 empty] | 1.053 | 2.5048 | 2.5048 | 2.5048 | 2.5048
Greenport | 2681_G_2 | 2681 | G | 2 |  | Combustion Turbine | IC Engine | LILC | New York | 36 | Suffolk | 103 | 36103 | 1.5 | 9350 | 1997 | 9999 |  |  | N | Natural Gas, Distillate Fuel Oil | [11 empty] | 1.053 | 2.5048 | 2.5048 | 2.5048 | 2.5048
Greenport | 2681_G_6 | 2681 | G | 6 |  | Combustion Turbine | IC Engine | LILC | New York | 36 | Suffolk | 103 | 36103 | 3 | 23118 | 1971 | 9999 |  |  | N | Natural Gas, Distillate Fuel Oil | [11 empty] | 1.053 | 2.5048 | 2.5048 | 2.5048 | 2.5048
Greenport | 2681_G_7 | 2681 | G | 7 |  | Combustion Turbine | IC Engine | LILC | New York | 36 | Suffolk | 103 | 36103 | 1.55 | 9350 | 1997 | 9999 |  |  | N | Natural Gas, Distillate Fuel Oil | [11 empty] | 1.053 | 2.5048 | 2.5048 | 2.5048 | 2.5048
Greenport | 2681_G_4 | 2681 | G | 4 |  | Combustion Turbine | IC Engine | LILC | New York | 36 | Suffolk | 103 | 36103 | 1 | 23118 | 1957 | 9999 |  |  | N | Natural Gas, Distillate Fuel Oil | [11 empty] | 1.053 | 2.5048 | 2.5048 | 2.5048 | 2.5048
S A Carlson | 2682_B_12 | 2682 | B | 12 | 1813 | Coal Steam |  | UPNY | New York | 36 | Chautauqua | 13 | 36013 | 15 | 10330.8853 | 1951 | 9999 | wall | dry | N | Bituminous |  |  |  | LNB |  |  |  | ESPC |  |  |  | 3.8 | 0.4055 | 0.4055 | 0.3929 | 0.3929 | Cold-side ESP | 0.64 | 0.97 | 1 | 0.64 | 0.97 | 1
S A Carlson | 2682_B_10 | 2682 | B | 10 | 1811 | Coal Steam |  | UPNY | New York | 36 | Chautauqua | 13 | 36013 | 15 | 9999 | 1951 | 9999 | wall | dry | N | Bituminous |  |  |  | LNB |  |  |  | ESPC |  |  |  | 3.8 | 0.4405 | 0.4405 | 0.4302 | 0.4302 | Cold-side ESP | 0.64 | 0.97 | 1 | 0.64 | 0.97 | 1
S A Carlson | 2682_B_9 | 2682 | B | 9 | 1815 | Coal Steam |  | UPNY | New York | 36 | Chautauqua | 13 | 36013 | 15 | 10330.8853 | 1951 | 9999 | wall | dry | N | Bituminous |  |  |  | LNB |  |  |  | ESPC |  |  |  | 3.8 | 0.4172 | 0.4172 | 0.4141 | 0.4141 | Cold-side ESP | 0.64 | 0.97 | 1 | 0.64 | 0.97 | 1
S A Carlson | 2682_G_7 | 2682 | G | 7 | 1814 | Combustion Turbine | Combustion Turbine | UPNY | New York | 36 | Chautauqua | 13 | 36013 | 36 | 9837 | 2001 | 9999 |  |  | N | Natural Gas |  |  |  | H2O | [7 empty] | 1.053 | 0.3444 | 0.3444 | 0.1301 | 0.1301
Crescent | 2685_G_4 | 2685 | G | 4 |  | Hydro |  | DSNY | New York | 36 | Albany | 1 | 36001 | 3.1 | 0 | 1991 | 9999 |  |  | N | Hydro | [12 empty] | 0 | 0 | 0 | 0
Crescent | 2685_G_3 | 2685 | G | 3 |  | Hydro |  | DSNY | New York | 36 | Albany | 1 | 36001 | 3.1 | 0 | 1991 | 9999 |  |  | N | Hydro | [12 empty] | 0 | 0 | 0 | 0
Crescent | 2685_G_2 | 2685 | G | 2 |  | Hydro |  | DSNY | New York | 36 | Albany | 1 | 36001 | 2 | 0 | 1924 | 9999 |  |  | N | Hydro | [12 empty] | 0 | 0 | 0 | 0
Crescent | 2685_G_1 | 2685 | G | 1 |  | Hydro |  | DSNY | New York | 36 | Albany | 1 | 36001 | 2 | 0 | 1924 | 9999 |  |  | N | Hydro | [12 empty] | 0 | 0 | 0 | 0
Vischer Ferry | 2686_G_1 | 2686 | G | 1 |  | Hydro |  | DSNY | New York | 36 | Saratoga | 91 | 36091 | 2 | 0 | 1924 | 9999 |  |  | N | Hydro | [12 empty] | 0 | 0 | 0 | 0
Vischer Ferry | 2686_G_2 | 2686 | G | 2 |  | Hydro |  | DSNY | New York | 36 | Saratoga | 91 | 36091 | 2 | 0 | 1924 | 9999 |  |  | N | Hydro | [12 empty] | 0 | 0 | 0 | 0
Vischer Ferry | 2686_G_4 | 2686 | G | 4 |  | Hydro |  | DSNY | New York | 36 | Saratoga | 91 | 36091 | 3.1 | 0 | 1991 | 9999 |  |  | N | Hydro | [12 empty] | 0 | 0 | 0 | 0
Vischer Ferry | 2686_G_3 | 2686 | G | 3 |  | Hydro |  | DSNY | New York | 36 | Saratoga | 91 | 36091 | 3.1 | 0 | 1991 | 9999 |  |  | N | Hydro | [12 empty] | 0 | 0 | 0 | 0
Blenheim Gilboa | 2691_G_4 | 2691 | G | 4 |  | Pumped Storage |  | DSNY | New York | 36 | Schoharie | 95 | 36095 | 264.2 | 0 | 1973 | 9999 |  |  | N | Pumped Storage | [12 empty] | 0 | 0 | 0 | 0
Blenheim Gilboa | 2691_G_3 | 2691 | G | 3 |  | Pumped Storage |  | DSNY | New York | 36 | Schoharie | 95 | 36095 | 264.2 | 0 | 1973 | 9999 |  |  | N | Pumped Storage | [12 empty] | 0 | 0 | 0 | 0
Blenheim Gilboa | 2691_G_2 | 2691 | G | 2 |  | Pumped Storage |  | DSNY | New York | 36 | Schoharie | 95 | 36095 | 264.2 | 0 | 1973 | 9999 |  |  | N | Pumped Storage | [12 empty] | 0 | 0 | 0 | 0
Blenheim Gilboa | 2691_G_1 | 2691 | G | 1 |  | Pumped Storage |  | DSNY | New York | 36 | Schoharie | 95 | 36095 | 264.2 | 0 | 1973 | 9999 |  |  | N | Pumped Storage | [12 empty] | 0 | 0 | 0 | 0
Lewiston Niagara | 2692_G_12 | 2692 | G | 12 |  | Pumped Storage |  | UPNY | New York | 36 | Niagara | 63 | 36063 | 20 | 0 | 1962 | 9999 |  |  | N | Pumped Storage | [12 empty] | 0 | 0 | 0 | 0
Lewiston Niagara | 2692_G_2 | 2692 | G | 2 |  | Pumped Storage |  | UPNY | New York | 36 | Niagara | 63 | 36063 | 20 | 0 | 1961 | 9999 |  |  | N | Pumped Storage | [12 empty] | 0 | 0 | 0 | 0
Lewiston Niagara | 2692_G_11 | 2692 | G | 11 |  | Pumped Storage |  | UPNY | New York | 36 | Niagara | 63 | 36063 | 20 | 0 | 1962 | 9999 |  |  | N | Pumped Storage | [12 empty] | 0 | 0 | 0 | 0
Lewiston Niagara | 2692_G_5 | 2692 | G | 5 |  | Pumped Storage |  | UPNY | New York | 36 | Niagara | 63 | 36063 | 20 | 0 | 1962 | 9999 |  |  | N | Pumped Storage | [12 empty] | 0 | 0 | 0 | 0
Lewiston Niagara | 2692_G_4 | 2692 | G | 4 |  | Pumped Storage |  | UPNY | New York | 36 | Niagara | 63 | 36063 | 20 | 0 | 1962 | 9999 |  |  | N | Pumped Storage | [12 empty] | 0 | 0 | 0 | 0
Lewiston Niagara | 2692_G_7 | 2692 | G | 7 |  | Pumped Storage |  | UPNY | New York | 36 | Niagara | 63 | 36063 | 20 | 0 | 1962 | 9999 |  |  | N | Pumped Storage | [12 empty] | 0 | 0 | 0 | 0
Lewiston Niagara | 2692_G_8 | 2692 | G | 8 |  | Pumped Storage |  | UPNY | New York | 36 | Niagara | 63 | 36063 | 20 | 0 | 1962 | 9999 |  |  | N | Pumped Storage | [12 empty] | 0 | 0 | 0 | 0
Lewiston Niagara | 2692_G_9 | 2692 | G | 9 |  | Pumped Storage |  | UPNY | New York | 36 | Niagara | 63 | 36063 | 20 | 0 | 1962 | 9999 |  |  | N | Pumped Storage | [12 empty] | 0 | 0 | 0 | 0
Lewiston Niagara | 2692_G_3 | 2692 | G | 3 |  | Pumped Storage |  | UPNY | New York | 36 | Niagara | 63 | 36063 | 20 | 0 | 1961 | 9999 |  |  | N | Pumped Storage | [12 empty] | 0 | 0 | 0 | 0
Lewiston Niagara | 2692_G_1 | 2692 | G | 1 |  | Pumped Storage |  | UPNY | New York | 36 | Niagara | 63 | 36063 | 20 | 0 | 1961 | 9999 |  |  | N | Pumped Storage | [12 empty] | 0 | 0 | 0 | 0
Lewiston Niagara | 2692_G_10 | 2692 | G | 10 |  | Pumped Storage |  | UPNY | New York | 36 | Niagara | 63 | 36063 | 20 | 0 | 1962 | 9999 |  |  | N | Pumped Storage | [12 empty] | 0 | 0 | 0 | 0
Lewiston Niagara | 2692_G_6 | 2692 | G | 6 |  | Pumped Storage |  | UPNY | New York | 36 | Niagara | 63 | 36063 | 20 | 0 | 1962 | 9999 |  |  | N | Pumped Storage | [12 empty] | 0 | 0 | 0 | 0
Robert Moses Niagara | 2693_G_13 | 2693 | G | 13 |  | Hydro |  | UPNY | New York | 36 | Niagara | 63 | 36063 | 209.2343 | 0 | 1962 | 9999 |  |  | N | Hydro | [12 empty] | 0 | 0 | 0 | 0
Robert Moses Niagara | 2693_G_10 | 2693 | G | 10 |  | Hydro |  | UPNY | New York | 36 | Niagara | 63 | 36063 | 209.2343 | 0 | 1961 | 9999 |  |  | N | Hydro | [12 empty] | 0 | 0 | 0 | 0
Robert Moses Niagara | 2693_G_1 | 2693 | G | 1 |  | Hydro |  | UPNY | New York | 36 | Niagara | 63 | 36063 | 209.2343 | 0 | 1961 | 9999 |  |  | N | Hydro | [12 empty] | 0 | 0 | 0 | 0
Robert Moses Niagara | 2693_G_12 | 2693 | G | 12 |  | Hydro |  | UPNY | New York | 36 | Niagara | 63 | 36063 | 209.2343 | 0 | 1962 | 9999 |  |  | N | Hydro | [12 empty] | 0 | 0 | 0 | 0
Robert Moses Niagara | 2693_G_2 | 2693 | G | 2 |  | Hydro |  | UPNY | New York | 36 | Niagara | 63 | 36063 | 209.2343 | 0 | 1962 | 9999 |  |  | N | Hydro | [12 empty] | 0 | 0 | 0 | 0
Robert Moses Niagara | 2693_G_3 | 2693 | G | 3 |  | Hydro |  | UPNY | New York | 36 | Niagara | 63 | 36063 | 209.2343 | 0 | 1961 | 9999 |  |  | N | Hydro | [12 empty] | 0 | 0 | 0 | 0
Robert Moses Niagara | 2693_G_4 | 2693 | G | 4 |  | Hydro |  | UPNY | New York | 36 | Niagara | 63 | 36063 | 209.2343 | 0 | 1961 | 9999 |  |  | N | Hydro | [12 empty] | 0 | 0 | 0 | 0
Robert Moses Niagara | 2693_G_6 | 2693 | G | 6 |  | Hydro |  | UPNY | New York | 36 | Niagara | 63 | 36063 | 209.2343 | 0 | 1961 | 9999 |  |  | N | Hydro | [12 empty] | 0 | 0 | 0 | 0
Robert Moses Niagara | 2693_G_7 | 2693 | G | 7 |  | Hydro |  | UPNY | New York | 36 | Niagara | 63 | 36063 | 209.2343 | 0 | 1961 | 9999 |  |  | N | Hydro | [12 empty] | 0 | 0 | 0 | 0
Robert Moses Niagara | 2693_G_8 | 2693 | G | 8 |  | Hydro |  | UPNY | New York | 36 | Niagara | 63 | 36063 | 169.2192 | 0 | 1961 | 9999 |  |  | N | Hydro | [12 empty] | 0 | 0 | 0 | 0
Robert Moses Niagara | 2693_G_9 | 2693 | G | 9 |  | Hydro |  | UPNY | New York | 36 | Niagara | 63 | 36063 | 169.2192 | 0 | 1961 | 9999 |  |  | N | Hydro | [12 empty] | 0 | 0 | 0 | 0
Robert Moses Niagara | 2693_G_5 | 2693 | G | 5 |  | Hydro |  | UPNY | New York | 36 | Niagara | 63 | 36063 | 169.2192 | 0 | 1961 | 9999 |  |  | N | Hydro | [12 empty] | 0 | 0 | 0 | 0
Robert Moses Niagara | 2693_G_11 | 2693 | G | 11 |  | Hydro |  | UPNY | New York | 36 | Niagara | 63 | 36063 | 209.2343 | 0 | 1962 | 9999 |  |  | N | Hydro | [12 empty] | 0 | 0 | 0 | 0
Robert Moses Power Dam | 2694_G_18 | 2694 | G | 18 |  | Hydro |  | UPNY | New York | 36 | St. Lawrence | 89 | 36089 | 50 | 0 | 1959 | 9999 |  |  | N | Hydro | [12 empty] | 0 | 0 | 0 | 0
Robert Moses Power Dam | 2694_G_26 | 2694 | G | 26 |  | Hydro |  | UPNY | New York | 36 | St. Lawrence | 89 | 36089 | 50 | 0 | 1958 | 9999 |  |  | N | Hydro | [12 empty] | 0 | 0 | 0 | 0
Robert Moses Power Dam | 2694_G_28 | 2694 | G | 28 |  | Hydro |  | UPNY | New York | 36 | St. Lawrence | 89 | 36089 | 50 | 0 | 1958 | 9999 |  |  | N | Hydro | [12 empty] | 0 | 0 | 0 | 0
Robert Moses Power Dam | 2694_G_31 | 2694 | G | 31 |  | Hydro |  | UPNY | New York | 36 | St. Lawrence | 89 | 36089 | 50 | 0 | 1958 | 9999 |  |  | N | Hydro | [12 empty] | 0 | 0 | 0 | 0
Robert Moses Power Dam | 2694_G_32 | 2694 | G | 32 |  | Hydro |  | UPNY | New York | 36 | St. Lawrence | 89 | 36089 | 50 | 0 | 1958 | 9999 |  |  | N | Hydro | [12 empty] | 0 | 0 | 0 | 0
Robert Moses Power Dam | 2694_G_29 | 2694 | G | 29 |  | Hydro |  | UPNY | New York | 36 | St. Lawrence | 89 | 36089 | 50 | 0 | 1958 | 9999 |  |  | N | Hydro | [12 empty] | 0 | 0 | 0 | 0
Robert Moses Power Dam | 2694_G_20 | 2694 | G | 20 |  | Hydro |  | UPNY | New York | 36 | St. Lawrence | 89 | 36089 | 50 | 0 | 1959 | 9999 |  |  | N | Hydro | [12 empty] | 0 | 0 | 0 | 0
Robert Moses Power Dam | 2694_G_19 | 2694 | G | 19 |  | Hydro |  | UPNY | New York | 36 | St. Lawrence | 89 | 36089 | 50 | 0 | 1959 | 9999 |  |  | N | Hydro | [12 empty] | 0 | 0 | 0 | 0
Robert Moses Power Dam | 2694_G_25 | 2694 | G | 25 |  | Hydro |  | UPNY | New York | 36 | St. Lawrence | 89 | 36089 | 50 | 0 | 1958 | 9999 |  |  | N | Hydro | [12 empty] | 0 | 0 | 0 | 0
Robert Moses Power Dam | 2694_G_24 | 2694 | G | 24 |  | Hydro |  | UPNY | New York | 36 | St. Lawrence | 89 | 36089 | 50 | 0 | 1958 | 9999 |  |  | N | Hydro | [12 empty] | 0 | 0 | 0 | 0
Robert Moses Power Dam | 2694_G_17 | 2694 | G | 17 |  | Hydro |  | UPNY | New York | 36 | St. Lawrence | 89 | 36089 | 50 | 0 | 1959 | 9999 |  |  | N | Hydro | [12 empty] | 0 | 0 | 0 | 0
Robert Moses Power Dam | 2694_G_27 | 2694 | G | 27 |  | Hydro |  | UPNY | New York | 36 | St. Lawrence | 89 | 36089 | 50 | 0 | 1958 | 9999 |  |  | N | Hydro | [12 empty] | 0 | 0 | 0 | 0
Robert Moses Power Dam | 2694_G_23 | 2694 | G | 23 |  | Hydro |  | UPNY | New York | 36 | St. Lawrence | 89 | 36089 | 50 | 0 | 1959 | 9999 |  |  | N | Hydro | [12 empty] | 0 | 0 | 0 | 0
Robert Moses Power Dam | 2694_G_22 | 2694 | G | 22 |  | Hydro |  | UPNY | New York | 36 | St. Lawrence | 89 | 36089 | 50 | 0 | 1959 | 9999 |  |  | N | Hydro | [12 empty] | 0 | 0 | 0 | 0
Robert Moses Power Dam | 2694_G_21 | 2694 | G | 21 |  | Hydro |  | UPNY | New York | 36 | St. Lawrence | 89 | 36089 | 50 | 0 | 1959 | 9999 |  |  | N | Hydro | [12 empty] | 0 | 0 | 0 | 0
Robert Moses Power Dam | 2694_G_30 | 2694 | G | 30 |  | Hydro |  | UPNY | New York | 36 | St. Lawrence | 89 | 36089 | 50 | 0 | 1958 | 9999 |  |  | N | Hydro | [12 empty] | 0 | 0 | 0 | 0
Charles P Keller | 2695_G_9 | 2695 | G | 9 |  | Combustion Turbine | IC Engine | LILC | New York | 36 | Nassau | 59 | 36059 | 3.2 | 12492 | 1954 | 9999 |  |  | N | Natural Gas, Distillate Fuel Oil | [11 empty] | 1.053 | 2.271 | 2.271 | 2.271 | 2.271
Charles P Keller | 2695_G_7 | 2695 | G | 7 |  | Combustion Turbine | IC Engine | LILC | New York | 36 | Nassau | 59 | 36059 | 2 | 12492 | 1942 | 9999 |  |  | N | Distillate Fuel Oil | [11 empty] | 1.053 | 2.5048 | 2.5048 | 2.5048 | 2.5048
Charles P Keller | 2695_G_13 | 2695 | G | 13 |  | Combustion Turbine | IC Engine | LILC | New York | 36 | Nassau | 59 | 36059 | 5.5 | 12492 | 1974 | 9999 |  |  | N | Natural Gas, Distillate Fuel Oil | [11 empty] | 1.053 | 2.271 | 2.271 | 2.271 | 2.271
Charles P Keller | 2695_G_11 | 2695 | G | 11 |  | Combustion Turbine | IC Engine | LILC | New York | 36 | Nassau | 59 | 36059 | 5.2 | 12492 | 1962 | 9999 |  |  | N | Natural Gas, Distillate Fuel Oil | [11 empty] | 1.053 | 2.271 | 2.271 | 2.271 | 2.271
Charles P Keller | 2695_G_10 | 2695 | G | 10 |  | Combustion Turbine | IC Engine | LILC | New York | 36 | Nassau | 59 | 36059 | 3.2 | 12492 | 1954 | 9999 |  |  | N | Natural Gas, Distillate Fuel Oil | [11 empty] | 1.053 | 2.271 | 2.271 | 2.271 | 2.271
Charles P Keller | 2695_G_12 | 2695 | G | 12 |  | Combustion Turbine | IC Engine | LILC | New York | 36 | Nassau | 59 | 36059 | 5.5 | 12492 | 1967 | 9999 |  |  | N | Natural Gas, Distillate Fuel Oil | [11 empty] | 1.053 | 2.271 | 2.271 | 2.271 | 2.271
Charles P Keller | 2695_G_8 | 2695 | G | 8 |  | Combustion Turbine | IC Engine | LILC | New York | 36 | Nassau | 59 | 36059 | 2.7 | 12492 | 1950 | 9999 |  |  | N | Distillate Fuel Oil | [11 empty] | 1.053 | 2.5048 | 2.5048 | 2.5048 | 2.5048
Charles P Keller | 2695_G_14 | 2695 | G | 14 |  | Combustion Turbine | IC Engine | LILC | New York | 36 | Nassau | 59 | 36059 | 6.2 | 12492 | 1994 | 9999 |  |  | N | Natural Gas, Distillate Fuel Oil | [11 empty] | 1.053 | 2.271 | 2.271 | 2.271 | 2.271
Watertown | 2700_G_1 | 2700 | G | 1 |  | Hydro |  | UPNY | New York | 36 | Jefferson | 45 | 36045 | 2.1 | 0 | 1924 | 9999 |  |  | N | Hydro | [12 empty] | 0 | 0 | 0 | 0
Watertown | 2700_G_2 | 2700 | G | 2 |  | Hydro |  | UPNY | New York | 36 | Jefferson | 45 | 36045 | 2.1 | 0 | 1924 | 9999 |  |  | N | Hydro | [12 empty] | 0 | 0 | 0 | 0
Watertown | 2700_G_3 | 2700 | G | 3 |  | Hydro |  | UPNY | New York | 36 | Jefferson | 45 | 36045 | 2.1 | 0 | 1924 | 9999 |  |  | N | Hydro | [12 empty] | 0 | 0 | 0 | 0
Asheville | 2706_G_GT2 | 2706 | G | GT2 | 1819 | Combustion Turbine | Combustion Turbine | VACA | North Carolina | 37 | Buncombe | 21 | 37021 | 167 | 10779 | 2000 | 9999 |  |  | N | Natural Gas, Distillate Fuel Oil |  |  |  | H2O | [7 empty] | 2.3 | 0.1221 | 0.1221 | 0.0859 | 0.0859
Asheville | 2706_G_GT1 | 2706 | G | GT1 | 1818 | Combustion Turbine | Combustion Turbine | VACA | North Carolina | 37 | Buncombe | 21 | 37021 | 168 | 10765 | 1999 | 9999 |  |  | N | Natural Gas, Distillate Fuel Oil |  |  |  | H2O | [7 empty] | 2.3 | 0.1407 | 0.1407 | 0.0811 | 0.0811
Asheville | 2706_B_2 | 2706 | B | 2 | 1817 | Coal Steam |  | VACA | North Carolina | 37 | Buncombe | 21 | 37021 | 185 | 10270 | 1971 | 9999 | wall | dry | N | Bituminous | Wet Scrubber | 2006 | 97 | LNB + OFA | SCR | 2009 |  | ESPC |  |  |  | 2.3 | 0.5 | 0.05 | 0.5 | 0.05 | Cold-side ESP + SCR + Wet Scrubber | 0.1 | 0.84 | 0.56 | 0.34 | 0.84 | 0.56
Asheville | 2706_B_1 | 2706 | B | 1 | 1816 | Coal Steam |  | VACA | North Carolina | 37 | Buncombe | 21 | 37021 | 191 | 10113 | 1964 | 9999 | wall | dry | N | Bituminous | Wet Scrubber | 2005 | 97 | FR + LNB | SCR | 2000 |  | ESPC |  |  |  | 2.3 | 0.5 | 0.05 | 0.5 | 0.05 | Cold-side ESP + SCR + Wet Scrubber | 0.1 | 0.84 | 0.56 | 0.34 | 0.84 | 0.56
Blewett | 2707_G_GT3 | 2707 | G | GT3 | 90044 | Combustion Turbine | Combustion Turbine | VACA | North Carolina | 37 | Anson | 7 | 37007 | 13 | 28984 | 1971 | 9999 |  |  | N | Distillate Fuel Oil | [11 empty] | 2.3 | 0.9421 | 0.9421 | 0.9421 | 0.9421
Blewett | 2707_G_6 | 2707 | G | 6 |  | Hydro |  | VACA | North Carolina | 37 | Anson | 7 | 37007 | 4 | 0 | 1912 | 9999 |  |  | N | Hydro | [12 empty] | 0 | 0 | 0 | 0
Blewett | 2707_G_1 | 2707 | G | 1 |  | Hydro |  | VACA | North Carolina | 37 | Anson | 7 | 37007 | 3 | 0 | 1912 | 9999 |  |  | N | Hydro | [12 empty] | 0 | 0 | 0 | 0
Blewett | 2707_G_2 | 2707 | G | 2 |  | Hydro |  | VACA | North Carolina | 37 | Anson | 7 | 37007 | 3 | 0 | 1912 | 9999 |  |  | N | Hydro | [12 empty] | 0 | 0 | 0 | 0
Blewett | 2707_G_5 | 2707 | G | 5 |  | Hydro |  | VACA | North Carolina | 37 | Anson | 7 | 37007 | 4 | 0 | 1912 | 9999 |  |  | N | Hydro | [12 empty] | 0 | 0 | 0 | 0
Blewett | 2707_G_3 | 2707 | G | 3 |  | Hydro |  | VACA | North Carolina | 37 | Anson | 7 | 37007 | 4 | 0 | 1912 | 9999 |  |  | N | Hydro | [12 empty] | 0 | 0 | 0 | 0
Blewett | 2707_G_4 | 2707 | G | 4 |  | Hydro |  | VACA | North Carolina | 37 | Anson | 7 | 37007 | 4 | 0 | 1912 | 9999 |  |  | N | Hydro | [12 empty] | 0 | 0 | 0 | 0
Blewett | 2707_G_GT4 | 2707 | G | GT4 | 90045 | Combustion Turbine | Combustion Turbine | VACA | North Carolina | 37 | Anson | 7 | 37007 | 13 | 28984 | 1971 | 9999 |  |  | N | Distillate Fuel Oil | [11 empty] | 2.3 | 0.9421 | 0.9421 | 0.9421 | 0.9421
Blewett | 2707_G_GT2 | 2707 | G | GT2 | 90043 | Combustion Turbine | Combustion Turbine | VACA | North Carolina | 37 | Anson | 7 | 37007 | 13 | 28984 | 1971 | 9999 |  |  | N | Distillate Fuel Oil | [11 empty] | 2.3 | 0.9421 | 0.9421 | 0.9421 | 0.9421
Blewett | 2707_G_GT1 | 2707 | G | GT1 | 90042 | Combustion Turbine | Combustion Turbine | VACA | North Carolina | 37 | Anson | 7 | 37007 | 13 | 28984 | 1971 | 9999 |  |  | N | Distillate Fuel Oil | [11 empty] | 2.3 | 0.9421 | 0.9421 | 0.9421 | 0.9421
Cape Fear | 2708_G_2A | 2708 | G | 2A | 90048 | Combined Cycle |  | VACA | North Carolina | 37 | Chatham | 37 | 37037 | 11 | 11860 | 1969 | 9999 |  |  | N | Distillate Fuel Oil | [11 empty] | 2.3 | 0.03378 | 0.03378 | 0.03378 | 0.03378
Cape Fear | 2708_G_1A | 2708 | G | 1A | 90046 | Combined Cycle |  | VACA | North Carolina | 37 | Chatham | 37 | 37037 | 11 | 11860 | 1969 | 9999 |  |  | N | Distillate Fuel Oil | [11 empty] | 2.3 | 0.03378 | 0.03378 | 0.03378 | 0.03378
Cape Fear | 2708_G_1 | 2708 | G | 1 |  | Combined Cycle |  | VACA | North Carolina | 37 | Chatham | 37 | 37037 | 14 | 11860 | 1923 | 9999 |  |  | N | Distillate Fuel Oil | [11 empty] | 2.3 | 0.03378 | 0.03378 | 0.03378 | 0.03378
Cape Fear | 2708_G_2 | 2708 | G | 2 |  | Combined Cycle |  | VACA | North Carolina | 37 | Chatham | 37 | 37037 | 14 | 11860 | 1924 | 9999 |  |  | N | Distillate Fuel Oil | [11 empty] | 2.3 | 0.03378 | 0.03378 | 0.03378 | 0.03378
Cape Fear | 2708_G_1B | 2708 | G | 1B | 90047 | Combined Cycle |  | VACA | North Carolina | 37 | Chatham | 37 | 37037 | 10 | 11860 | 1969 | 9999 |  |  | N | Distillate Fuel Oil | [11 empty] | 2.3 | 0.03378 | 0.03378 | 0.03378 | 0.03378
Cape Fear | 2708_G_2B | 2708 | G | 2B | 90049 | Combined Cycle |  | VACA | North Carolina | 37 | Chatham | 37 | 37037 | 10 | 11860 | 1969 | 9999 |  |  | N | Distillate Fuel Oil | [11 empty] | 2.3 | 0.03378 | 0.03378 | 0.03378 | 0.03378
Cape Fear | 2708_B_5 | 2708 | B | 5 | 1822 | Coal Steam |  | VACA | North Carolina | 37 | Chatham | 37 | 37037 | 144 | 9963 | 1956 | 9999 | tangential | dry | N | Bituminous | Dry Scrubber | 2011 | 60 | ROFA | SNCR |  | 2006 | ESPC |  |  |  | 2.3 | 0.33846 | 0.18 | 0.24 | 0.156 | Cold-side ESP + SNCR + Dry Scrubber | 0.64 | 0.65 | 1 | 0.64 | 0.65 | 1
Cape Fear | 2708_B_6 | 2708 | B | 6 | 1823 | Coal Steam |  | VACA | North Carolina | 37 | Chatham | 37 | 37037 | 172 | 10486 | 1958 | 9999 | tangential | dry | N | Bituminous |  |  |  | ROFA | SNCR |  | 2006 | ESPC |  |  |  | 2.3 | 0.35385 | 0.2152 | 0.24 | 0.156 | Cold-side ESP + SNCR | 0.64 | 0.97 | 1 | 0.64 | 0.97 | 1
Lee | 2709_G_GT1 | 2709 | G | GT1 | 1825 | Combustion Turbine | Combustion Turbine | VACA | North Carolina | 37 | Wayne | 191 | 37191 | 12 | 22875 | 1968 | 9999 |  |  | N | Distillate Fuel Oil | [11 empty] | 2.3 | 0.05 | 0.05 | 0.05 | 0.05
Lee | 2709_G_GT2 | 2709 | G | GT2 | 1826 | Combustion Turbine | Combustion Turbine | VACA | North Carolina | 37 | Wayne | 191 | 37191 | 21 | 22875 | 1971 | 9999 |  |  | N | Distillate Fuel Oil | [11 empty] | 2.3 | 0.0918 | 0.0918 | 0.0809 | 0.0809
Lee | 2709_G_GT3 | 2709 | G | GT3 | 1827 | Combustion Turbine | Combustion Turbine | VACA | North Carolina | 37 | Wayne | 191 | 37191 | 21 | 22875 | 1971 | 9999 |  |  | N | Distillate Fuel Oil |  |  |  | DLNB | [7 empty] | 2.3 | 0.078 | 0.078 | 0.0371 | 0.0371
Lee | 2709_G_GT4 | 2709 | G | GT4 | 1828 | Combustion Turbine | Combustion Turbine | VACA | North Carolina | 37 | Wayne | 191 | 37191 | 21 | 22875 | 1971 | 9999 |  |  | N | Distillate Fuel Oil | [11 empty] | 2.3 | 0.0472 | 0.0472 | 0.0472 | 0.0472
Lee | 2709_B_2 | 2709 | B | 2 | 1829 | Coal Steam |  | VACA | North Carolina | 37 | Wayne | 191 | 37191 | 77 | 10473 | 1951 | 9999 | wall | dry | N | Bituminous |  |  |  | LNB |  |  |  | ESPH |  |  |  | 2.3 | 0.36 | 0.36 | 0.32 | 0.32 | Hot-side ESP | 0.9 | 0.94 | 1 | 0.9 | 0.94 | 1
Lee | 2709_B_3 | 2709 | B | 3 | 1830 | Coal Steam |  | VACA | North Carolina | 37 | Wayne | 191 | 37191 | 248 | 9625 | 1962 | 9999 | wall | dry | N | Bituminous |  |  |  | LNBO |  |  |  | ESPC |  |  |  | 2.3 | 0.32 | 0.32 | 0.32 | 0.32 | Cold-side ESP | 0.64 | 0.97 | 1 | 0.64 | 0.97 | 1
Lee | 2709_B_1 | 2709 | B | 1 | 1824 | Coal Steam |  | VACA | North Carolina | 37 | Wayne | 191 | 37191 | 74 | 10991 | 1952 | 9999 | tangential | dry | N | Bituminous |  |  |  | WIR |  |  |  | ESPC |  |  |  | 2.3 | 0.51 | 0.51 | 0.51 | 0.51 | Cold-side ESP | 0.64 | 0.97 | 1 | 0.64 | 0.97 | 1
Marshall | 2710_G_HC1 | 2710 | G | HC1 |  | Hydro |  | VACA | North Carolina | 37 | Madison | 115 | 37115 | 2 | 0 | 1985 | 9999 |  |  | N | Hydro | [12 empty] | 0 | 0 | 0 | 0
Marshall | 2710_G_HC2 | 2710 | G | HC2 |  | Hydro |  | VACA | North Carolina | 37 | Madison | 115 | 37115 | 3 | 0 | 1985 | 9999 |  |  | N | Hydro | [12 empty] | 0 | 0 | 0 | 0
Morehead | 2711_G_GT1 | 2711 | G | GT1 |  | Combustion Turbine | Combustion Turbine | VACA | North Carolina | 37 | Carteret | 31 | 37031 | 12 | 21161 | 1968 | 9999 |  |  | N | Distillate Fuel Oil | [11 empty] | 2.3 | 0.9421 | 0.9421 | 0.9421 | 0.9421
Roxboro | 2712_B_4A | 2712 | B | 4A | 1835 | Coal Steam |  | VACA | North Carolina | 37 | Person | 145 | 37145 | 349 | 11333 | 1980 | 9999 | wall | dry | N | Bituminous, Subbituminous | Wet Scrubber | 2007 | 97 | LNB + OFA | SCR | 2001 |  | ESPH |  |  |  | 1.2 | 0.9 | 0.09 | 0.9 | 0.09 | Hot-side ESP + SCR + Wet Scrubber | 0.1 | 0.8 | 1 | 0.58 | 0.8 | 1
Roxboro | 2712_B_2 | 2712 | B | 2 | 1832 | Coal Steam |  | VACA | North Carolina | 37 | Person | 145 | 37145 | 671 | 9534 | 1968 | 9999 | tangential | dry | N | Bituminous, Subbituminous | Wet Scrubber | 2007 | 97 | LNB + OFA | SCR | 2005 |  | ESPC |  |  |  | 2.3 | 0.5 | 0.05 | 0.5 | 0.05 | Cold-side ESP + SCR + Wet Scrubber | 0.1 | 0.84 | 0.56 | 0.34 | 0.84 | 0.56
Roxboro | 2712_B_4B | 2712 | B | 4B | 1836 | Coal Steam |  | VACA | North Carolina | 37 | Person | 145 | 37145 | 349 | 10633 | 1980 | 9999 | wall | dry | N | Bituminous, Subbituminous | Wet Scrubber | 2007 | 97 | LNB + OFA | SCR | 2000 |  | ESPH |  |  |  | 1.2 | 0.9 | 0.09 | 0.9 | 0.09 | Hot-side ESP + SCR + Wet Scrubber | 0.1 | 0.8 | 1 | 0.58 | 0.8 | 1
Roxboro | 2712_B_3A | 2712 | B | 3A | 1833 | Coal Steam |  | VACA | North Carolina | 37 | Person | 145 | 37145 | 352.5 | 10458 | 1973 | 9999 | wall | dry | N | Bituminous, Subbituminous | Wet Scrubber | 2008 | 97 | LNB + OFA | SCR | 2002 |  | ESPC |  |  |  | 2.3 | 1.2 | 0.0855 | 1.2 | 0.0855 | Cold-side ESP + SCR + Wet Scrubber | 0.1 | 0.84 | 0.56 | 0.34 | 0.84 | 0.56
Roxboro | 2712_B_1 | 2712 | B | 1 | 1831 | Coal Steam |  | VACA | North Carolina | 37 | Person | 145 | 37145 | 369 | 9411 | 1966 | 9999 | wall | dry | N | Bituminous, Subbituminous | Wet Scrubber | 2008 | 97 | LNB + OFA | SCR | 2002 |  | ESPC |  |  |  | 2.3 | 0.9 | 0.0842 | 0.9 | 0.0842 | Cold-side ESP + SCR + Wet Scrubber | 0.1 | 0.84 | 0.56 | 0.34 | 0.84 | 0.56
Roxboro | 2712_B_3B | 2712 | B | 3B | 1834 | Coal Steam |  | VACA | North Carolina | 37 | Person | 145 | 37145 | 352.5 | 9812 | 1973 | 9999 | wall | dry | N | Bituminous, Subbituminous | Wet Scrubber | 2008 | 97 | LNB + OFA | SCR | 1998 |  | ESPC |  |  |  | 2.3 | 1.2 | 0.0868 | 1.2 | 0.0868 | Cold-side ESP + SCR + Wet Scrubber | 0.1 | 0.84 | 0.56 | 0.34 | 0.84 | 0.56
L V Sutton | 2713_G_GTB | 2713 | G | GTB | 88323 | Combustion Turbine | Combustion Turbine | VACA | North Carolina | 37 | New Hanover | 129 | 37129 | 24 | 20815 | 1969 | 9999 |  |  | N | Natural Gas, Distillate Fuel Oil | [11 empty] | 2.3 | 1.2003 | 1.2003 | 1.2003 | 1.2003
L V Sutton | 2713_G_GT1 | 2713 | G | GT1 |  | Combustion Turbine | Combustion Turbine | VACA | North Carolina | 37 | New Hanover | 129 | 37129 | 11 | 20815 | 1968 | 9999 |  |  | N | Natural Gas, Distillate Fuel Oil | [11 empty] | 2.3 | 0.9421 | 0.9421 | 0.9421 | 0.9421
L V Sutton | 2713_G_GTA | 2713 | G | GTA | 88322 | Combustion Turbine | Combustion Turbine | VACA | North Carolina | 37 | New Hanover | 129 | 37129 | 24 | 20815 | 1969 | 9999 |  |  | N | Natural Gas, Distillate Fuel Oil | [11 empty] | 2.3 | 1.2004 | 1.2004 | 1.2004 | 1.2004
L V Sutton | 2713_B_2 | 2713 | B | 2 | 1838 | Coal Steam |  | VACA | North Carolina | 37 | New Hanover | 129 | 37129 | 102 | 10850 | 1955 | 9999 | wall | dry | N | Bituminous |  |  |  | LNB |  |  |  | ESPH |  |  |  | 2.3 | 0.36 | 0.36 | 0.32 | 0.32 | Hot-side ESP | 0.9 | 0.94 | 1 | 0.9 | 0.94 | 1
L V Sutton | 2713_B_1 | 2713 | B | 1 | 1837 | Coal Steam |  | VACA | North Carolina | 37 | New Hanover | 129 | 37129 | 93 | 12117 | 1954 | 9999 | tangential | dry | N | Bituminous |  |  |  | SOFA |  |  |  | ESPH |  |  |  | 2.3 | 0.36 | 0.36 | 0.36 | 0.36 | Hot-side ESP | 0.9 | 0.94 | 1 | 0.9 | 0.94 | 1
L V Sutton | 2713_B_3 | 2713 | B | 3 | 1839 | Coal Steam |  | VACA | North Carolina | 37 | New Hanover | 129 | 37129 | 403 | 10365 | 1972 | 9999 | wall | dry | N | Bituminous |  |  |  | LNBO | SNCR |  | 2005 | ESPC |  |  |  | 2.3 | 0.32 | 0.32 | 0.32 | 0.32 | Cold-side ESP + SNCR | 0.64 | 0.97 | 1 | 0.64 | 0.97 | 1
Tillery | 2714_G_4 | 2714 | G | 4 |  | Hydro |  | VACA | North Carolina | 37 | Montgomery | 123 | 37123 | 26 | 0 | 1960 | 9999 |  |  | N | Hydro | [12 empty] | 0 | 0 | 0 | 0
Tillery | 2714_G_3 | 2714 | G | 3 |  | Hydro |  | VACA | North Carolina | 37 | Montgomery | 123 | 37123 | 21 | 0 | 1928 | 9999 |  |  | N | Hydro | [12 empty] | 0 | 0 | 0 | 0
Tillery | 2714_G_1 | 2714 | G | 1 |  | Hydro |  | VACA | North Carolina | 37 | Montgomery | 123 | 37123 | 21 | 0 | 1928 | 9999 |  |  | N | Hydro | [12 empty] | 0 | 0 | 0 | 0
Tillery | 2714_G_2 | 2714 | G | 2 |  | Hydro |  | VACA | North Carolina | 37 | Montgomery | 123 | 37123 | 18 | 0 | 1928 | 9999 |  |  | N | Hydro | [12 empty] | 0 | 0 | 0 | 0
Walters | 2715_G_2 | 2715 | G | 2 |  | Hydro |  | VACA | North Carolina | 37 | Haywood | 87 | 37087 | 40 | 0 | 1930 | 9999 |  |  | N | Hydro | [12 empty] | 0 | 0 | 0 | 0
Walters | 2715_G_3 | 2715 | G | 3 |  | Hydro |  | VACA | North Carolina | 37 | Haywood | 87 | 37087 | 36 | 0 | 1930 | 9999 |  |  | N | Hydro | [12 empty] | 0 | 0 | 0 | 0
Walters | 2715_G_1 | 2715 | G | 1 |  | Hydro |  | VACA | North Carolina | 37 | Haywood | 87 | 37087 | 36 | 0 | 1930 | 9999 |  |  | N | Hydro | [12 empty] | 0 | 0 | 0 | 0
W H Weatherspoon | 2716_G_GT2 | 2716 | G | GT2 | 88325 | Combustion Turbine | Combustion Turbine | VACA | North Carolina | 37 | Robeson | 155 | 37155 | 32 | 19332 | 1970 | 9999 |  |  | N | Natural Gas, Distillate Fuel Oil | [11 empty] | 2.3 | 1.2004 | 1.2004 | 1.2004 | 1.2004
W H Weatherspoon | 2716_G_GT1 | 2716 | G | GT1 | 88324 | Combustion Turbine | Combustion Turbine | VACA | North Carolina | 37 | Robeson | 155 | 37155 | 33 | 19332 | 1970 | 9999 |  |  | N | Natural Gas, Distillate Fuel Oil | [11 empty] | 2.3 | 1.2005 | 1.2005 | 1.2005 | 1.2005
W H Weatherspoon | 2716_G_GT4 | 2716 | G | GT4 | 88327 | Combustion Turbine | Combustion Turbine | VACA | North Carolina | 37 | Robeson | 155 | 37155 | 33 | 19332 | 1971 | 9999 |  |  | N | Natural Gas, Distillate Fuel Oil | [11 empty] | 2.3 | 1.1998 | 1.1998 | 1.1998 | 1.1998
W H Weatherspoon | 2716_G_GT3 | 2716 | G | GT3 | 88326 | Combustion Turbine | Combustion Turbine | VACA | North Carolina | 37 | Robeson | 155 | 37155 | 34 | 19332 | 1971 | 9999 |  |  | N | Natural Gas, Distillate Fuel Oil | [11 empty] | 2.3 | 1.1992 | 1.1992 | 1.1992 | 1.1992
W H Weatherspoon | 2716_B_2 | 2716 | B | 2 | 1841 | Coal Steam |  | VACA | North Carolina | 37 | Robeson | 155 | 37155 | 49 | 11921 | 1950 | 9999 | wall | dry | N | Bituminous | [7 empty] | ESPC |  |  |  | 2.3 | 0.8437 | 0.8437 | 0.386 | 0.386 | Cold-side ESP | 0.64 | 0.97 | 1 | 0.64 | 0.97 | 1
W H Weatherspoon | 2716_B_3 | 2716 | B | 3 | 1842 | Coal Steam |  | VACA | North Carolina | 37 | Robeson | 155 | 37155 | 76 | 10958 | 1952 | 9999 | tangential | dry | N | Bituminous |  |  |  | WIR |  |  |  | ESPC |  |  |  | 2.3 | 0.4456 | 0.4456 | 0.4255 | 0.4255 | Cold-side ESP | 0.64 | 0.97 | 1 | 0.64 | 0.97 | 1
W H Weatherspoon | 2716_B_1 | 2716 | B | 1 | 1840 | Coal Steam |  | VACA | North Carolina | 37 | Robeson | 155 | 37155 | 48 | 12026 | 1949 | 9999 | wall | dry | N | Bituminous | [7 empty] | ESPC |  |  |  | 2.3 | 0.8393 | 0.8393 | 0.385 | 0.385 | Cold-side ESP | 0.64 | 0.97 | 1 | 0.64 | 0.97 | 1
G G Allen | 2718_B_5 | 2718 | B | 5 | 1847 | Coal Steam |  | VACA | North Carolina | 37 | Gaston | 71 | 37071 | 265 | 9882 | 1961 | 9999 | tangential | dry | N | Bituminous | Wet Scrubber | 2009 | 98 | LNC3 | SNCR |  | 2008 | ESPC |  |  |  | 2.3 | 0.2268 | 0.14742 | 0.2268 | 0.14742 | Cold-side ESP + SNCR + Wet Scrubber | 0.34 | 0.65 | 0.56 | 0.34 | 0.84 | 0.56
G G Allen | 2718_B_2 | 2718 | B | 2 | 1844 | Coal Steam |  | VACA | North Carolina | 37 | Gaston | 71 | 37071 | 161.73 | 10223 | 1957 | 9999 | tangential | dry | N | Bituminous | Wet Scrubber | 2009 | 98 | LNC3 | SNCR |  | 2007 | ESPC |  |  |  | 2.3 | 0.1832 | 0.11908 | 0.1832 | 0.11908 | Cold-side ESP + SNCR + Wet Scrubber | 0.34 | 0.65 | 0.56 | 0.34 | 0.84 | 0.56
G G Allen | 2718_B_1 | 2718 | B | 1 | 1843 | Coal Steam |  | VACA | North Carolina | 37 | Gaston | 71 | 37071 | 161.73 | 10238 | 1957 | 9999 | tangential | dry | N | Bituminous | Wet Scrubber | 2009 | 98 | LNC3 | SNCR |  | 2003 | ESPC |  |  |  | 2.3 | 0.1745 | 0.11342 | 0.1745 | 0.11342 | Cold-side ESP + SNCR + Wet Scrubber | 0.34 | 0.65 | 0.56 | 0.34 | 0.84 | 0.56
G G Allen | 2718_B_3 | 2718 | B | 3 | 1845 | Coal Steam |  | VACA | North Carolina | 37 | Gaston | 71 | 37071 | 259.77 | 9804 | 1959 | 9999 | tangential | dry | N | Bituminous | Wet Scrubber | 2009 | 98 | LNC3 | SNCR |  | 2005 | ESPC |  |  |  | 2.3 | 0.1752 | 0.11388 | 0.1752 | 0.11388 | Cold-side ESP + SNCR + Wet Scrubber | 0.34 | 0.65 | 0.56 | 0.34 | 0.84 | 0.56
G G Allen | 2718_B_4 | 2718 | B | 4 | 1846 | Coal Steam |  | VACA | North Carolina | 37 | Gaston | 71 | 37071 | 274.77 | 9643 | 1960 | 9999 | tangential | dry | N | Bituminous | Wet Scrubber | 2009 | 98 | LNC3 | SNCR |  | 2006 | ESPC |  |  |  | 2.3 | 0.1993 | 0.12954 | 0.1993 | 0.12954 | Cold-side ESP + SNCR + Wet Scrubber | 0.34 | 0.65 | 0.56 | 0.34 | 0.84 | 0.56
Bridgewater | 2719_G_2 | 2719 | G | 2 |  | Hydro |  | VACA | North Carolina | 37 | Burke | 23 | 37023 | 11.5 | 0 | 1919 | 9999 |  |  | N | Hydro | [12 empty] | 0 | 0 | 0 | 0
Bridgewater | 2719_G_1 | 2719 | G | 1 |  | Hydro |  | VACA | North Carolina | 37 | Burke | 23 | 37023 | 11.5 | 0 | 1919 | 9999 |  |  | N | Hydro | [12 empty] | 0 | 0 | 0 | 0
Buck | 2720_B_8 | 2720 | B | 8 | 1851 | Coal Steam |  | VACA | North Carolina | 37 | Rowan | 159 | 37159 | 128 | 10286 | 1953 | 9999 | tangential | dry | N | Bituminous |  |  |  | LNC3 | SNCR |  | 2006 | ESPH |  |  |  | 2.3 | 0.162 | 0.1053 | 0.162 | 0.1053 | Hot-side ESP + SNCR | 0.9 | 0.9 | 1 | 0.9 | 0.94 | 1
Buck | 2720_B_9 | 2720 | B | 9 | 1852 | Coal Steam |  | VACA | North Carolina | 37 | Rowan | 159 | 37159 | 128 | 10389 | 1953 | 9999 | tangential | dry | N | Bituminous |  |  |  | LNC3 | SNCR |  | 2006 | ESPH |  |  |  | 2.3 | 0.1671 | 0.10862 | 0.1671 | 0.10862 | Hot-side ESP + SNCR | 0.9 | 0.9 | 1 | 0.9 | 0.94 | 1
Buck | 2720_B_6 | 2720 | B | 6 | 1849 | Coal Steam |  | VACA | North Carolina | 37 | Rowan | 159 | 37159 | 37.5 | 13707 | 1941 | 9999 | tangential | dry | N | Bituminous |  |  |  | BF + LA + LNB |  |  |  | ESPH |  |  |  | 2.3 | 0.2987 | 0.2987 | 0.2568 | 0.2568 | Hot-side ESP | 0.9 | 0.94 | 1 | 0.9 | 0.94 | 1
Buck | 2720_B_5 | 2720 | B | 5 | 1848 | Coal Steam |  | VACA | North Carolina | 37 | Rowan | 159 | 37159 | 37.5 | 13707 | 1941 | 9999 | tangential | dry | N | Bituminous |  |  |  | BF + LA + LNB |  |  |  | ESPH |  |  |  | 2.3 | 0.3021 | 0.3021 | 0.2386 | 0.2386 | Hot-side ESP | 0.9 | 0.94 | 1 | 0.9 | 0.94 | 1
Buck | 2720_B_7 | 2720 | B | 7 | 1850 | Coal Steam |  | VACA | North Carolina | 37 | Rowan | 159 | 37159 | 38 | 13545 | 1942 | 9999 | tangential | dry | N | Bituminous |  |  |  | BF + LA + LNB |  |  |  | ESPH |  |  |  | 2.3 | 0.3776 | 0.3776 | 0.2573 | 0.2573 | Hot-side ESP | 0.9 | 0.94 | 1 | 0.9 | 0.94 | 1
Cliffside | 2721_B_6 | 2721 | B | 6 |  | Coal Steam |  | VACA | North Carolina | 37 | Cleveland | 45 | 37045 | 800 | 9914 | 2011 | 9999 | tangential | dry | N | Bituminous | Wet Scrubber | 2011 | 98 | LNC3 | SCR | 2011 |  | ESPC |  |  |  | 2.2 | 0.6 | 0.06 | 0.6 | 0.06 | Cold-side ESP + SCR + Wet Scrubber | 0.1 | 0.84 | 0.56 | 0.34 | 0.84 | 0.56
Cliffside | 2721_B_5 | 2721 | B | 5 | 1857 | Coal Steam |  | VACA | North Carolina | 37 | Cleveland | 45 | 37045 | 550 | 9914 | 1972 | 9999 | tangential | dry | N | Bituminous | Wet Scrubber | 2010 | 98 | LNC3 | SCR | 2002 |  | ESPC |  |  |  | 2.2 | 0.0618 | 0.0555 | 0.0618 | 0.0555 | Cold-side ESP + SCR + Wet Scrubber | 0.1 | 0.84 | 0.56 | 0.34 | 0.84 | 0.56
Cowans Ford | 2722_G_2 | 2722 | G | 2 |  | Hydro |  | VACA | North Carolina | 37 | Lincoln | 109 | 37109 | 81.3 | 0 | 1963 | 9999 |  |  | N | Hydro | [12 empty] | 0 | 0 | 0 | 0
Cowans Ford | 2722_G_3 | 2722 | G | 3 |  | Hydro |  | VACA | North Carolina | 37 | Lincoln | 109 | 37109 | 81.3 | 0 | 1963 | 9999 |  |  | N | Hydro | [12 empty] | 0 | 0 | 0 | 0
Cowans Ford | 2722_G_1 | 2722 | G | 1 |  | Hydro |  | VACA | North Carolina | 37 | Lincoln | 109 | 37109 | 81.3 | 0 | 1963 | 9999 |  |  | N | Hydro | [12 empty] | 0 | 0 | 0 | 0
Cowans Ford | 2722_G_4 | 2722 | G | 4 |  | Hydro |  | VACA | North Carolina | 37 | Lincoln | 109 | 37109 | 81.3 | 0 | 1967 | 9999 |  |  | N | Hydro | [12 empty] | 0 | 0 | 0 | 0
Dan River | 2723_B_1 | 2723 | B | 1 | 1858 | Coal Steam |  | VACA | North Carolina | 37 | Rockingham | 157 | 37157 | 67 | 12176 | 1949 | 9999 | tangential | dry | N | Bituminous |  |  |  | LNC3 |  |  |  | ESPH |  |  |  | 2.3 | 0.3181 | 0.3181 | 0.3181 | 0.3181 | Hot-side ESP | 0.9 | 0.94 | 1 | 0.9 | 0.94 | 1
Dan River | 2723_B_2 | 2723 | B | 2 | 1859 | Coal Steam |  | VACA | North Carolina | 37 | Rockingham | 157 | 37157 | 67 | 11865 | 1950 | 9999 | tangential | dry | N | Bituminous |  |  |  | LNC3 |  |  |  | ESPH |  |  |  | 2.3 | 0.2421 | 0.2421 | 0.2318 | 0.2318 | Hot-side ESP | 0.9 | 0.94 | 1 | 0.9 | 0.94 | 1
Dan River | 2723_B_3 | 2723 | B | 3 | 1860 | Coal Steam |  | VACA | North Carolina | 37 | Rockingham | 157 | 37157 | 142 | 10306 | 1955 | 9999 | tangential | dry | N | Bituminous |  |  |  | LNC3 |  |  |  | ESPC |  |  |  | 2.3 | 0.2214 | 0.2214 | 0.2145 | 0.2145 | Cold-side ESP | 0.64 | 0.97 | 1 | 0.64 | 0.97 | 1
Lookout Shoals | 2726_G_2 | 2726 | G | 2 |  | Hydro |  | VACA | North Carolina | 37 | Iredell | 97 | 37097 | 9.3 | 0 | 1915 | 9999 |  |  | N | Hydro | [12 empty] | 0 | 0 | 0 | 0
Lookout Shoals | 2726_G_1 | 2726 | G | 1 |  | Hydro |  | VACA | North Carolina | 37 | Iredell | 97 | 37097 | 9.3 | 0 | 1915 | 9999 |  |  | N | Hydro | [12 empty] | 0 | 0 | 0 | 0
Lookout Shoals | 2726_G_3 | 2726 | G | 3 |  | Hydro |  | VACA | North Carolina | 37 | Iredell | 97 | 37097 | 9.3 | 0 | 1915 | 9999 |  |  | N | Hydro | [12 empty] | 0 | 0 | 0 | 0
Marshall | 2727_B_1 | 2727 | B | 1 | 1861 | Coal Steam |  | VACA | North Carolina | 37 | Catawba | 35 | 37035 | 378.1 | 9294 | 1965 | 9999 | tangential | dry | N | Bituminous | Wet Scrubber | 2006 | 98 | LNC3 | SNCR |  | 2006 | ESPC |  |  |  | 2.3 | 0.1961 | 0.12746 | 0.1961 | 0.12746 | Cold-side ESP + SNCR + Wet Scrubber | 0.34 | 0.65 | 0.56 | 0.34 | 0.84 | 0.56
Marshall | 2727_B_2 | 2727 | B | 2 | 1862 | Coal Steam |  | VACA | North Carolina | 37 | Catawba | 35 | 37035 | 378.1 | 9349 | 1966 | 9999 | tangential | dry | N | Bituminous | Wet Scrubber | 2007 | 98 | LNC3 | SNCR |  | 2007 | ESPC |  |  |  | 2.3 | 0.2311 | 0.15021 | 0.2311 | 0.15021 | Cold-side ESP + SNCR + Wet Scrubber | 0.34 | 0.65 | 0.56 | 0.34 | 0.84 | 0.56
Marshall | 2727_B_3 | 2727 | B | 3 | 1863 | Coal Steam |  | VACA | North Carolina | 37 | Catawba | 35 | 37035 | 657.3 | 9123 | 1969 | 9999 | tangential | dry | N | Bituminous | Wet Scrubber | 2007 | 98 | LNC3 | SCR | 2009 |  | ESPC |  |  |  | 2.3 | 0.2353 | 0.06 | 0.2353 | 0.06 | Cold-side ESP + SCR + Wet Scrubber | 0.1 | 0.84 | 0.56 | 0.34 | 0.84 | 0.56
Marshall | 2727_B_4 | 2727 | B | 4 | 1864 | Coal Steam |  | VACA | North Carolina | 37 | Catawba | 35 | 37035 | 657.3 | 9092 | 1970 | 9999 | tangential | dry | N | Bituminous | Wet Scrubber | 2006 | 98 | LNC3 | SNCR |  | 2007 | ESPC |  |  |  | 2.3 | 0.2129 | 0.13839 | 0.2129 | 0.13839 | Cold-side ESP + SNCR + Wet Scrubber | 0.34 | 0.65 | 0.56 | 0.34 | 0.84 | 0.56
Mountain Island | 2728_G_1 | 2728 | G | 1 |  | Hydro |  | VACA | North Carolina | 37 | Gaston | 71 | 37071 | 14 | 0 | 1923 | 9999 |  |  | N | Hydro | [12 empty] | 0 | 0 | 0 | 0
Mountain Island | 2728_G_2 | 2728 | G | 2 |  | Hydro |  | VACA | North Carolina | 37 | Gaston | 71 | 37071 | 15 | 0 | 1923 | 9999 |  |  | N | Hydro | [12 empty] | 0 | 0 | 0 | 0
Mountain Island | 2728_G_3 | 2728 | G | 3 |  | Hydro |  | VACA | North Carolina | 37 | Gaston | 71 | 37071 | 15 | 0 | 1923 | 9999 |  |  | N | Hydro | [12 empty] | 0 | 0 | 0 | 0
Mountain Island | 2728_G_4 | 2728 | G | 4 |  | Hydro |  | VACA | North Carolina | 37 | Gaston | 71 | 37071 | 14 | 0 | 1923 | 9999 |  |  | N | Hydro | [12 empty] | 0 | 0 | 0 | 0
Oxford | 2729_G_1 | 2729 | G | 1 |  | Hydro |  | VACA | North Carolina | 37 | Catawba | 35 | 37035 | 20 | 0 | 1928 | 9999 |  |  | N | Hydro | [12 empty] | 0 | 0 | 0 | 0
Oxford | 2729_G_2 | 2729 | G | 2 |  | Hydro |  | VACA | North Carolina | 37 | Catawba | 35 | 37035 | 20 | 0 | 1928 | 9999 |  |  | N | Hydro | [12 empty] | 0 | 0 | 0 | 0
Rhodhiss | 2730_G_1 | 2730 | G | 1 |  | Hydro |  | VACA | North Carolina | 37 | Caldwell | 27 | 37027 | 11 | 0 | 1925 | 9999 |  |  | N | Hydro | [12 empty] | 0 | 0 | 0 | 0
Rhodhiss | 2730_G_2 | 2730 | G | 2 |  | Hydro |  | VACA | North Carolina | 37 | Caldwell | 27 | 37027 | 11 | 0 | 1925 | 9999 |  |  | N | Hydro | [12 empty] | 0 | 0 | 0 | 0
Rhodhiss | 2730_G_3 | 2730 | G | 3 |  | Hydro |  | VACA | North Carolina | 37 | Caldwell | 27 | 37027 | 8 | 0 | 1925 | 9999 |  |  | N | Hydro | [12 empty] | 0 | 0 | 0 | 0
Riverbend | 2732_B_7 | 2732 | B | 7 | 1866 | Coal Steam |  | VACA | North Carolina | 37 | Gaston | 71 | 37071 | 94 | 10664 | 1952 | 9999 | tangential | dry | N | Bituminous |  |  |  | LNC3 | SNCR |  | 2007 | ESPH |  |  |  | 2.3 | 0.2105 | 0.13683 | 0.2105 | 0.13683 | Hot-side ESP + SNCR | 0.9 | 0.9 | 1 | 0.9 | 0.94 | 1
Riverbend | 2732_B_8 | 2732 | B | 8 | 1867 | Coal Steam |  | VACA | North Carolina | 37 | Gaston | 71 | 37071 | 94 | 10954 | 1952 | 9999 | tangential | dry | N | Bituminous |  |  |  | LNC3 | SNCR |  | 2008 | ESPH |  |  |  | 2.3 | 0.2138 | 0.13897 | 0.2138 | 0.13897 | Hot-side ESP + SNCR | 0.9 | 0.9 | 1 | 0.9 | 0.94 | 1
Riverbend | 2732_B_9 | 2732 | B | 9 | 1868 | Coal Steam |  | VACA | North Carolina | 37 | Gaston | 71 | 37071 | 133 | 10115 | 1954 | 9999 | tangential | dry | N | Bituminous |  |  |  | LNC3 | SNCR |  | 2006 | ESPH |  |  |  | 2.3 | 0.1768 | 0.11492 | 0.1768 | 0.11492 | Hot-side ESP + SNCR | 0.9 | 0.9 | 1 | 0.9 | 0.94 | 1
Riverbend | 2732_B_10 | 2732 | B | 10 | 1865 | Coal Steam |  | VACA | North Carolina | 37 | Gaston | 71 | 37071 | 133 | 10181 | 1954 | 9999 | tangential | dry | N | Bituminous |  |  |  | LNC3 | SNCR |  | 2006 | ESPH |  |  |  | 2.3 | 0.1936 | 0.12584 | 0.1936 | 0.12584 | Hot-side ESP + SNCR | 0.9 | 0.9 | 1 | 0.9 | 0.94 | 1
Turner Shoals | 2735_G_2 | 2735 | G | 2 |  | Hydro |  | VACA | North Carolina | 37 | Polk | 149 | 37149 | 2.7 | 0 | 1996 | 9999 |  |  | N | Hydro | [12 empty] | 0 | 0 | 0 | 0
Turner Shoals | 2735_G_1 | 2735 | G | 1 |  | Hydro |  | VACA | North Carolina | 37 | Polk | 149 | 37149 | 2.7 | 0 | 1996 | 9999 |  |  | N | Hydro | [12 empty] | 0 | 0 | 0 | 0
Tuxedo | 2736_G_1 | 2736 | G | 1 |  | Hydro |  | VACA | North Carolina | 37 | Henderson | 89 | 37089 | 3.2 | 0 | 1920 | 9999 |  |  | N | Hydro | [12 empty] | 0 | 0 | 0 | 0
Tuxedo | 2736_G_2 | 2736 | G | 2 |  | Hydro |  | VACA | North Carolina | 37 | Henderson | 89 | 37089 | 3.2 | 0 | 1920 | 9999 |  |  | N | Hydro | [12 empty] | 0 | 0 | 0 | 0
Bear Creek | 2741_G_1 | 2741 | G | 1 |  | Hydro |  | VACA | North Carolina | 37 | Jackson | 99 | 37099 | 9.45 | 0 | 1954 | 9999 |  |  | N | Hydro | [12 empty] | 0 | 0 | 0 | 0
Cedar Cliff | 2743_G_1 | 2743 | G | 1 |  | Hydro |  | VACA | North Carolina | 37 | Jackson | 99 | 37099 | 6.4 | 0 | 1952 | 9999 |  |  | N | Hydro | [12 empty] | 0 | 0 | 0 | 0
Franklin | 2745_G_2 | 2745 | G | 2 |  | Hydro |  | VACA | North Carolina | 37 | Macon | 113 | 37113 | 0.5 | 0 | 1925 | 9999 |  |  | N | Hydro | [12 empty] | 0 | 0 | 0 | 0
Franklin | 2745_G_1 | 2745 | G | 1 |  | Hydro |  | VACA | North Carolina | 37 | Macon | 113 | 37113 | 0.5 | 0 | 1925 | 9999 |  |  | N | Hydro | [12 empty] | 0 | 0 | 0 | 0
Mission | 2746_G_2 | 2746 | G | 2 |  | Hydro |  | VACA | North Carolina | 37 | Clay | 43 | 37043 | 0.6 | 0 | 1924 | 9999 |  |  | N | Hydro | [12 empty] | 0 | 0 | 0 | 0
Mission | 2746_G_1 | 2746 | G | 1 |  | Hydro |  | VACA | North Carolina | 37 | Clay | 43 | 37043 | 0.6 | 0 | 1924 | 9999 |  |  | N | Hydro | [12 empty] | 0 | 0 | 0 | 0
Mission | 2746_G_3 | 2746 | G | 3 |  | Hydro |  | VACA | North Carolina | 37 | Clay | 43 | 37043 | 0.6 | 0 | 1943 | 9999 |  |  | N | Hydro | [12 empty] | 0 | 0 | 0 | 0
Nantahala | 2747_G_1 | 2747 | G | 1 |  | Hydro |  | VACA | North Carolina | 37 | Macon | 113 | 37113 | 50 | 0 | 1942 | 9999 |  |  | N | Hydro | [12 empty] | 0 | 0 | 0 | 0
Tennessee Creek | 2749_G_1 | 2749 | G | 1 |  | Hydro |  | VACA | North Carolina | 37 | Jackson | 99 | 37099 | 9.8 | 0 | 1955 | 9999 |  |  | N | Hydro | [12 empty] | 0 | 0 | 0 | 0
Thorpe | 2750_G_1 | 2750 | G | 1 |  | Hydro |  | VACA | North Carolina | 37 | Jackson | 99 | 37099 | 19.7 | 0 | 1941 | 9999 |  |  | N | Hydro | [12 empty] | 0 | 0 | 0 | 0
Tuckasegee | 2751_G_1 | 2751 | G | 1 |  | Hydro |  | VACA | North Carolina | 37 | Jackson | 99 | 37099 | 2.5 | 0 | 1950 | 9999 |  |  | N | Hydro | [12 empty] | 0 | 0 | 0 | 0
Gaston | 2756_G_1 | 2756 | G | 1 |  | Hydro |  | VAPW | North Carolina | 37 | Halifax | 83 | 37083 | 56 | 0 | 1963 | 9999 |  |  | N | Hydro | [12 empty] | 0 | 0 | 0 | 0
Gaston | 2756_G_2 | 2756 | G | 2 |  | Hydro |  | VAPW | North Carolina | 37 | Halifax | 83 | 37083 | 56 | 0 | 1963 | 9999 |  |  | N | Hydro | [12 empty] | 0 | 0 | 0 | 0
Gaston | 2756_G_3 | 2756 | G | 3 |  | Hydro |  | VAPW | North Carolina | 37 | Halifax | 83 | 37083 | 56 | 0 | 1963 | 9999 |  |  | N | Hydro | [12 empty] | 0 | 0 | 0 | 0
Gaston | 2756_G_4 | 2756 | G | 4 |  | Hydro |  | VAPW | North Carolina | 37 | Halifax | 83 | 37083 | 57 | 0 | 1963 | 9999 |  |  | N | Hydro | [12 empty] | 0 | 0 | 0 | 0
Kitty Hawk | 2757_G_GT1 | 2757 | G | GT1 |  | Combustion Turbine | Combustion Turbine | VAPW | North Carolina | 37 | Dare | 55 | 37055 | 16 | 19448 | 1971 | 9999 |  |  | N | Distillate Fuel Oil | [11 empty] | 2.3 | 0.9421 | 0.9421 | 0.9421 | 0.9421
Kitty Hawk | 2757_G_GT2 | 2757 | G | GT2 |  | Combustion Turbine | Combustion Turbine | VAPW | North Carolina | 37 | Dare | 55 | 37055 | 16 | 19448 | 1971 | 9999 |  |  | N | Distillate Fuel Oil | [11 empty] | 2.3 | 0.9421 | 0.9421 | 0.9421 | 0.9421
Roanoke Rapids | 2758_G_4 | 2758 | G | 4 |  | Hydro |  | VAPW | North Carolina | 37 | Halifax | 83 | 37083 | 23 | 0 | 1955 | 9999 |  |  | N | Hydro | [12 empty] | 0 | 0 | 0 | 0
Roanoke Rapids | 2758_G_3 | 2758 | G | 3 |  | Hydro |  | VAPW | North Carolina | 37 | Halifax | 83 | 37083 | 25 | 0 | 1955 | 9999 |  |  | N | Hydro | [12 empty] | 0 | 0 | 0 | 0
Roanoke Rapids | 2758_G_2 | 2758 | G | 2 |  | Hydro |  | VAPW | North Carolina | 37 | Halifax | 83 | 37083 | 25 | 0 | 1955 | 9999 |  |  | N | Hydro | [12 empty] | 0 | 0 | 0 | 0
Roanoke Rapids | 2758_G_1 | 2758 | G | 1 |  | Hydro |  | VAPW | North Carolina | 37 | Halifax | 83 | 37083 | 26 | 0 | 1955 | 9999 |  |  | N | Hydro | [12 empty] | 0 | 0 | 0 | 0
Lake Lure | 2773_G_2 | 2773 | G | 2 |  | Hydro |  | VACA | North Carolina | 37 | Rutherford | 161 | 37161 | 2.4 | 0 | 1927 | 9999 |  |  | N | Hydro | [12 empty] | 0 | 0 | 0 | 0
Lake Lure | 2773_G_1 | 2773 | G | 1 |  | Hydro |  | VACA | North Carolina | 37 | Rutherford | 161 | 37161 | 1.2 | 0 | 1927 | 9999 |  |  | N | Hydro | [12 empty] | 0 | 0 | 0 | 0
Chatuge | 2778_G_1 | 2778 | G | 1 |  | Hydro |  | TVA | North Carolina | 37 | Clay | 43 | 37043 | 13.91 | 0 | 1954 | 9999 |  |  | N | Hydro | [12 empty] | 0 | 0 | 0 | 0
Fontana Dam | 2779_G_1 | 2779 | G | 1 |  | Hydro |  | TVA | North Carolina | 37 | Swain | 173 | 37173 | 101.38 | 0 | 1945 | 9999 |  |  | N | Hydro | [12 empty] | 0 | 0 | 0 | 0
Fontana Dam | 2779_G_2 | 2779 | G | 2 |  | Hydro |  | TVA | North Carolina | 37 | Swain | 173 | 37173 | 101.38 | 0 | 1945 | 9999 |  |  | N | Hydro | [12 empty] | 0 | 0 | 0 | 0
Fontana Dam | 2779_G_3 | 2779 | G | 3 |  | Hydro |  | TVA | North Carolina | 37 | Swain | 173 | 37173 | 109.5 | 0 | 1954 | 9999 |  |  | N | Hydro | [12 empty] | 0 | 0 | 0 | 0
Hiwassee Dam | 2780_G_2 | 2780 | G | 2 |  | Pumped Storage |  | TVA | North Carolina | 37 | Cherokee | 39 | 37039 | 83.52 | 0 | 1956 | 9999 |  |  | N | Pumped Storage | [12 empty] | 0 | 0 | 0 | 0
Hiwassee Dam | 2780_G_1 | 2780 | G | 1 |  | Hydro |  | TVA | North Carolina | 37 | Cherokee | 39 | 37039 | 87.69 | 0 | 1940 | 9999 |  |  | N | Hydro | [12 empty] | 0 | 0 | 0 | 0
Buxton | 2783_G_5A | 2783 | G | 5A |  | Combustion Turbine | IC Engine | VAPW | North Carolina | 37 | Dare | 55 | 37055 | 3 | 11395 | 1991 | 9999 |  |  | N | Distillate Fuel Oil | [11 empty] | 2.3 | 2.5048 | 2.5048 | 2.5048 | 2.5048
Buxton | 2783_G_1A | 2783 | G | 1A |  | Combustion Turbine | IC Engine | VAPW | North Carolina | 37 | Dare | 55 | 37055 | 3 | 11395 | 1991 | 9999 |  |  | N | Distillate Fuel Oil | [11 empty] | 2.3 | 2.5048 | 2.5048 | 2.5048 | 2.5048
Buxton | 2783_G_4A | 2783 | G | 4A |  | Combustion Turbine | IC Engine | VAPW | North Carolina | 37 | Dare | 55 | 37055 | 3 | 11395 | 1991 | 9999 |  |  | N | Distillate Fuel Oil | [11 empty] | 2.3 | 2.5048 | 2.5048 | 2.5048 | 2.5048
Buxton | 2783_G_3A | 2783 | G | 3A |  | Combustion Turbine | IC Engine | VAPW | North Carolina | 37 | Dare | 55 | 37055 | 3 | 11395 | 1991 | 9999 |  |  | N | Distillate Fuel Oil | [11 empty] | 2.3 | 2.5048 | 2.5048 | 2.5048 | 2.5048
Buxton | 2783_G_2A | 2783 | G | 2A |  | Combustion Turbine | IC Engine | VAPW | North Carolina | 37 | Dare | 55 | 37055 | 3 | 11395 | 1991 | 9999 |  |  | N | Distillate Fuel Oil | [11 empty] | 2.3 | 2.5048 | 2.5048 | 2.5048 | 2.5048
R M Heskett | 2790_B_B1 | 2790 | B | B1 |  | Coal Steam |  | MRO | North Dakota | 38 | Morton | 59 | 38059 | 29.37 | 11985 | 1954 | 9999 | stoker/SPR | dry | N | Lignite, Subbituminous | [7 empty] | ESPC |  |  |  | 3 | 0.45921 | 0.45921 | 0.39033 | 0.39033 | Cold-side ESP | 0.65 | 0.97 | 1 | 0.65 | 0.97 | 1
R M Heskett | 2790_B_B2 | 2790 | B | B2 | 1875 | Coal Steam |  | MRO | North Dakota | 38 | Morton | 59 | 38059 | 75.5 | 11386 | 1963 | 9999 | FBC | dry | N | Lignite, Subbituminous | Reagent Injection |  | 91.6 |  |  |  |  | ESPC + C |  |  |  | 1.97 | 0.3631 | 0.3631 | 0.3631 | 0.3631 | Cold-side ESP + Cyclone | 0.65 | 0.65 | 0.62 | 0.65 | 0.65 | 0.62
Williston | 2791_G_3 | 2791 | G | 3 |  | Combustion Turbine | Combustion Turbine | MRO | North Dakota | 38 | Williams | 105 | 38105 | 4.9 | 36800 | 1953 | 9999 |  |  | N | Natural Gas | [11 empty] | 3 | 0.47635 | 0.47635 | 0.47635 | 0.47635
Williston | 2791_G_2 | 2791 | G | 2 |  | Combustion Turbine | Combustion Turbine | MRO | North Dakota | 38 | Williams | 105 | 38105 | 4.7 | 36800 | 1953 | 9999 |  |  | N | Natural Gas | [11 empty] | 3 | 0.47635 | 0.47635 | 0.47635 | 0.47635
Jamestown | 2801_G_2 | 2801 | G | 2 |  | Combustion Turbine | Combustion Turbine | MRO | North Dakota | 38 | Stutsman | 93 | 38093 | 24.31 | 15221 | 1978 | 9999 |  |  | N | Distillate Fuel Oil | [11 empty] | 3 | 0.80668 | 0.80668 | 0.80668 | 0.80668
Jamestown | 2801_G_1 | 2801 | G | 1 |  | Combustion Turbine | Combustion Turbine | MRO | North Dakota | 38 | Stutsman | 93 | 38093 | 23.47 | 15221 | 1976 | 9999 |  |  | N | Distillate Fuel Oil | [11 empty] | 3 | 0.80668 | 0.80668 | 0.80668 | 0.80668
Grafton | 2811_G_2 | 2811 | G | 2 |  | Combustion Turbine | IC Engine | MRO | North Dakota | 38 | Walsh | 99 | 38099 | 0.8 | 14126 | 1949 | 9999 |  |  | N | Distillate Fuel Oil | [11 empty] | 3 | 2.5048 | 2.5048 | 2.5048 | 2.5048
Grafton | 2811_G_1 | 2811 | G | 1 |  | Combustion Turbine | IC Engine | MRO | North Dakota | 38 | Walsh | 99 | 38099 | 0.6 | 14126 | 1937 | 9999 |  |  | N | Distillate Fuel Oil | [11 empty] | 3 | 2.5048 | 2.5048 | 2.5048 | 2.5048
Grafton | 2811_G_4 | 2811 | G | 4 |  | Combustion Turbine | IC Engine | MRO | North Dakota | 38 | Walsh | 99 | 38099 | 1.3 | 14126 | 1956 | 9999 |  |  | N | Distillate Fuel Oil | [11 empty] | 3 | 2.5048 | 2.5048 | 2.5048 | 2.5048
Grafton | 2811_G_3 | 2811 | G | 3 |  | Combustion Turbine | IC Engine | MRO | North Dakota | 38 | Walsh | 99 | 38099 | 1.3 | 14126 | 1956 | 9999 |  |  | N | Distillate Fuel Oil | [11 empty] | 3 | 2.5048 | 2.5048 | 2.5048 | 2.5048
Garrison | 2815_G_3 | 2815 | G | 3 |  | Hydro |  | MRO | North Dakota | 38 | Mercer | 57 | 38057 | 89 | 0 | 1956 | 9999 |  |  | N | Hydro | [12 empty] | 0 | 0 | 0 | 0
Garrison | 2815_G_1 | 2815 | G | 1 |  | Hydro |  | MRO | North Dakota | 38 | Mercer | 57 | 38057 | 89 | 0 | 1956 | 9999 |  |  | N | Hydro | [12 empty] | 0 | 0 | 0 | 0
Garrison | 2815_G_4 | 2815 | G | 4 |  | Hydro |  | MRO | North Dakota | 38 | Mercer | 57 | 38057 | 88 | 0 | 1960 | 9999 |  |  | N | Hydro | [12 empty] | 0 | 0 | 0 | 0
Garrison | 2815_G_2 | 2815 | G | 2 |  | Hydro |  | MRO | North Dakota | 38 | Mercer | 57 | 38057 | 89 | 0 | 1956 | 9999 |  |  | N | Hydro | [12 empty] | 0 | 0 | 0 | 0
Garrison | 2815_G_5 | 2815 | G | 5 |  | Hydro |  | MRO | North Dakota | 38 | Mercer | 57 | 38057 | 88 | 0 | 1960 | 9999 |  |  | N | Hydro | [12 empty] | 0 | 0 | 0 | 0
Leland Olds | 2817_B_1 | 2817 | B | 1 | 1876 | Coal Steam |  | MRO | North Dakota | 38 | Mercer | 57 | 38057 | 221 | 11404 | 1966 | 9999 | wall | dry | N | Lignite, Subbituminous |  |  |  | LNB |  |  |  | ESPC |  |  |  | 3 | 0.3084 | 0.3084 | 0.2279 | 0.2279 | Cold-side ESP | 0.64 | 0.97 | 1 | 0.64 | 0.97 | 1
Leland Olds | 2817_B_2 | 2817 | B | 2 | 1877 | Coal Steam |  | MRO | North Dakota | 38 | Mercer | 57 | 38057 | 448 | 11021 | 1975 | 9999 | cyclone | wet | N | Lignite, Subbituminous | Wet Scrubber | 2010 | [5 empty] | ESPC |  |  |  | 3 | 0.4863 | 0.4863 | 0.4863 | 0.4863 | Cold-side ESP | 0.64 | 0.97 | 0.93 | 0.64 | 0.97 | 0.93 | Yes
Grand Forks | 2821_G_6 | 2821 | G | 6 |  | Combustion Turbine | IC Engine | MRO | North Dakota | 38 | Grand Forks | 35 | 38035 | 1 | 13090 | 1946 | 9999 |  |  | N | Distillate Fuel Oil | [11 empty] | 3 | 2.5048 | 2.5048 | 2.5048 | 2.5048
Grand Forks | 2821_G_9 | 2821 | G | 9 |  | Combustion Turbine | IC Engine | MRO | North Dakota | 38 | Grand Forks | 35 | 38035 | 1.1 | 13090 | 1949 | 9999 |  |  | N | Distillate Fuel Oil | [11 empty] | 3 | 2.5048 | 2.5048 | 2.5048 | 2.5048
Grand Forks | 2821_G_1 | 2821 | G | 1 |  | Combustion Turbine | IC Engine | MRO | North Dakota | 38 | Grand Forks | 35 | 38035 | 0.7 | 13090 | 1941 | 9999 |  |  | N | Distillate Fuel Oil | [11 empty] | 3 | 2.5048 | 2.5048 | 2.5048 | 2.5048
Grand Forks | 2821_G_10 | 2821 | G | 10 |  | Combustion Turbine | IC Engine | MRO | North Dakota | 38 | Grand Forks | 35 | 38035 | 1.1 | 13090 | 1949 | 9999 |  |  | N | Distillate Fuel Oil | [11 empty] | 3 | 2.5048 | 2.5048 | 2.5048 | 2.5048
Grand Forks | 2821_G_11 | 2821 | G | 11 |  | Combustion Turbine | IC Engine | MRO | North Dakota | 38 | Grand Forks | 35 | 38035 | 1.1 | 13090 | 1949 | 9999 |  |  | N | Distillate Fuel Oil | [11 empty] | 3 | 2.5048 | 2.5048 | 2.5048 | 2.5048
Grand Forks | 2821_G_2 | 2821 | G | 2 |  | Combustion Turbine | IC Engine | MRO | North Dakota | 38 | Grand Forks | 35 | 38035 | 0.7 | 13090 | 1941 | 9999 |  |  | N | Distillate Fuel Oil | [11 empty] | 3 | 2.5048 | 2.5048 | 2.5048 | 2.5048
Grand Forks | 2821_G_3 | 2821 | G | 3 |  | Combustion Turbine | IC Engine | MRO | North Dakota | 38 | Grand Forks | 35 | 38035 | 0.7 | 13090 | 1941 | 9999 |  |  | N | Distillate Fuel Oil | [11 empty] | 3 | 2.5048 | 2.5048 | 2.5048 | 2.5048
Grand Forks | 2821_G_4 | 2821 | G | 4 |  | Combustion Turbine | IC Engine | MRO | North Dakota | 38 | Grand Forks | 35 | 38035 | 1 | 13090 | 1946 | 9999 |  |  | N | Distillate Fuel Oil | [11 empty] | 3 | 2.5048 | 2.5048 | 2.5048 | 2.5048
Grand Forks | 2821_G_5 | 2821 | G | 5 |  | Combustion Turbine | IC Engine | MRO | North Dakota | 38 | Grand Forks | 35 | 38035 | 1 | 13090 | 1946 | 9999 |  |  | N | Distillate Fuel Oil | [11 empty] | 3 | 2.5048 | 2.5048 | 2.5048 | 2.5048
Grand Forks | 2821_G_7 | 2821 | G | 7 |  | Combustion Turbine | IC Engine | MRO | North Dakota | 38 | Grand Forks | 35 | 38035 | 1.1 | 13090 | 1949 | 9999 |  |  | N | Distillate Fuel Oil | [11 empty] | 3 | 2.5048 | 2.5048 | 2.5048 | 2.5048
Grand Forks | 2821_G_8 | 2821 | G | 8 |  | Combustion Turbine | IC Engine | MRO | North Dakota | 38 | Grand Forks | 35 | 38035 | 1.1 | 13090 | 1949 | 9999 |  |  | N | Distillate Fuel Oil | [11 empty] | 3 | 2.5048 | 2.5048 | 2.5048 | 2.5048
Harwood | 2822_G_3 | 2822 | G | 3 |  | Combustion Turbine | IC Engine | MRO | North Dakota | 38 | Cass | 17 | 38017 | 1.6 | 10554 | 1947 | 9999 |  |  | N | Distillate Fuel Oil | [11 empty] | 3 | 2.5048 | 2.5048 | 2.5048 | 2.5048
Harwood | 2822_G_1 | 2822 | G | 1 |  | Combustion Turbine | IC Engine | MRO | North Dakota | 38 | Cass | 17 | 38017 | 1.5 | 10554 | 1947 | 9999 |  |  | N | Distillate Fuel Oil | [11 empty] | 3 | 2.5048 | 2.5048 | 2.5048 | 2.5048
Harwood | 2822_G_2 | 2822 | G | 2 |  | Combustion Turbine | IC Engine | MRO | North Dakota | 38 | Cass | 17 | 38017 | 1.6 | 10554 | 1947 | 9999 |  |  | N | Distillate Fuel Oil | [11 empty] | 3 | 2.5048 | 2.5048 | 2.5048 | 2.5048
Milton R Young | 2823_B_B1 | 2823 | B | B1 | 1878 | Coal Steam |  | MRO | North Dakota | 38 | Oliver | 65 | 38065 | 250 | 10661 | 1970 | 9999 | cyclone | wet | N | Lignite, Subbituminous | Wet Scrubber | 2011 | 98 | LA + OFA | SCR | 2011 |  | ESPC |  |  |  | 3 | 0.842 | 0.0842 | 0.842 | 0.0842 | Cold-side ESP + SCR + Wet Scrubber | 0.1 | 0.84 | 0.58 | 0.46 | 0.84 | 0.58
Milton R Young | 2823_B_B2 | 2823 | B | B2 | 1879 | Coal Steam |  | MRO | North Dakota | 38 | Oliver | 65 | 38065 | 455 | 10661 | 1977 | 9999 | cyclone | wet | N | Lignite, Subbituminous | Wet Scrubber | 1978 | 90 | OFA |  |  |  | ESPC |  |  |  | 1.2 | 0.9004 | 0.9004 | 0.8248 | 0.8248 | Cold-side ESP + Wet Scrubber | 0.46 | 0.84 | 0.58 | 0.46 | 0.84 | 0.58
Stanton | 2824_B_10 | 2824 | B | 10 | 1881 | Coal Steam |  | MRO | North Dakota | 38 | Mercer | 57 | 38057 | 57.3528 | 10330.8853 | 1982 | 9999 | tangential | dry | N | Lignite, Subbituminous | Dry Scrubber | 1982 | 95 | LNC2 |  |  |  | B |  |  |  | 0.6 | 0.2908 | 0.2908 | 0.21566 | 0.21566 | Fabric Filter + Dry Scrubber | 0.05 | 0.75 | 1 | 0.05 | 0.75 | 1
Stanton | 2824_B_1 | 2824 | B | 1 | 1880 | Coal Steam |  | MRO | North Dakota | 38 | Mercer | 57 | 38057 | 130.3472 | 10990 | 1967 | 9999 | wall | dry | N | Lignite, Subbituminous | Dry Scrubber | 2010 |  | LNB |  |  |  | ESPC |  |  |  | 3 | 0.2297 | 0.2297 | 0.18 | 0.18 | Cold-side ESP | 0.64 | 0.97 | 1 | 0.64 | 0.97 | 1 | Yes
Cardinal | 2828_B_1 | 2828 | B | 1 | 1883 | Coal Steam |  | RFCP | Ohio | 39 | Jefferson | 81 | 39081 | 600 | 9021 | 1967 | 9999 | cell | dry | N | Bituminous | Wet Scrubber | 2007 | 98 | LNCB | SCR | 2003 |  | ESPC |  |  |  | 1.056 | 0.5549 | 0.0521 | 0.5549 | 0.0521 | Cold-side ESP + SCR + Wet Scrubber | 0.1 | 0.84 | 0.56 | 0.34 | 0.84 | 0.56
Cardinal | 2828_B_3 | 2828 | B | 3 | 1885 | Coal Steam |  | RFCP | Ohio | 39 | Jefferson | 81 | 39081 | 630 | 10492 | 1977 | 9999 | wall | dry | N | Bituminous, Subbituminous | Wet Scrubber | 2010 |  | LNB | SCR | 2003 |  | ESPH |  |  |  | 0.66 | 0.4462 | 0.0227 | 0.4462 | 0.0227 | Hot-side ESP + SCR | 0.9 | 0.9 | 1 | 0.9 | 0.94 | 1 | Yes
Cardinal | 2828_B_2 | 2828 | B | 2 | 1884 | Coal Steam |  | RFCP | Ohio | 39 | Jefferson | 81 | 39081 | 600 | 9528 | 1967 | 9999 | cell | dry | N | Bituminous | Wet Scrubber | 2007 |  | LNCB | SCR | 2003 |  | ESPC |  |  |  | 1.056 | 0.5866 | 0.0459 | 0.5866 | 0.0459 | Cold-side ESP + SCR | 0.64 | 0.97 | 1 | 0.64 | 0.97 | 1 | Yes
Walter C Beckjord | 2830_G_GT1 | 2830 | G | GT1 | 10203 | Combustion Turbine | Combustion Turbine | RFCO | Ohio | 39 | Clermont | 25 | 39025 | 51 | 15182 | 1972 | 9999 |  |  | N | Distillate Fuel Oil | [11 empty] | 1.2 | 0.5124 | 0.5124 | 0.5124 | 0.5124
Walter C Beckjord | 2830_G_GT4 | 2830 | G | GT4 | 10206 | Combustion Turbine | Combustion Turbine | RFCO | Ohio | 39 | Clermont | 25 | 39025 | 51 | 11563 | 1972 | 9999 |  |  | N | Distillate Fuel Oil | [11 empty] | 1.2 | 0.3491 | 0.3491 | 0.3491 | 0.3491
Walter C Beckjord | 2830_G_GT3 | 2830 | G | GT3 | 10205 | Combustion Turbine | Combustion Turbine | RFCO | Ohio | 39 | Clermont | 25 | 39025 | 51 | 15182 | 1972 | 9999 |  |  | N | Distillate Fuel Oil | [11 empty] | 1.2 | 0.3529 | 0.3529 | 0.3529 | 0.3529
Walter C Beckjord | 2830_G_GT2 | 2830 | G | GT2 | 10204 | Combustion Turbine | Combustion Turbine | RFCO | Ohio | 39 | Clermont | 25 | 39025 | 51 | 15182 | 1972 | 9999 |  |  | N | Distillate Fuel Oil | [11 empty] | 1.2 | 0.4022 | 0.4022 | 0.4022 | 0.4022
Walter C Beckjord | 2830_B_4 | 2830 | B | 4 | 1889 | Coal Steam |  | RFCO | Ohio | 39 | Clermont | 25 | 39025 | 150 | 9290 | 1958 | 9999 | tangential | dry | N | Bituminous, Subbituminous | [7 empty] | ESPC |  |  |  | 1.84 | 0.3749 | 0.3749 | 0.24 | 0.24 | Cold-side ESP | 0.64 | 0.97 | 1 | 0.64 | 0.97 | 1
Walter C Beckjord | 2830_B_6 | 2830 | B | 6 | 1891 | Coal Steam |  | RFCO | Ohio | 39 | Clermont | 25 | 39025 | 414 | 9680 | 1969 | 9999 | tangential | dry | N | Bituminous, Subbituminous |  |  |  | LNC1 |  |  |  | ESPC |  |  |  | 7.19 | 0.6193 | 0.6193 | 0.2548 | 0.2548 | Cold-side ESP | 0.64 | 0.97 | 1 | 0.64 | 0.97 | 1
Walter C Beckjord | 2830_B_3 | 2830 | B | 3 | 1888 | Coal Steam |  | RFCO | Ohio | 39 | Clermont | 25 | 39025 | 128 | 9598 | 1954 | 9999 | wall | dry | N | Bituminous, Subbituminous | [7 empty] | ESPC |  |  |  | 1.84 | 0.5225 | 0.5225 | 0.32 | 0.32 | Cold-side ESP | 0.64 | 0.97 | 1 | 0.64 | 0.97 | 1
Walter C Beckjord | 2830_B_2 | 2830 | B | 2 | 1887 | Coal Steam |  | RFCO | Ohio | 39 | Clermont | 25 | 39025 | 94 | 9806 | 1953 | 9999 | tangential | dry | N | Bituminous, Subbituminous | [7 empty] | ESPC |  |  |  | 1.84 | 0.6358 | 0.6358 | 0.26982 | 0.26982 | Cold-side ESP | 0.64 | 0.97 | 1 | 0.64 | 0.97 | 1
Walter C Beckjord | 2830_B_1 | 2830 | B | 1 | 1886 | Coal Steam |  | RFCO | Ohio | 39 | Clermont | 25 | 39025 | 94 | 10260 | 1952 | 9999 | tangential | dry | N | Bituminous, Subbituminous | [7 empty] | ESPC |  |  |  | 1.84 | 0.617 | 0.617 | 0.26573 | 0.26573 | Cold-side ESP | 0.64 | 0.97 | 1 | 0.64 | 0.97 | 1
Walter C Beckjord | 2830_B_5 | 2830 | B | 5 | 1890 | Coal Steam |  | RFCO | Ohio | 39 | Clermont | 25 | 39025 | 238 | 9634 | 1962 | 9999 | tangential | dry | N | Bituminous, Subbituminous |  |  |  | LNC1 |  |  |  | ESPC |  |  |  | 7.19 | 0.3911 | 0.3911 | 0.3678 | 0.3678 | Cold-side ESP | 0.64 | 0.97 | 1 | 0.64 | 0.97 | 1
Dicks Creek | 2831_G_1 | 2831 | G | 1 | 9185 | Combustion Turbine | Combustion Turbine | RFCO | Ohio | 39 | Butler | 17 | 39017 | 92 | 14544 | 1965 | 9999 |  |  | N | Natural Gas, Distillate Fuel Oil | [11 empty] | 0.5 | 0.238 | 0.238 | 0.238 | 0.238
Dicks Creek | 2831_G_3 | 2831 | G | 3 |  | Combustion Turbine | Combustion Turbine | RFCO | Ohio | 39 | Butler | 17 | 39017 | 14.2 | 22584 | 1969 | 9999 |  |  | N | Natural Gas, Distillate Fuel Oil | [11 empty] | 0.5 | 0.47635 | 0.47635 | 0.47635 | 0.47635
Dicks Creek | 2831_G_4 | 2831 | G | 4 |  | Combustion Turbine | Combustion Turbine | RFCO | Ohio | 39 | Butler | 17 | 39017 | 15 | 22584 | 1969 | 9999 |  |  | N | Distillate Fuel Oil | [11 empty] | 0.5 | 1.1459 | 1.1459 | 1.1459 | 1.1459
Dicks Creek | 2831_G_5 | 2831 | G | 5 |  | Combustion Turbine | Combustion Turbine | RFCO | Ohio | 39 | Butler | 17 | 39017 | 15 | 22584 | 1969 | 9999 |  |  | N | Distillate Fuel Oil | [11 empty] | 0.5 | 1.1459 | 1.1459 | 1.1459 | 1.1459
Miami Fort | 2832_G_GT6 | 2832 | G | GT6 |  | Combustion Turbine | Combustion Turbine | RFCO | Ohio | 39 | Hamilton | 61 | 39061 | 14.2 | 13890 | 1971 | 9999 |  |  | N | Distillate Fuel Oil | [11 empty] | 0.5 | 1.1459 | 1.1459 | 1.1459 | 1.1459
Miami Fort | 2832_G_GT5 | 2832 | G | GT5 |  | Combustion Turbine | Combustion Turbine | RFCO | Ohio | 39 | Hamilton | 61 | 39061 | 14.2 | 13890 | 1971 | 9999 |  |  | N | Distillate Fuel Oil | [11 empty] | 0.5 | 1.1459 | 1.1459 | 1.1459 | 1.1459
Miami Fort | 2832_G_GT4 | 2832 | G | GT4 |  | Combustion Turbine | Combustion Turbine | RFCO | Ohio | 39 | Hamilton | 61 | 39061 | 14.2 | 13890 | 1971 | 9999 |  |  | N | Distillate Fuel Oil | [11 empty] | 0.5 | 1.1459 | 1.1459 | 1.1459 | 1.1459
Miami Fort | 2832_G_GT3 | 2832 | G | GT3 |  | Combustion Turbine | Combustion Turbine | RFCO | Ohio | 39 | Hamilton | 61 | 39061 | 14.2 | 13890 | 1971 | 9999 |  |  | N | Distillate Fuel Oil | [11 empty] | 0.5 | 1.1459 | 1.1459 | 1.1459 | 1.1459
Miami Fort | 2832_B_7 | 2832 | B | 7 | 1895 | Coal Steam |  | RFCO | Ohio | 39 | Hamilton | 61 | 39061 | 500 | 9894 | 1975 | 9999 | wall | dry | N | Bituminous, Subbituminous | Wet Scrubber | 2008 |  | LNB | SCR | 2003 |  | ESPC |  |  |  | 5.5 | 0.5401 | 0.0527 | 0.5401 | 0.0527 | Cold-side ESP + SCR | 0.64 | 0.97 | 1 | 0.64 | 0.97 | 1 | Yes
Miami Fort | 2832_B_6 | 2832 | B | 6 | 1894 | Coal Steam |  | RFCO | Ohio | 39 | Hamilton | 61 | 39061 | 163 | 9415 | 1960 | 9999 | tangential | dry | N | Bituminous, Subbituminous |  |  |  |  | SNCR |  | 1998 | ESPC |  |  |  | 5 | 0.2276 | 0.14794 | 0.2276 | 0.14794 | Cold-side ESP + SNCR | 0.64 | 0.97 | 1 | 0.64 | 0.97 | 1
Miami Fort | 2832_B_8 | 2832 | B | 8 | 1896 | Coal Steam |  | RFCO | Ohio | 39 | Hamilton | 61 | 39061 | 500 | 9691 | 1978 | 9999 | wall | dry | N | Bituminous, Subbituminous | Wet Scrubber | 2008 |  | LNB | SCR | 2002 |  | ESPC |  |  |  | 1.2 | 0.5143 | 0.0532 | 0.5143 | 0.0532 | Cold-side ESP + SCR | 0.64 | 0.97 | 1 | 0.64 | 0.97 | 1 | Yes
Ashtabula | 2835_B_7 | 2835 | B | 7 | 1901 | Coal Steam |  | RFCO | Ohio | 39 | Ashtabula | 7 | 39007 | 244 | 10982 | 1958 | 9999 | tangential | dry | N | Subbituminous |  |  |  | LNC2 |  |  |  | ESPC |  |  |  | 9.1 | 0.168 | 0.168 | 0.168 | 0.168 | Cold-side ESP | 0.64 | 0.97 | 1 | 0.64 | 0.97 | 1
Avon Lake | 2836_B_10 | 2836 | B | 10 | 1904 | Coal Steam |  | RFCO | Ohio | 39 | Lorain | 93 | 39093 | 96 | 14500 | 1949 | 9999 | tangential | dry | N | Bituminous | [7 empty] | ESPC |  |  |  | 4.65 | 0.37 | 0.37 | 0.24 | 0.24 | Cold-side ESP | 0.64 | 0.97 | 1 | 0.64 | 0.97 | 1
Avon Lake | 2836_B_12 | 2836 | B | 12 | 1906 | Coal Steam |  | RFCO | Ohio | 39 | Lorain | 93 | 39093 | 640 | 10512 | 1970 | 9999 | wall | dry | N | Bituminous |  |  |  | LNB + OFA | SNCR |  | 2004 | ESPC |  |  |  | 4.65 | 0.58462 | 0.3191 | 0.58462 | 0.3191 | Cold-side ESP + SNCR | 0.64 | 0.97 | 1 | 0.64 | 0.97 | 1
Avon Lake | 2836_G_10 | 2836 | G | 10 | 10208 | Combustion Turbine | Combustion Turbine | RFCO | Ohio | 39 | Lorain | 93 | 39093 | 24 | 16046.6794 | 1971 | 9999 |  |  | N | Distillate Fuel Oil | [11 empty] | 0.5 | 1.2 | 1.2 | 1.2 | 1.2
Eastlake | 2837_G_6 | 2837 | G | 6 | 10209 | Combustion Turbine | Combustion Turbine | RFCO | Ohio | 39 | Lake | 85 | 39085 | 29 | 14000 | 1973 | 9999 |  |  | N | Distillate Fuel Oil | [11 empty] | 0.5 | 1.2 | 1.2 | 1.2 | 1.2
Eastlake | 2837_B_4 | 2837 | B | 4 | 1911 | Coal Steam |  | RFCO | Ohio | 39 | Lake | 85 | 39085 | 240 | 11004 | 1956 | 9999 | tangential | dry | N | Bituminous, Subbituminous |  |  |  | LNC2 |  |  |  | ESPC |  |  |  | 5.64 | 0.2021 | 0.2021 | 0.1992 | 0.1992 | Cold-side ESP | 0.64 | 0.97 | 1 | 0.64 | 0.97 | 1
Eastlake | 2837_B_1 | 2837 | B | 1 | 1908 | Coal Steam |  | RFCO | Ohio | 39 | Lake | 85 | 39085 | 132 | 11742 | 1953 | 9999 | tangential | dry | N | Bituminous, Subbituminous |  |  |  | LNC2 |  |  |  | ESPC |  |  |  | 5.64 | 0.2144 | 0.2144 | 0.2144 | 0.2144 | Cold-side ESP | 0.64 | 0.97 | 1 | 0.64 | 0.97 | 1
Eastlake | 2837_B_5 | 2837 | B | 5 | 1912 | Coal Steam |  | RFCO | Ohio | 39 | Lake | 85 | 39085 | 597 | 9592 | 1972 | 9999 | wall | dry | N | Bituminous, Subbituminous |  |  |  | LNBO | SNCR |  | 2000 | ESPC |  |  |  | 5.64 | 0.2903 | 0.1887 | 0.2903 | 0.1887 | Cold-side ESP + SNCR | 0.64 | 0.97 | 1 | 0.64 | 0.97 | 1
Eastlake | 2837_B_3 | 2837 | B | 3 | 1910 | Coal Steam |  | RFCO | Ohio | 39 | Lake | 85 | 39085 | 132 | 11224 | 1954 | 9999 | tangential | dry | N | Bituminous, Subbituminous |  |  |  | LNC2 | SNCR |  | 1999 | ESPC |  |  |  | 5.64 | 0.2311 | 0.15021 | 0.2311 | 0.15021 | Cold-side ESP + SNCR | 0.64 | 0.97 | 1 | 0.64 | 0.97 | 1
Eastlake | 2837_B_2 | 2837 | B | 2 | 1909 | Coal Steam |  | RFCO | Ohio | 39 | Lake | 85 | 39085 | 132 | 11530 | 1953 | 9999 | tangential | dry | N | Bituminous, Subbituminous |  |  |  | LNC2 |  |  |  | ESPC |  |  |  | 5.64 | 0.1983 | 0.1983 | 0.1983 | 0.1983 | Cold-side ESP | 0.64 | 0.97 | 1 | 0.64 | 0.97 | 1
Lake Shore | 2838_G_D1 | 2838 | G | D1 |  | Combustion Turbine | IC Engine | RFCO | Ohio | 39 | Cuyahoga | 35 | 39035 | 2 | 12652 | 1966 | 9999 |  |  | N | Distillate Fuel Oil | [11 empty] | 0.5 | 2.5048 | 2.5048 | 2.5048 | 2.5048
Lake Shore | 2838_G_D2 | 2838 | G | D2 |  | Combustion Turbine | IC Engine | RFCO | Ohio | 39 | Cuyahoga | 35 | 39035 | 2 | 12675 | 1966 | 9999 |  |  | N | Distillate Fuel Oil | [11 empty] | 0.5 | 2.5048 | 2.5048 | 2.5048 | 2.5048
Lake Shore | 2838_B_18 | 2838 | B | 18 | 1913 | Coal Steam |  | RFCO | Ohio | 39 | Cuyahoga | 35 | 39035 | 245 | 12478 | 1962 | 9999 | tangential | dry | N | Bituminous, Subbituminous | [7 empty] | ESPC |  |  |  | 1.3 | 0.3238 | 0.3238 | 0.1353 | 0.1353 | Cold-side ESP | 0.64 | 0.97 | 1 | 0.64 | 0.97 | 1
Conesville | 2840_B_5 | 2840 | B | 5 | 1922 | Coal Steam |  | RFCP | Ohio | 39 | Coshocton | 31 | 39031 | 375 | 10471 | 1976 | 9999 | tangential | dry | N | Bituminous | Wet Scrubber | 1977 | 95 | LNB + OFA |  |  |  | ESPC |  |  |  | 1.2 | 0.4774 | 0.4774 | 0.3123 | 0.3123 | Cold-side ESP + Wet Scrubber | 0.34 | 0.84 | 0.56 | 0.34 | 0.84 | 0.56
Conesville | 2840_B_6 | 2840 | B | 6 | 1923 | Coal Steam |  | RFCP | Ohio | 39 | Coshocton | 31 | 39031 | 375 | 10349 | 1978 | 9999 | tangential | dry | N | Bituminous | Wet Scrubber | 1978 | 95 | LNB + OFA |  |  |  | ESPC |  |  |  | 1.2 | 0.486 | 0.486 | 0.312 | 0.312 | Cold-side ESP + Wet Scrubber | 0.34 | 0.84 | 0.56 | 0.34 | 0.84 | 0.56
Conesville | 2840_B_4 | 2840 | B | 4 | 1921 | Coal Steam |  | RFCP | Ohio | 39 | Coshocton | 31 | 39031 | 780 | 10106 | 1973 | 9999 | tangential | dry | N | Bituminous | Wet Scrubber | 2009 | 98 | LNB + BOOS + OFA | SCR | 2009 |  | ESPC |  |  |  | 0.9 | 0.467 | 0.06 | 0.467 | 0.06 | Cold-side ESP + SCR + Wet Scrubber | 0.1 | 0.84 | 0.56 | 0.34 | 0.84 | 0.56
Picway | 2843_B_9 | 2843 | B | 9 | 1924 | Coal Steam |  | RFCP | Ohio | 39 | Pickaway | 129 | 39129 | 95 | 11571 | 1955 | 9999 | wall | dry | N | Bituminous |  |  |  | LNB + BOOS |  |  |  | ESPC |  |  |  | 5.6 | 0.478 | 0.478 | 0.4673 | 0.4673 | Cold-side ESP | 0.64 | 0.97 | 1 | 0.64 | 0.97 | 1
Frank M Tait | 2847_G_IC1 | 2847 | G | IC1 |  | Combustion Turbine | IC Engine | RFCP | Ohio | 39 | Montgomery | 113 | 39113 | 2.5 | 10861 | 1967 | 9999 |  |  | N | Distillate Fuel Oil | [11 empty] | 0.5 | 2.5048 | 2.5048 | 2.5048 | 2.5048
Frank M Tait | 2847_G_GT1 | 2847 | G | GT1 | 1928 | Combustion Turbine | Combustion Turbine | RFCP | Ohio | 39 | Montgomery | 113 | 39113 | 87 | 14963 | 1995 | 9999 |  |  | N | Natural Gas, Distillate Fuel Oil |  |  |  | H2O | [7 empty] | 0.5 | 0.119 | 0.119 | 0.119 | 0.119
Frank M Tait | 2847_G_IC2 | 2847 | G | IC2 |  | Combustion Turbine | IC Engine | RFCP | Ohio | 39 | Montgomery | 113 | 39113 | 2.5 | 10861 | 1967 | 9999 |  |  | N | Distillate Fuel Oil | [11 empty] | 0.5 | 2.5048 | 2.5048 | 2.5048 | 2.5048
Frank M Tait | 2847_G_GT3 | 2847 | G | GT3 | 1930 | Combustion Turbine | Combustion Turbine | RFCP | Ohio | 39 | Montgomery | 113 | 39113 | 80 | 14309 | 1998 | 9999 |  |  | N | Natural Gas, Distillate Fuel Oil |  |  |  | DLNB + H2O | [7 empty] | 0.5 | 0.0739 | 0.0739 | 0.0739 | 0.0739
Frank M Tait | 2847_G_GT2 | 2847 | G | GT2 | 1929 | Combustion Turbine | Combustion Turbine | RFCP | Ohio | 39 | Montgomery | 113 | 39113 | 89 | 14339 | 1996 | 9999 |  |  | N | Natural Gas, Distillate Fuel Oil |  |  |  | H2O | [7 empty] | 0.5 | 0.115 | 0.115 | 0.115 | 0.115
Frank M Tait | 2847_G_IC4 | 2847 | G | IC4 |  | Combustion Turbine | IC Engine | RFCP | Ohio | 39 | Montgomery | 113 | 39113 | 2.5 | 10861 | 1967 | 9999 |  |  | N | Distillate Fuel Oil | [11 empty] | 0.5 | 2.5048 | 2.5048 | 2.5048 | 2.5048
Frank M Tait | 2847_G_IC3 | 2847 | G | IC3 |  | Combustion Turbine | IC Engine | RFCP | Ohio | 39 | Montgomery | 113 | 39113 | 2.5 | 10861 | 1967 | 9999 |  |  | N | Distillate Fuel Oil | [11 empty] | 0.5 | 2.5048 | 2.5048 | 2.5048 | 2.5048
O H Hutchings | 2848_G_7 | 2848 | G | 7 | 88237 | Combustion Turbine | Combustion Turbine | RFCP | Ohio | 39 | Montgomery | 113 | 39113 | 23 | 21171 | 1968 | 9999 |  |  | N | Natural Gas, Distillate Fuel Oil | [11 empty] | 0.5 | 0.699 | 0.699 | 0.699 | 0.699
O H Hutchings | 2848_B_H-3 | 2848 | B | H-3 | 1933 | Coal Steam |  | RFCP | Ohio | 39 | Montgomery | 113 | 39113 | 63 | 11279 | 1950 | 9999 | tangential | dry | N | Bituminous | [7 empty] | ESPH |  |  |  | 1.6 | 0.4342 | 0.4342 | 0.24 | 0.24 | Hot-side ESP | 0.9 | 0.94 | 1 | 0.9 | 0.94 | 1
O H Hutchings | 2848_B_H-4 | 2848 | B | H-4 | 1934 | Coal Steam |  | RFCP | Ohio | 39 | Montgomery | 113 | 39113 | 63 | 10806 | 1951 | 9999 | tangential | dry | N | Bituminous | [7 empty] | ESPH |  |  |  | 1.6 | 0.4366 | 0.4366 | 0.24 | 0.24 | Hot-side ESP | 0.9 | 0.94 | 1 | 0.9 | 0.94 | 1
O H Hutchings | 2848_B_H-2 | 2848 | B | H-2 | 1932 | Coal Steam |  | RFCP | Ohio | 39 | Montgomery | 113 | 39113 | 55 | 12109 | 1949 | 9999 | tangential | dry | N | Bituminous | [7 empty] | ESPH |  |  |  | 1.6 | 0.6798 | 0.6798 | 0.27844 | 0.27844 | Hot-side ESP | 0.9 | 0.94 | 1 | 0.9 | 0.94 | 1
O H Hutchings | 2848_B_H-5 | 2848 | B | H-5 | 1935 | Coal Steam |  | RFCP | Ohio | 39 | Montgomery | 113 | 39113 | 63 | 12272 | 1952 | 9999 | tangential | dry | N | Bituminous | [7 empty] | ESPH |  |  |  | 1.6 | 0.423 | 0.423 | 0.24 | 0.24 | Hot-side ESP | 0.9 | 0.94 | 1 | 0.9 | 0.94 | 1
O H Hutchings | 2848_B_H-6 | 2848 | B | H-6 | 1936 | Coal Steam |  | RFCP | Ohio | 39 | Montgomery | 113 | 39113 | 63 | 12322 | 1953 | 9999 | tangential | dry | N | Bituminous | [7 empty] | ESPH |  |  |  | 1.6 | 0.42 | 0.42 | 0.24 | 0.24 | Hot-side ESP | 0.9 | 0.94 | 1 | 0.9 | 0.94 | 1
O H Hutchings | 2848_B_H-1 | 2848 | B | H-1 | 1931 | Coal Steam |  | RFCP | Ohio | 39 | Montgomery | 113 | 39113 | 58 | 12596 | 1948 | 9999 | tangential | dry | N | Bituminous | [7 empty] | ESPH |  |  |  | 1.6 | 0.6716 | 0.6716 | 0.27693 | 0.27693 | Hot-side ESP | 0.9 | 0.94 | 1 | 0.9 | 0.94 | 1
J M Stuart | 2850_G_D4 | 2850 | G | D4 |  | Combustion Turbine | IC Engine | RFCP | Ohio | 39 | Adams | 1 | 39001 | 2.2 | 11470 | 1969 | 9999 |  |  | N | Distillate Fuel Oil | [11 empty] | 0.5 | 2.5048 | 2.5048 | 2.5048 | 2.5048
J M Stuart | 2850_G_D3 | 2850 | G | D3 |  | Combustion Turbine | IC Engine | RFCP | Ohio | 39 | Adams | 1 | 39001 | 2.2 | 11470 | 1969 | 9999 |  |  | N | Distillate Fuel Oil | [11 empty] | 0.5 | 2.5048 | 2.5048 | 2.5048 | 2.5048
J M Stuart | 2850_G_D1 | 2850 | G | D1 |  | Combustion Turbine | IC Engine | RFCP | Ohio | 39 | Adams | 1 | 39001 | 2.2 | 11470 | 1969 | 9999 |  |  | N | Distillate Fuel Oil | [11 empty] | 0.5 | 2.5048 | 2.5048 | 2.5048 | 2.5048
J M Stuart | 2850_G_D2 | 2850 | G | D2 |  | Combustion Turbine | IC Engine | RFCP | Ohio | 39 | Adams | 1 | 39001 | 2.2 | 11470 | 1969 | 9999 |  |  | N | Distillate Fuel Oil | [11 empty] | 0.5 | 2.5048 | 2.5048 | 2.5048 | 2.5048
J M Stuart | 2850_B_2 | 2850 | B | 2 | 1938 | Coal Steam |  | RFCP | Ohio | 39 | Adams | 1 | 39001 | 597 | 9074 | 1970 | 9999 | cell | dry | N | Bituminous, Subbituminous | Wet Scrubber | 2008 | 98 | LNCB | SCR | 2003 |  | ESPH |  |  |  | 3.16 | 0.5248 | 0.06 | 0.5248 | 0.06 | Hot-side ESP + SCR + Wet Scrubber | 0.1 | 0.8 | 1 | 0.58 | 0.8 | 1
J M Stuart | 2850_B_1 | 2850 | B | 1 | 1937 | Coal Steam |  | RFCP | Ohio | 39 | Adams | 1 | 39001 | 597 | 9486 | 1971 | 9999 | cell | dry | N | Bituminous, Subbituminous | Wet Scrubber | 2008 | 96 | LNCB | SCR | 2003 |  | ESPH |  |  |  | 3.16 | 0.5754 | 0.06 | 0.5754 | 0.06 | Hot-side ESP + SCR + Wet Scrubber | 0.1 | 0.8 | 1 | 0.58 | 0.8 | 1
J M Stuart | 2850_B_3 | 2850 | B | 3 | 1939 | Coal Steam |  | RFCP | Ohio | 39 | Adams | 1 | 39001 | 597 | 8663 | 1972 | 9999 | cell | dry | N | Bituminous, Subbituminous | Wet Scrubber | 2008 | 98 | LNCB | SCR | 2003 |  | ESPH |  |  |  | 3.16 | 0.5616 | 0.06 | 0.5616 | 0.06 | Hot-side ESP + SCR + Wet Scrubber | 0.1 | 0.8 | 1 | 0.58 | 0.8 | 1
J M Stuart | 2850_B_4 | 2850 | B | 4 | 1940 | Coal Steam |  | RFCP | Ohio | 39 | Adams | 1 | 39001 | 597 | 9349 | 1974 | 9999 | cell | dry | N | Bituminous, Subbituminous | Wet Scrubber | 2008 | 98 | LNCB | SCR | 2003 |  | ESPH |  |  |  | 3.16 | 0.5545 | 0.06 | 0.5545 | 0.06 | Hot-side ESP + SCR + Wet Scrubber | 0.1 | 0.8 | 1 | 0.58 | 0.8 | 1
Monument | 2851_G_1 | 2851 | G | 1 |  | Combustion Turbine | IC Engine | RFCP | Ohio | 39 | Montgomery | 113 | 39113 | 2.4 | 10580 | 1968 | 9999 |  |  | N | Distillate Fuel Oil | [11 empty] | 0.5 | 2.5048 | 2.5048 | 2.5048 | 2.5048
Monument | 2851_G_2 | 2851 | G | 2 |  | Combustion Turbine | IC Engine | RFCP | Ohio | 39 | Montgomery | 113 | 39113 | 2.4 | 10580 | 1968 | 9999 |  |  | N | Distillate Fuel Oil | [11 empty] | 0.5 | 2.5048 | 2.5048 | 2.5048 | 2.5048
Monument | 2851_G_3 | 2851 | G | 3 |  | Combustion Turbine | IC Engine | RFCP | Ohio | 39 | Montgomery | 113 | 39113 | 2.4 | 10580 | 1968 | 9999 |  |  | N | Distillate Fuel Oil | [11 empty] | 0.5 | 2.5048 | 2.5048 | 2.5048 | 2.5048
Monument | 2851_G_4 | 2851 | G | 4 |  | Combustion Turbine | IC Engine | RFCP | Ohio | 39 | Montgomery | 113 | 39113 | 2.4 | 10580 | 1968 | 9999 |  |  | N | Distillate Fuel Oil | [11 empty] | 0.5 | 2.5048 | 2.5048 | 2.5048 | 2.5048
Monument | 2851_G_5 | 2851 | G | 5 |  | Combustion Turbine | IC Engine | RFCP | Ohio | 39 | Montgomery | 113 | 39113 | 2.4 | 10580 | 1968 | 9999 |  |  | N | Distillate Fuel Oil | [11 empty] | 0.5 | 2.5048 | 2.5048 | 2.5048 | 2.5048
Sidney | 2852_G_4 | 2852 | G | 4 |  | Combustion Turbine | IC Engine | RFCO | Ohio | 39 | Shelby | 149 | 39149 | 2.4 | 10537 | 1968 | 9999 |  |  | N | Distillate Fuel Oil | [11 empty] | 0.5 | 2.5048 | 2.5048 | 2.5048 | 2.5048
Sidney | 2852_G_3 | 2852 | G | 3 |  | Combustion Turbine | IC Engine | RFCO | Ohio | 39 | Shelby | 149 | 39149 | 2.4 | 10537 | 1968 | 9999 |  |  | N | Distillate Fuel Oil | [11 empty] | 0.5 | 2.5048 | 2.5048 | 2.5048 | 2.5048
Sidney | 2852_G_2 | 2852 | G | 2 |  | Combustion Turbine | IC Engine | RFCO | Ohio | 39 | Shelby | 149 | 39149 | 2.4 | 10537 | 1968 | 9999 |  |  | N | Distillate Fuel Oil | [11 empty] | 0.5 | 2.5048 | 2.5048 | 2.5048 | 2.5048
Sidney | 2852_G_1 | 2852 | G | 1 |  | Combustion Turbine | IC Engine | RFCO | Ohio | 39 | Shelby | 149 | 39149 | 2.4 | 10537 | 1968 | 9999 |  |  | N | Distillate Fuel Oil | [11 empty] | 0.5 | 2.5048 | 2.5048 | 2.5048 | 2.5048
Sidney | 2852_G_5 | 2852 | G | 5 |  | Combustion Turbine | IC Engine | RFCO | Ohio | 39 | Shelby | 149 | 39149 | 2.4 | 10537 | 1968 | 9999 |  |  | N | Distillate Fuel Oil | [11 empty] | 0.5 | 2.5048 | 2.5048 | 2.5048 | 2.5048
Yankee Street | 2854_G_1 | 2854 | G | 1 |  | Combustion Turbine | Combustion Turbine | RFCP | Ohio | 39 | Montgomery | 113 | 39113 | 17 | 16703 | 1969 | 9999 |  |  | N | Natural Gas, Distillate Fuel Oil | [11 empty] | 0.5 | 0.47635 | 0.47635 | 0.47635 | 0.47635
Yankee Street | 2854_G_3 | 2854 | G | 3 |  | Combustion Turbine | Combustion Turbine | RFCP | Ohio | 39 | Montgomery | 113 | 39113 | 17 | 16703 | 1969 | 9999 |  |  | N | Natural Gas, Distillate Fuel Oil | [11 empty] | 0.5 | 0.47635 | 0.47635 | 0.47635 | 0.47635
Yankee Street | 2854_G_2 | 2854 | G | 2 |  | Combustion Turbine | Combustion Turbine | RFCP | Ohio | 39 | Montgomery | 113 | 39113 | 17 | 16703 | 1969 | 9999 |  |  | N | Natural Gas, Distillate Fuel Oil | [11 empty] | 0.5 | 0.47635 | 0.47635 | 0.47635 | 0.47635
Yankee Street | 2854_G_7 | 2854 | G | 7 |  | Combustion Turbine | Combustion Turbine | RFCP | Ohio | 39 | Montgomery | 113 | 39113 | 14 | 16780 | 1970 | 9999 |  |  | N | Natural Gas, Distillate Fuel Oil | [11 empty] | 0.5 | 0.47635 | 0.47635 | 0.47635 | 0.47635
Yankee Street | 2854_G_4 | 2854 | G | 4 |  | Combustion Turbine | Combustion Turbine | RFCP | Ohio | 39 | Montgomery | 113 | 39113 | 14 | 16703 | 1970 | 9999 |  |  | N | Natural Gas, Distillate Fuel Oil | [11 empty] | 0.5 | 0.47635 | 0.47635 | 0.47635 | 0.47635
Yankee Street | 2854_G_5 | 2854 | G | 5 |  | Combustion Turbine | Combustion Turbine | RFCP | Ohio | 39 | Montgomery | 113 | 39113 | 14 | 16703 | 1970 | 9999 |  |  | N | Natural Gas, Distillate Fuel Oil | [11 empty] | 0.5 | 0.47635 | 0.47635 | 0.47635 | 0.47635
Yankee Street | 2854_G_6 | 2854 | G | 6 |  | Combustion Turbine | Combustion Turbine | RFCP | Ohio | 39 | Montgomery | 113 | 39113 | 14 | 20769 | 1970 | 9999 |  |  | N | Natural Gas, Distillate Fuel Oil | [11 empty] | 0.5 | 0.47635 | 0.47635 | 0.47635 | 0.47635
Edgewater | 2857_G_CTB | 2857 | G | CTB | 9277 | Combustion Turbine | Combustion Turbine | RFCO | Ohio | 39 | Lorain | 93 | 39093 | 24 | 14000 | 1973 | 9999 |  |  | N | Distillate Fuel Oil | [11 empty] | 0.5 | 1.2 | 1.2 | 1.2 | 1.2
Edgewater | 2857_G_CTA | 2857 | G | CTA | 9276 | Combustion Turbine | Combustion Turbine | RFCO | Ohio | 39 | Lorain | 93 | 39093 | 24 | 14000 | 1973 | 9999 |  |  | N | Distillate Fuel Oil | [11 empty] | 0.5 | 1.2 | 1.2 | 1.2 | 1.2
Mad River | 2860_G_CTA | 2860 | G | CTA | 9285 | Combustion Turbine | Combustion Turbine | RFCO | Ohio | 39 | Clark | 23 | 39023 | 30 | 14000 | 1972 | 9999 |  |  | N | Distillate Fuel Oil | [11 empty] | 1 | 1.2 | 1.2 | 1.2 | 1.2
Mad River | 2860_G_CTB | 2860 | G | CTB | 9286 | Combustion Turbine | Combustion Turbine | RFCO | Ohio | 39 | Clark | 23 | 39023 | 30 | 14000 | 1972 | 9999 |  |  | N | Distillate Fuel Oil | [11 empty] | 1 | 1.2 | 1.2 | 1.2 | 1.2
Niles | 2861_B_2 | 2861 | B | 2 | 1947 | Coal Steam |  | RFCO | Ohio | 39 | Trumbull | 155 | 39155 | 108 | 10700 | 1954 | 9999 | cyclone | wet | N | Bituminous |  |  |  | OFA | SNCR |  | 2005 | ESPC |  |  |  | 5.7 | 1 | 0.5703 | 1 | 0.5703 | Cold-side ESP + SNCR | 0.64 | 0.97 | 0.93 | 0.64 | 0.97 | 0.93
Niles | 2861_B_1 | 2861 | B | 1 | 1946 | Coal Steam |  | RFCO | Ohio | 39 | Trumbull | 155 | 39155 | 108 | 10880 | 1954 | 9999 | cyclone | wet | N | Bituminous | Wet Scrubber | 1995 |  | OFA | SNCR |  | 2005 | ESPC |  |  |  | 5.7 | 1.0462 | 0.576 | 1.0462 | 0.576 | Cold-side ESP + SNCR | 0.64 | 0.97 | 0.93 | 0.64 | 0.97 | 0.93 | Yes
Niles | 2861_G_CTA | 2861 | G | CTA | 9278 | Combustion Turbine | Combustion Turbine | RFCO | Ohio | 39 | Trumbull | 155 | 39155 | 27.5 | 22235.12 | 1972 | 9999 |  |  | N | Distillate Fuel Oil | [11 empty] | 0.5 | 1.2033 | 1.2033 | 1.2033 | 1.2033
R E Burger | 2864_G_B2 | 2864 | G | B2 |  | Combustion Turbine | IC Engine | RFCO | Ohio | 39 | Belmont | 13 | 39013 | 3 | 8919 | 1972 | 9999 |  |  | N | Distillate Fuel Oil | [11 empty] | 0.5 | 2.5048 | 2.5048 | 2.5048 | 2.5048
R E Burger | 2864_G_B1 | 2864 | G | B1 |  | Combustion Turbine | IC Engine | RFCO | Ohio | 39 | Belmont | 13 | 39013 | 2 | 8233 | 1972 | 9999 |  |  | N | Distillate Fuel Oil | [11 empty] | 0.5 | 2.5048 | 2.5048 | 2.5048 | 2.5048
R E Burger | 2864_G_A | 2864 | G | A |  | Combustion Turbine | IC Engine | RFCO | Ohio | 39 | Belmont | 13 | 39013 | 2 | 10703 | 1972 | 9999 |  |  | N | Distillate Fuel Oil | [11 empty] | 0.5 | 2.5048 | 2.5048 | 2.5048 | 2.5048
R E Burger | 2864_B_8 | 2864 | B | 8 | 1955 | Coal Steam |  | RFCO | Ohio | 39 | Belmont | 13 | 39013 | 156 | 11159 | 1955 | 9999 | wall | dry | N | Bituminous, Subbituminous |  |  |  | LNB | SNCR |  | 2008 | ESPC |  |  |  | 0.1 | 0.28113 | 0.1 | 0.28113 | 0.1 | Cold-side ESP + SNCR | 0.64 | 0.97 | 1 | 0.64 | 0.97 | 1
R E Burger | 2864_B_7 | 2864 | B | 7 | 1954 | Coal Steam |  | RFCO | Ohio | 39 | Belmont | 13 | 39013 | 156 | 10556 | 1955 | 9999 | wall | dry | N | Bituminous, Subbituminous |  |  |  | LNB | SNCR |  | 2008 | ESPC |  |  |  | 0.1 | 0.28113 | 0.1 | 0.28113 | 0.1 | Cold-side ESP + SNCR | 0.64 | 0.97 | 1 | 0.64 | 0.97 | 1
R E Burger | 2864_B_6 | 2864 | B | 6 | 1953 | Coal Steam |  | RFCO | Ohio | 39 | Belmont | 13 | 39013 | 47 | 13000 | 1950 | 9999 | vertical | wet | N | Bituminous | [7 empty] | ESPC |  |  |  | 9.02 | 0.4181 | 0.4181 | 0.3387 | 0.3387 | Cold-side ESP | 0.64 | 0.97 | 1 | 0.64 | 0.97 | 1
R E Burger | 2864_B_5 | 2864 | B | 5 | 1952 | Coal Steam |  | RFCO | Ohio | 39 | Belmont | 13 | 39013 | 47 | 13000 | 1950 | 9999 | vertical | wet | N | Bituminous | [7 empty] | ESPC |  |  |  | 9.02 | 0.3971 | 0.3971 | 0.3368 | 0.3368 | Cold-side ESP | 0.64 | 0.97 | 1 | 0.64 | 0.97 | 1
W H Sammis | 2866_G_A | 2866 | G | A |  | Combustion Turbine | IC Engine | RFCO | Ohio | 39 | Jefferson | 81 | 39081 | 3 | 12000 | 1972 | 9999 |  |  | N | Distillate Fuel Oil | [11 empty] | 0.5 | 2.5048 | 2.5048 | 2.5048 | 2.5048
W H Sammis | 2866_G_B3 | 2866 | G | B3 |  | Combustion Turbine | IC Engine | RFCO | Ohio | 39 | Jefferson | 81 | 39081 | 2 | 12000 | 1972 | 9999 |  |  | N | Distillate Fuel Oil | [11 empty] | 0.5 | 2.5048 | 2.5048 | 2.5048 | 2.5048
W H Sammis | 2866_G_B1 | 2866 | G | B1 |  | Combustion Turbine | IC Engine | RFCO | Ohio | 39 | Jefferson | 81 | 39081 | 3 | 12000 | 1972 | 9999 |  |  | N | Distillate Fuel Oil | [11 empty] | 0.5 | 2.5048 | 2.5048 | 2.5048 | 2.5048
W H Sammis | 2866_G_B4 | 2866 | G | B4 |  | Combustion Turbine | IC Engine | RFCO | Ohio | 39 | Jefferson | 81 | 39081 | 2 | 12000 | 1972 | 9999 |  |  | N | Distillate Fuel Oil | [11 empty] | 0.5 | 2.5048 | 2.5048 | 2.5048 | 2.5048
W H Sammis | 2866_G_B2 | 2866 | G | B2 |  | Combustion Turbine | IC Engine | RFCO | Ohio | 39 | Jefferson | 81 | 39081 | 3 | 12000 | 1972 | 9999 |  |  | N | Distillate Fuel Oil | [11 empty] | 0.5 | 2.5048 | 2.5048 | 2.5048 | 2.5048
W H Sammis | 2866_B_4 | 2866 | B | 4 | 1959 | Coal Steam |  | RFCO | Ohio | 39 | Jefferson | 81 | 39081 | 180 | 9936 | 1962 | 9999 | wall | dry | N | Bituminous, Subbituminous |  |  | 50 | LNBO | SNCR |  | 2007 | B |  |  |  | 2.91 | 0.2144 | 0.13936 | 0.2144 | 0.13936 | Fabric Filter + SNCR | 0.11 | 0.27 | 1 | 0.11 | 0.27 | 1
W H Sammis | 2866_B_2 | 2866 | B | 2 | 1957 | Coal Steam |  | RFCO | Ohio | 39 | Jefferson | 81 | 39081 | 180 | 10251 | 1960 | 9999 | wall | dry | N | Bituminous, Subbituminous |  |  | 50 | LNBO | SNCR |  | 1999 | B |  |  |  | 2.91 | 0.2129 | 0.13839 | 0.2129 | 0.13839 | Fabric Filter + SNCR | 0.11 | 0.27 | 1 | 0.11 | 0.27 | 1
W H Sammis | 2866_B_1 | 2866 | B | 1 | 1956 | Coal Steam |  | RFCO | Ohio | 39 | Jefferson | 81 | 39081 | 180 | 10145 | 1959 | 9999 | wall | dry | N | Bituminous, Subbituminous |  |  | 50 | LNBO | SNCR |  | 2000 | B |  |  |  | 2.91 | 0.2157 | 0.1402 | 0.2157 | 0.1402 | Fabric Filter + SNCR | 0.11 | 0.27 | 1 | 0.11 | 0.27 | 1
W H Sammis | 2866_B_3 | 2866 | B | 3 | 1958 | Coal Steam |  | RFCO | Ohio | 39 | Jefferson | 81 | 39081 | 180 | 10018 | 1961 | 9999 | wall | dry | N | Bituminous, Subbituminous |  |  | 50 | LNBO | SNCR |  | 2007 | B |  |  |  | 2.91 | 0.2142 | 0.13923 | 0.2142 | 0.13923 | Fabric Filter + SNCR | 0.11 | 0.27 | 1 | 0.11 | 0.27 | 1
W H Sammis | 2866_B_5 | 2866 | B | 5 | 1960 | Coal Steam |  | RFCO | Ohio | 39 | Jefferson | 81 | 39081 | 300 | 9909 | 1967 | 9999 | wall | dry | N | Bituminous, Subbituminous |  |  | 50 | LNB | SNCR |  | 2005 | ESPC |  |  |  | 2.91 | 0.2593 | 0.16855 | 0.2593 | 0.16855 | Cold-side ESP + SNCR | 0.64 | 0.97 | 1 | 0.64 | 0.97 | 1
W H Sammis | 2866_B_7 | 2866 | B | 7 | 1962 | Coal Steam |  | RFCO | Ohio | 39 | Jefferson | 81 | 39081 | 600 | 9393 | 1971 | 9999 | wall | dry | N | Bituminous, Subbituminous | Wet Scrubber | 2011 | 98 | LNBO | SNCR |  | 2000 | ESPC |  |  |  | 2.91 | 0.2983 | 0.1939 | 0.2983 | 0.1939 | Cold-side ESP + SNCR + Wet Scrubber | 0.34 | 0.65 | 0.56 | 0.34 | 0.84 | 0.56
W H Sammis | 2866_B_6 | 2866 | B | 6 | 1961 | Coal Steam |  | RFCO | Ohio | 39 | Jefferson | 81 | 39081 | 600 | 9311 | 1969 | 9999 | wall | dry | N | Bituminous, Subbituminous | Wet Scrubber | 2011 | 98 | LNBO | SCR | 2011 |  | ESPC |  |  |  | 2.91 | 0.2923 | 0.06 | 0.2923 | 0.06 | Cold-side ESP + SCR + Wet Scrubber | 0.1 | 0.84 | 0.56 | 0.34 | 0.84 | 0.56
West Lorain | 2869_G_6 | 2869 | G | 6 | 8324 | Combustion Turbine | Combustion Turbine | RFCO | Ohio | 39 | Lorain | 93 | 39093 | 85 | 14455 | 2001 | 9999 |  |  | N | Natural Gas, Distillate Fuel Oil |  |  |  | DLNB + H2O | [7 empty] | 0.5 | 0.0339 | 0.0339 | 0.0209 | 0.0209
West Lorain | 2869_G_5 | 2869 | G | 5 | 8322 | Combustion Turbine | Combustion Turbine | RFCO | Ohio | 39 | Lorain | 93 | 39093 | 85 | 14289 | 2001 | 9999 |  |  | N | Natural Gas, Distillate Fuel Oil |  |  |  | DLNB + H2O | [7 empty] | 0.5 | 0.0459 | 0.0459 | 0.0268 | 0.0268
West Lorain | 2869_G_4 | 2869 | G | 4 | 8320 | Combustion Turbine | Combustion Turbine | RFCO | Ohio | 39 | Lorain | 93 | 39093 | 85 | 14353 | 2001 | 9999 |  |  | N | Natural Gas, Distillate Fuel Oil |  |  |  | DLNB + H2O | [7 empty] | 0.5 | 0.0396 | 0.0396 | 0.0198 | 0.0198
West Lorain | 2869_G_3 | 2869 | G | 3 | 8318 | Combustion Turbine | Combustion Turbine | RFCO | Ohio | 39 | Lorain | 93 | 39093 | 85 | 14140 | 2001 | 9999 |  |  | N | Natural Gas, Distillate Fuel Oil |  |  |  | DLNB + H2O | [7 empty] | 0.5 | 0.0838 | 0.0838 | 0.0381 | 0.0381
West Lorain | 2869_G_2 | 2869 | G | 2 | 8316 | Combustion Turbine | Combustion Turbine | RFCO | Ohio | 39 | Lorain | 93 | 39093 | 85 | 13864 | 2001 | 9999 |  |  | N | Natural Gas, Distillate Fuel Oil |  |  |  | DLNB + H2O | [7 empty] | 0.5 | 0.0633 | 0.0633 | 0.0424 | 0.0424
West Lorain | 2869_G_1A | 2869 | G | 1A | 9279 | Combustion Turbine | Combustion Turbine | RFCO | Ohio | 39 | Lorain | 93 | 39093 | 60 | 13000 | 1983 | 9999 |  |  | N | Distillate Fuel Oil | [11 empty] | 0.5 | 0.4887 | 0.4887 | 0.4887 | 0.4887
West Lorain | 2869_G_1B | 2869 | G | 1B | 9280 | Combustion Turbine | Combustion Turbine | RFCO | Ohio | 39 | Lorain | 93 | 39093 | 60 | 13000 | 1973 | 9999 |  |  | N | Distillate Fuel Oil | [11 empty] | 0.5 | 0.4992 | 0.4992 | 0.4992 | 0.4992
Muskingum River | 2872_B_1 | 2872 | B | 1 | 1966 | Coal Steam |  | RFCP | Ohio | 39 | Washington | 167 | 39167 | 190 | 10416 | 1953 | 9999 | wall | wet | N | Bituminous |  |  |  | OFA |  |  |  | ESPC |  |  |  | 7.6 | 0.8136 | 0.8136 | 0.4405 | 0.4405 | Cold-side ESP | 0.64 | 0.97 | 1 | 0.64 | 0.97 | 1
Muskingum River | 2872_B_5 | 2872 | B | 5 | 1970 | Coal Steam |  | RFCP | Ohio | 39 | Washington | 167 | 39167 | 585 | 9014 | 1968 | 9999 | cell | dry | N | Bituminous |  |  |  | OFA | SCR | 2003 |  | ESPC |  |  |  | 1.5 | 0.6185 | 0.0432 | 0.6185 | 0.0432 | Cold-side ESP + SCR | 0.64 | 0.97 | 1 | 0.64 | 0.97 | 1
Muskingum River | 2872_B_4 | 2872 | B | 4 | 1969 | Coal Steam |  | RFCP | Ohio | 39 | Washington | 167 | 39167 | 205 | 9263 | 1958 | 9999 | cyclone | wet | N | Bituminous |  |  |  | OFA |  |  |  | ESPC |  |  |  | 7.6 | 0.8143 | 0.8143 | 0.4234 | 0.4234 | Cold-side ESP | 0.64 | 0.97 | 0.93 | 0.64 | 0.97 | 0.93
Muskingum River | 2872_B_2 | 2872 | B | 2 | 1967 | Coal Steam |  | RFCP | Ohio | 39 | Washington | 167 | 39167 | 190 | 10200 | 1954 | 9999 | wall | wet | N | Bituminous |  |  |  | OFA |  |  |  | ESPC |  |  |  | 7.6 | 0.7969 | 0.7969 | 0.4349 | 0.4349 | Cold-side ESP | 0.64 | 0.97 | 1 | 0.64 | 0.97 | 1
Muskingum River | 2872_B_3 | 2872 | B | 3 | 1968 | Coal Steam |  | RFCP | Ohio | 39 | Washington | 167 | 39167 | 205 | 9977 | 1957 | 9999 | cyclone | wet | N | Bituminous |  |  |  | OFA |  |  |  | ESPC |  |  |  | 7.6 | 0.8033 | 0.8033 | 0.4262 | 0.4262 | Cold-side ESP | 0.64 | 0.97 | 0.93 | 0.64 | 0.97 | 0.93
Kyger Creek | 2876_B_2 | 2876 | B | 2 | 1972 | Coal Steam |  | RFCP | Ohio | 39 | Gallia | 53 | 39053 | 217 | 9843 | 1955 | 9999 | wall | wet | N | Bituminous, Subbituminous | Wet Scrubber | 2010 |  | OFA | SCR | 2003 |  | ESPC |  |  |  | 8.2 | 0.6479 | 0.06479 | 0.6479 | 0.06479 | Cold-side ESP + SCR | 0.64 | 0.97 | 1 | 0.64 | 0.97 | 1 | Yes
Kyger Creek | 2876_B_3 | 2876 | B | 3 | 1973 | Coal Steam |  | RFCP | Ohio | 39 | Gallia | 53 | 39053 | 217 | 9853 | 1955 | 9999 | wall | wet | N | Bituminous, Subbituminous | Wet Scrubber | 2010 |  | OFA | SCR | 2003 |  | ESPC |  |  |  | 8.2 | 0.6262 | 0.06262 | 0.6262 | 0.06262 | Cold-side ESP + SCR | 0.64 | 0.97 | 1 | 0.64 | 0.97 | 1 | Yes
Kyger Creek | 2876_B_4 | 2876 | B | 4 | 1974 | Coal Steam |  | RFCP | Ohio | 39 | Gallia | 53 | 39053 | 217 | 9948 | 1955 | 9999 | wall | wet | N | Bituminous, Subbituminous | Wet Scrubber | 2010 |  | OFA | SCR | 2003 |  | ESPC |  |  |  | 8.2 | 0.6293 | 0.06293 | 0.6293 | 0.06293 | Cold-side ESP + SCR | 0.64 | 0.97 | 1 | 0.64 | 0.97 | 1 | Yes
Kyger Creek | 2876_B_5 | 2876 | B | 5 | 1975 | Coal Steam |  | RFCP | Ohio | 39 | Gallia | 53 | 39053 | 217 | 9814 | 1955 | 9999 | wall | wet | N | Bituminous, Subbituminous | Wet Scrubber | 2010 |  | OFA | SCR | 2003 |  | ESPC |  |  |  | 8.2 | 0.6397 | 0.06397 | 0.6397 | 0.06397 | Cold-side ESP + SCR | 0.64 | 0.97 | 1 | 0.64 | 0.97 | 1 | Yes
Kyger Creek | 2876_B_1 | 2876 | B | 1 | 1971 | Coal Steam |  | RFCP | Ohio | 39 | Gallia | 53 | 39053 | 217 | 9730 | 1955 | 9999 | wall | wet | N | Bituminous, Subbituminous | Wet Scrubber | 2010 |  | OFA | SCR | 2003 |  | ESPC |  |  |  | 8.2 | 0.6111 | 0.06111 | 0.6111 | 0.06111 | Cold-side ESP + SCR | 0.64 | 0.97 | 1 | 0.64 | 0.97 | 1 | Yes
Bay Shore | 2878_B_4 | 2878 | B | 4 | 1987 | Coal Steam |  | RFCO | Ohio | 39 | Lucas | 95 | 39095 | 215 | 10250 | 1968 | 9999 | wall | dry | N | Bituminous, Subbituminous | Wet Scrubber | 2009 |  | LNBO |  |  |  | ESPC |  |  |  | 1.94 | 0.401 | 0.401 | 0.3975 | 0.3975 | Cold-side ESP | 0.64 | 0.97 | 1 | 0.64 | 0.97 | 1 | Yes
Bay Shore | 2878_B_3 | 2878 | B | 3 | 1986 | Coal Steam |  | RFCO | Ohio | 39 | Lucas | 95 | 39095 | 142 | 10331 | 1963 | 9999 | wall | dry | N | Bituminous, Subbituminous |  |  |  | LNBO |  |  |  | ESPC |  |  |  | 1.94 | 0.4134 | 0.4134 | 0.3967 | 0.3967 | Cold-side ESP | 0.64 | 0.97 | 1 | 0.64 | 0.97 | 1
Bay Shore | 2878_B_2 | 2878 | B | 2 | 1985 | Coal Steam |  | RFCO | Ohio | 39 | Lucas | 95 | 39095 | 138 | 10715 | 1959 | 9999 | vertical | wet | N | Bituminous, Subbituminous |  |  |  | OFA |  |  |  | ESPC |  |  |  | 1.94 | 0.3687 | 0.3687 | 0.3527 | 0.3527 | Cold-side ESP | 0.64 | 0.97 | 1 | 0.64 | 0.97 | 1
Bay Shore | 2878_B_1 | 2878 | B | 1 | 1984 | Coal Steam |  | RFCO | Ohio | 39 | Lucas | 95 | 39095 | 136 | 10132 | 2000 | 9999 | FBC | dry | N | Petroleum Coke | Reagent Injection |  | 90 |  |  |  |  | B |  |  |  | 0.73 | 0.111 | 0.111 | 0.111 | 0.111 | Fabric Filter | 0.05 | 0.43 | 0.43 | 0.05 | 0.43 | 0.43
Bay Shore | 2878_G_CT | 2878 | G | CT |  | Combustion Turbine | Combustion Turbine | RFCO | Ohio | 39 | Lucas | 95 | 39095 | 17 | 15121 | 1967 | 9999 |  |  | N | Distillate Fuel Oil | [11 empty] | 0.5 | 1.1459 | 1.1459 | 1.1459 | 1.1459
Richland | 2880_G_6 | 2880 | G | 6 | 1990 | Combustion Turbine | Combustion Turbine | RFCO | Ohio | 39 | Defiance | 39 | 39039 | 130 | 12500 | 2001 | 9999 |  |  | N | Natural Gas |  |  |  | H2O | [7 empty] | 0.5 | 0.0836 | 0.0836 | 0.0791 | 0.0791
Richland | 2880_G_5 | 2880 | G | 5 | 1989 | Combustion Turbine | Combustion Turbine | RFCO | Ohio | 39 | Defiance | 39 | 39039 | 130 | 12500 | 2001 | 9999 |  |  | N | Natural Gas |  |  |  | H2O | [7 empty] | 0.5 | 0.074 | 0.074 | 0.074 | 0.074
Richland | 2880_G_4 | 2880 | G | 4 | 1988 | Combustion Turbine | Combustion Turbine | RFCO | Ohio | 39 | Defiance | 39 | 39039 | 130 | 12500 | 2001 | 9999 |  |  | N | Natural Gas |  |  |  | H2O | [7 empty] | 0.5 | 0.082 | 0.082 | 0.0773 | 0.0773
Richland | 2880_G_3 | 2880 | G | 3 |  | Combustion Turbine | Combustion Turbine | RFCO | Ohio | 39 | Defiance | 39 | 39039 | 14 | 14000 | 1966 | 9999 |  |  | N | Natural Gas, Distillate Fuel Oil | [11 empty] | 0.5 | 0.47635 | 0.47635 | 0.47635 | 0.47635
Richland | 2880_G_2 | 2880 | G | 2 |  | Combustion Turbine | Combustion Turbine | RFCO | Ohio | 39 | Defiance | 39 | 39039 | 14 | 14000 | 1966 | 9999 |  |  | N | Natural Gas, Distillate Fuel Oil | [11 empty] | 0.5 | 0.47635 | 0.47635 | 0.47635 | 0.47635
Richland | 2880_G_1 | 2880 | G | 1 |  | Combustion Turbine | Combustion Turbine | RFCO | Ohio | 39 | Defiance | 39 | 39039 | 14 | 14000 | 1965 | 9999 |  |  | N | Distillate Fuel Oil | [11 empty] | 0.7 | 1.1459 | 1.1459 | 1.1459 | 1.1459
Stryker | 2881_G_1 | 2881 | G | 1 |  | Combustion Turbine | Combustion Turbine | RFCO | Ohio | 39 | Williams | 171 | 39171 | 18 | 14000 | 1968 | 9999 |  |  | N | Distillate Fuel Oil | [11 empty] | 0.5 | 1.1459 | 1.1459 | 1.1459 | 1.1459
Arcanum | 2902_G_2 | 2902 | G | 2 |  | Combustion Turbine | IC Engine | RFCO | Ohio | 39 | Darke | 37 | 39037 | 0.6 | 14713 | 1946 | 9999 |  |  | N | Distillate Fuel Oil | [11 empty] | 0.5 | 2.5048 | 2.5048 | 2.5048 | 2.5048
Arcanum | 2902_G_1 | 2902 | G | 1 |  | Combustion Turbine | IC Engine | RFCO | Ohio | 39 | Darke | 37 | 39037 | 0.8 | 11427 | 1951 | 9999 |  |  | N | Distillate Fuel Oil | [11 empty] | 0.5 | 2.5048 | 2.5048 | 2.5048 | 2.5048
Bryan | 2903_G_5 | 2903 | G | 5 |  | Combustion Turbine | IC Engine | RFCO | Ohio | 39 | Williams | 171 | 39171 | 2 | 10629 | 1948 | 9999 |  |  | N | Distillate Fuel Oil | [11 empty] | 0.5 | 2.5048 | 2.5048 | 2.5048 | 2.5048
Bryan | 2903_G_2 | 2903 | G | 2 |  | Combustion Turbine | Combustion Turbine | RFCO | Ohio | 39 | Williams | 171 | 39171 | 16 | 18986 | 1988 | 9999 |  |  | N | Natural Gas, Distillate Fuel Oil | [11 empty] | 0.5 | 0.47635 | 0.47635 | 0.47635 | 0.47635
Bryan | 2903_G_1 | 2903 | G | 1 |  | Combustion Turbine | Combustion Turbine | RFCO | Ohio | 39 | Williams | 171 | 39171 | 16 | 18986 | 1970 | 9999 |  |  | N | Natural Gas, Distillate Fuel Oil | [11 empty] | 0.5 | 0.47635 | 0.47635 | 0.47635 | 0.47635
Bryan | 2903_G_6 | 2903 | G | 6 |  | Combustion Turbine | Combustion Turbine | RFCO | Ohio | 39 | Williams | 171 | 39171 | 6 | 18986 | 1963 | 9999 |  |  | N | Natural Gas, Distillate Fuel Oil | [11 empty] | 0.5 | 0.47635 | 0.47635 | 0.47635 | 0.47635
Collinwood | 2906_G_3 | 2906 | G | 3 |  | Combustion Turbine | Combustion Turbine | RFCO | Ohio | 39 | Cuyahoga | 35 | 39035 | 16 | 24129 | 1971 | 9999 |  |  | N | Natural Gas, Distillate Fuel Oil | [11 empty] | 0.5 | 0.47635 | 0.47635 | 0.47635 | 0.47635
Lake Road | 2908_G_8 | 2908 | G | 8 |  | Coal Steam |  | RFCO | Ohio | 39 | Cuyahoga | 35 | 39035 | 25 | 12274 | 1941 | 9999 |  |  | N | Bituminous | [11 empty] | 1.9 | 0.67381 | 0.67381 | 0.67381 | 0.67381 |  | 1 | 1 | 1 | 1 | 1 | 1
Lake Road | 2908_G_9 | 2908 | G | 9 |  | Coal Steam |  | RFCO | Ohio | 39 | Cuyahoga | 35 | 39035 | 25 | 12126 | 1953 | 9999 |  |  | N | Bituminous | [11 empty] | 1.9 | 0.67381 | 0.67381 | 0.67381 | 0.67381 |  | 1 | 1 | 1 | 1 | 1 | 1
Lake Road | 2908_G_11 | 2908 | G | 11 |  | Coal Steam |  | RFCO | Ohio | 39 | Cuyahoga | 35 | 39035 | 85 | 12126 | 1967 | 9999 |  |  | N | Bituminous | [11 empty] | 1.9 | 0.66206 | 0.66206 | 0.66206 | 0.66206 |  | 1 | 1 | 1 | 1 | 1 | 1
Lake Road | 2908_G_10 | 2908 | G | 10 |  | Coal Steam |  | RFCO | Ohio | 39 | Cuyahoga | 35 | 39035 | 25 | 12126 | 1953 | 9999 |  |  | N | Bituminous | [11 empty] | 1.9 | 0.67381 | 0.67381 | 0.67381 | 0.67381 |  | 1 | 1 | 1 | 1 | 1 | 1
West 41st Street | 2909_G_1 | 2909 | G | 1 |  | Combustion Turbine | Combustion Turbine | RFCO | Ohio | 39 | Cuyahoga | 35 | 39035 | 16 | 23705 | 1970 | 9999 |  |  | N | Natural Gas, Distillate Fuel Oil | [11 empty] | 0.5 | 0.47635 | 0.47635 | 0.47635 | 0.47635
West 41st Street | 2909_G_2 | 2909 | G | 2 |  | Combustion Turbine | Combustion Turbine | RFCO | Ohio | 39 | Cuyahoga | 35 | 39035 | 16 | 23705 | 1970 | 9999 |  |  | N | Natural Gas, Distillate Fuel Oil | [11 empty] | 0.5 | 0.47635 | 0.47635 | 0.47635 | 0.47635
Dover | 2914_G_6 | 2914 | G | 6 |  | Combustion Turbine | Combustion Turbine | RFCO | Ohio | 39 | Tuscarawas | 157 | 39157 | 15.3 | 21689 | 1992 | 9999 |  |  | N | Natural Gas | [11 empty] | 0.5 | 0.12854 | 0.12854 | 0.12854 | 0.12854
Dover | 2914_G_5 | 2914 | G | 5 |  | Combustion Turbine | IC Engine | RFCO | Ohio | 39 | Tuscarawas | 157 | 39157 | 2.4 | 13421 | 1966 | 9999 |  |  | N | Distillate Fuel Oil | [11 empty] | 0.5 | 2.5048 | 2.5048 | 2.5048 | 2.5048
Dover | 2914_G_3 | 2914 | G | 3 |  | Coal Steam |  | RFCO | Ohio | 39 | Tuscarawas | 157 | 39157 | 8 | 12249 | 1954 | 9999 |  |  | N | Bituminous | [11 empty] | 4.6 | 0.67381 | 0.67381 | 0.67381 | 0.67381 |  | 1 | 1 | 1 | 1 | 1 | 1
Dover | 2914_G_2 | 2914 | G | 2 |  | Coal Steam |  | RFCO | Ohio | 39 | Tuscarawas | 157 | 39157 | 4 | 12404 | 1944 | 9999 |  |  | N | Bituminous | [11 empty] | 4.6 | 0.67381 | 0.67381 | 0.67381 | 0.67381 |  | 1 | 1 | 1 | 1 | 1 | 1
Dover | 2914_B_4 | 2914 | B | 4 |  | Coal Steam |  | RFCO | Ohio | 39 | Tuscarawas | 157 | 39157 | 15.2 | 14500 | 1968 | 9999 |  |  | N | Bituminous | [7 empty] | ESPH + C |  |  |  | 4.6 | 0.67381 | 0.67381 | 0.67381 | 0.67381 | Hot-side ESP + Cyclone | 1 | 1 | 1 | 1 | 1 | 1
Hamilton | 2917_B_7 | 2917 | B | 7 |  | O/G Steam |  | RFCO | Ohio | 39 | Butler | 17 | 39017 | 24.9301 | 14500 | 1964 | 9999 | wall |  | N | Natural Gas | [11 empty] | 0.5 | 0.19596 | 0.19596 | 0.19596 | 0.19596
Hamilton | 2917_B_1 | 2917 | B | 1 |  | O/G Steam |  | RFCO | Ohio | 39 | Butler | 17 | 39017 | 2.2671 | 14500 | 1970 | 9999 | wall |  | N | Natural Gas | [11 empty] | 0.5 | 0.19596 | 0.19596 | 0.19596 | 0.19596
Hamilton | 2917_B_9 | 2917 | B | 9 | 1994 | Coal Steam |  | RFCO | Ohio | 39 | Butler | 17 | 39017 | 51 | 12941 | 1974 | 9999 | tangential | dry | N | Bituminous | Dry Scrubber | 1999 |  | LNC1 |  |  |  | ESPH + B |  |  |  | 1.2 | 0.3565 | 0.3565 | 0.3353 | 0.3353 | Hot-side ESP + Fabric Filter | 0.11 | 0.27 | 1 | 0.11 | 0.27 | 1 | Yes
Hamilton | 2917_B_8 | 2917 | B | 8 | 9527 | Coal Steam |  | RFCO | Ohio | 39 | Butler | 17 | 39017 | 32.8028 | 14500 | 1964 | 9999 | wall | dry | N | Bituminous |  |  |  | LNB |  |  |  | ESPH |  |  |  | 1.45 | 0.3828 | 0.3828 | 0.3415 | 0.3415 | Hot-side ESP | 0.9 | 0.94 | 1 | 0.9 | 0.94 | 1
Hamilton | 2917_G_GT1 | 2917 | G | GT1 |  | Combined Cycle |  | RFCO | Ohio | 39 | Butler | 17 | 39017 | 8 | 36790 | 1964 | 9999 |  |  | N | Natural Gas, Distillate Fuel Oil | [11 empty] | 0.5 | 0.29729 | 0.29729 | 0.29729 | 0.29729
Hamilton | 2917_G_GT2 | 2917 | G | GT2 |  | Combined Cycle |  | RFCO | Ohio | 39 | Butler | 17 | 39017 | 12 | 36790 | 1971 | 9999 |  |  | Y | Natural Gas, Distillate Fuel Oil | [11 empty] | 0.5 | 0.29729 | 0.29729 | 0.29729 | 0.29729
Lebanon | 2921_G_1 | 2921 | G | 1 |  | Combustion Turbine | IC Engine | RFCO | Ohio | 39 | Warren | 165 | 39165 | 0.7 | 14102 | 1940 | 9999 |  |  | N | Distillate Fuel Oil | [11 empty] | 0.5 | 2.5048 | 2.5048 | 2.5048 | 2.5048
Lebanon | 2921_G_3 | 2921 | G | 3 |  | Combustion Turbine | IC Engine | RFCO | Ohio | 39 | Warren | 165 | 39165 | 1.3 | 14102 | 1949 | 9999 |  |  | N | Distillate Fuel Oil | [11 empty] | 0.5 | 2.5048 | 2.5048 | 2.5048 | 2.5048
Lebanon | 2921_G_4 | 2921 | G | 4 |  | Combustion Turbine | IC Engine | RFCO | Ohio | 39 | Warren | 165 | 39165 | 1.3 | 14102 | 1950 | 9999 |  |  | N | Natural Gas, Distillate Fuel Oil | [11 empty] | 0.5 | 2.5048 | 2.5048 | 2.5048 | 2.5048
Lebanon | 2921_G_5 | 2921 | G | 5 |  | Combustion Turbine | IC Engine | RFCO | Ohio | 39 | Warren | 165 | 39165 | 2 | 14102 | 1955 | 9999 |  |  | N | Natural Gas, Distillate Fuel Oil | [11 empty] | 0.5 | 2.5048 | 2.5048 | 2.5048 | 2.5048
Lebanon | 2921_G_7 | 2921 | G | 7 |  | Combustion Turbine | Combustion Turbine | RFCO | Ohio | 39 | Warren | 165 | 39165 | 6 | 16995 | 1966 | 9999 |  |  | N | Natural Gas, Distillate Fuel Oil | [11 empty] | 0.5 | 1.1459 | 1.1459 | 1.1459 | 1.1459
Lebanon | 2921_G_9 | 2921 | G | 9 |  | Combustion Turbine | Combustion Turbine | RFCO | Ohio | 39 | Warren | 165 | 39165 | 14 | 16995 | 1986 | 9999 |  |  | N | Distillate Fuel Oil | [11 empty] | 0.5 | 1.1459 | 1.1459 | 1.1459 | 1.1459
Lebanon | 2921_G_8 | 2921 | G | 8 |  | Combustion Turbine | IC Engine | RFCO | Ohio | 39 | Warren | 165 | 39165 | 5.6 | 14102 | 1970 | 9999 |  |  | N | Natural Gas, Distillate Fuel Oil | [11 empty] | 0.5 | 2.5048 | 2.5048 | 2.5048 | 2.5048
Lebanon | 2921_G_6 | 2921 | G | 6 |  | Combustion Turbine | IC Engine | RFCO | Ohio | 39 | Warren | 165 | 39165 | 3 | 14102 | 1961 | 9999 |  |  | N | Natural Gas, Distillate Fuel Oil | [11 empty] | 0.5 | 2.5048 | 2.5048 | 2.5048 | 2.5048
Oberlin | 2933_G_8 | 2933 | G | 8 |  | Combustion Turbine | IC Engine | RFCO | Ohio | 39 | Lorain | 93 | 39093 | 3 | 14637 | 1966 | 9999 |  |  | N | Natural Gas, Distillate Fuel Oil | [11 empty] | 0.5 | 2.5048 | 2.5048 | 2.5048 | 2.5048
Oberlin | 2933_G_IC4 | 2933 | G | IC4 |  | Combustion Turbine | IC Engine | RFCO | Ohio | 39 | Lorain | 93 | 39093 | 2.1 | 11486 | 1996 | 9999 |  |  | N | Natural Gas | [11 empty] | 0.5 | 2.271 | 2.271 | 2.271 | 2.271
Oberlin | 2933_G_1 | 2933 | G | 1 |  | Combustion Turbine | IC Engine | RFCO | Ohio | 39 | Lorain | 93 | 39093 | 1 | 16184 | 1948 | 9999 |  |  | N | Distillate Fuel Oil | [11 empty] | 0.5 | 2.5048 | 2.5048 | 2.5048 | 2.5048
Oberlin | 2933_G_2A | 2933 | G | 2A |  | Combustion Turbine | IC Engine | RFCO | Ohio | 39 | Lorain | 93 | 39093 | 3.1 | 11486 | 2001 | 9999 |  |  | N | Natural Gas, Distillate Fuel Oil | [11 empty] | 0.5 | 2.271 | 2.271 | 2.271 | 2.271
Oberlin | 2933_G_9 | 2933 | G | 9 |  | Combustion Turbine | IC Engine | RFCO | Ohio | 39 | Lorain | 93 | 39093 | 0.4 | 11486 | 1990 | 9999 |  |  | N | Natural Gas | [11 empty] | 0.5 | 2.271 | 2.271 | 2.271 | 2.271
Oberlin | 2933_G_7 | 2933 | G | 7 |  | Combustion Turbine | IC Engine | RFCO | Ohio | 39 | Lorain | 93 | 39093 | 2.65 | 13685 | 1961 | 9999 |  |  | N | Natural Gas, Distillate Fuel Oil | [11 empty] | 0.5 | 2.5048 | 2.5048 | 2.5048 | 2.5048
Oberlin | 2933_G_6 | 2933 | G | 6 |  | Combustion Turbine | IC Engine | RFCO | Ohio | 39 | Lorain | 93 | 39093 | 2 | 15232 | 1958 | 9999 |  |  | N | Natural Gas, Distillate Fuel Oil | [11 empty] | 0.5 | 2.5048 | 2.5048 | 2.5048 | 2.5048
Oberlin | 2933_G_5 | 2933 | G | 5 |  | Combustion Turbine | IC Engine | RFCO | Ohio | 39 | Lorain | 93 | 39093 | 2 | 15351 | 1951 | 9999 |  |  | N | Natural Gas, Distillate Fuel Oil | [11 empty] | 0.5 | 2.271 | 2.271 | 2.271 | 2.271
Oberlin | 2933_G_3A | 2933 | G | 3A |  | Combustion Turbine | IC Engine | RFCO | Ohio | 39 | Lorain | 93 | 39093 | 3.1 | 11486 | 2001 | 9999 |  |  | N | Natural Gas, Distillate Fuel Oil | [11 empty] | 0.5 | 2.271 | 2.271 | 2.271 | 2.271
Oberlin | 2933_G_10 | 2933 | G | 10 |  | Combustion Turbine | IC Engine | RFCO | Ohio | 39 | Lorain | 93 | 39093 | 0.5 | 14331 | 1990 | 9999 |  |  | N | Natural Gas | [11 empty] | 0.5 | 2.271 | 2.271 | 2.271 | 2.271
Orrville | 2935_B_10 | 2935 | B | 10 |  | Coal Steam |  | RFCO | Ohio | 39 | Wayne | 169 | 39169 | 12.9167 | 13918 | 1949 | 9999 |  |  | N | Bituminous | [7 empty] | ESPC |  |  |  | 7 | 0.67381 | 0.67381 | 0.67381 | 0.67381 | Cold-side ESP | 0.64 | 0.97 | 1 | 0.64 | 0.97 | 1
Orrville | 2935_B_11 | 2935 | B | 11 |  | Coal Steam |  | RFCO | Ohio | 39 | Wayne | 169 | 39169 | 12.9167 | 13918 | 1949 | 9999 |  |  | N | Bituminous | [7 empty] | ESPC |  |  |  | 7 | 0.67381 | 0.67381 | 0.67381 | 0.67381 | Cold-side ESP | 0.64 | 0.97 | 1 | 0.64 | 0.97 | 1
Orrville | 2935_B_12 | 2935 | B | 12 |  | Coal Steam |  | RFCO | Ohio | 39 | Wayne | 169 | 39169 | 29.6667 | 10330.8853 | 1961 | 9999 |  |  | N | Bituminous | [7 empty] | ESPC |  |  |  | 7 | 0.67381 | 0.67381 | 0.67381 | 0.67381 | Cold-side ESP | 0.64 | 0.97 | 1 | 0.64 | 0.97 | 1
Orrville | 2935_B_13 | 2935 | B | 13 |  | Coal Steam |  | RFCO | Ohio | 39 | Wayne | 169 | 39169 | 23 | 10330.8853 | 1971 | 9999 |  |  | N | Bituminous | [7 empty] | ESPC |  |  |  | 7 | 0.67381 | 0.67381 | 0.67381 | 0.67381 | Cold-side ESP | 0.64 | 0.97 | 1 | 0.64 | 0.97 | 1
Painesville | 2936_B_4 | 2936 | B | 4 |  | Coal Steam |  | RFCO | Ohio | 39 | Lake | 85 | 39085 | 21.5 | 12507.9303 | 1949 | 9999 |  |  | N | Bituminous | [7 empty] | ESPC |  |  |  | 5.7 | 0.67381 | 0.67381 | 0.67381 | 0.67381 | Cold-side ESP | 0.64 | 0.97 | 1 | 0.64 | 0.97 | 1
Painesville | 2936_B_5 | 2936 | B | 5 |  | Coal Steam |  | RFCO | Ohio | 39 | Lake | 85 | 39085 | 21.5 | 10550 | 1949 | 9999 |  |  | N | Bituminous | [7 empty] | ESPC |  |  |  | 5.7 | 0.67381 | 0.67381 | 0.67381 | 0.67381 | Cold-side ESP | 0.64 | 0.97 | 1 | 0.64 | 0.97 | 1
Painesville | 2936_B_3 | 2936 | B | 3 |  | Coal Steam |  | RFCO | Ohio | 39 | Lake | 85 | 39085 | 10.5 | 11200 | 1949 | 9999 |  |  | N | Bituminous | [7 empty] | ESPC |  |  |  | 5.7 | 0.67381 | 0.67381 | 0.67381 | 0.67381 | Cold-side ESP | 0.64 | 0.97 | 1 | 0.64 | 0.97 | 1
Piqua | 2937_G_11 | 2937 | G | 11 |  | Combustion Turbine | Combustion Turbine | RFCO | Ohio | 39 | Miami | 109 | 39109 | 16.5 | 25826 | 1989 | 9999 |  |  | N | Distillate Fuel Oil | [11 empty] | 0.5 | 1.1459 | 1.1459 | 1.1459 | 1.1459
Piqua | 2937_G_8 | 2937 | G | 8 |  | Combustion Turbine | Combustion Turbine | RFCO | Ohio | 39 | Miami | 109 | 39109 | 20 | 25826 | 1972 | 9999 |  |  | N | Distillate Fuel Oil | [11 empty] | 0.5 | 1.1459 | 1.1459 | 1.1459 | 1.1459
Piqua | 2937_B_5 | 2937 | B | 5 |  | Coal Steam |  | RFCO | Ohio | 39 | Miami | 109 | 39109 | 12.4 | 11887 | 1940 | 9999 |  |  | N | Bituminous | [11 empty] | 4.8 | 0.67381 | 0.67381 | 0.67381 | 0.67381 |  | 1 | 1 | 1 | 1 | 1 | 1
Piqua | 2937_B_4 | 2937 | B | 4 |  | Coal Steam |  | RFCO | Ohio | 39 | Miami | 109 | 39109 | 12.4 | 12339 | 1940 | 9999 |  |  | N | Bituminous | [11 empty] | 4.8 | 0.67381 | 0.67381 | 0.67381 | 0.67381 |  | 1 | 1 | 1 | 1 | 1 | 1
Piqua | 2937_B_6 | 2937 | B | 6 |  | Coal Steam |  | RFCO | Ohio | 39 | Miami | 109 | 39109 | 20 | 12250 | 1961 | 9999 |  |  | N | Bituminous | [11 empty] | 4.8 | 0.67381 | 0.67381 | 0.67381 | 0.67381 |  | 1 | 1 | 1 | 1 | 1 | 1
St Marys | 2942_G_7 | 2942 | G | 7 |  | Combustion Turbine | Combustion Turbine | RFCO | Ohio | 39 | Auglaize | 11 | 39011 | 12 | 17499 | 1992 | 9999 |  |  | N | Distillate Fuel Oil | [11 empty] | 0.5 | 0.25646 | 0.25646 | 0.25646 | 0.25646
St Marys | 2942_G_GT1 | 2942 | G | GT1 |  | Combustion Turbine | Combustion Turbine | RFCO | Ohio | 39 | Auglaize | 11 | 39011 | 10.4 | 17499 | 1999 | 9999 |  |  | N | Natural Gas, Distillate Fuel Oil | [11 empty] | 0.5 | 0.12854 | 0.12854 | 0.12854 | 0.12854
St Marys | 2942_B_5 | 2942 | B | 5 |  | Coal Steam |  | RFCO | Ohio | 39 | Auglaize | 11 | 39011 | 5.8 | 13800 | 1957 | 9999 |  |  | N | Bituminous | [7 empty] | ESPC |  |  |  | 2.6 | 0.67381 | 0.67381 | 0.67381 | 0.67381 | Cold-side ESP | 0.64 | 0.97 | 1 | 0.64 | 0.97 | 1
St Marys | 2942_B_6 | 2942 | B | 6 |  | Coal Steam |  | RFCO | Ohio | 39 | Auglaize | 11 | 39011 | 9 | 12069 | 1967 | 9999 |  |  | N | Bituminous | [7 empty] | ESPC + C |  |  |  | 6.5 | 0.67381 | 0.67381 | 0.67381 | 0.67381 | Cold-side ESP + Cyclone | 0.64 | 0.97 | 1 | 0.64 | 0.97 | 1
Shelby Municipal Light Plant | 2943_G_4 | 2943 | G | 4 |  | Coal Steam |  | RFCO | Ohio | 39 | Richland | 139 | 39139 | 7 | 13701 | 1954 | 9999 |  |  | N | Bituminous | [11 empty] | 7.1 | 0.67381 | 0.67381 | 0.67381 | 0.67381 |  | 1 | 1 | 1 | 1 | 1 | 1
Shelby Municipal Light Plant | 2943_G_IC1 | 2943 | G | IC1 |  | Combustion Turbine | IC Engine | RFCO | Ohio | 39 | Richland | 139 | 39139 | 3 | 14150 | 1963 | 9999 |  |  | N | Natural Gas, Distillate Fuel Oil | [11 empty] | 0.5 | 2.271 | 2.271 | 2.271 | 2.271
Shelby Municipal Light Plant | 2943_B_1 | 2943 | B | 1 |  | Coal Steam |  | RFCO | Ohio | 39 | Richland | 139 | 39139 | 12 | 12035 | 1968 | 9999 |  |  | N | Bituminous | [7 empty] | ESPH + C |  |  |  | 8.1 | 0.67381 | 0.67381 | 0.67381 | 0.67381 | Hot-side ESP + Cyclone | 1 | 1 | 1 | 1 | 1 | 1
Shelby Municipal Light Plant | 2943_B_2 | 2943 | B | 2 |  | Coal Steam |  | RFCO | Ohio | 39 | Richland | 139 | 39139 | 12 | 12840 | 1968 | 9999 |  |  | N | Bituminous | [7 empty] | ESPH |  |  |  | 8.1 | 0.67381 | 0.67381 | 0.67381 | 0.67381 | Hot-side ESP | 1 | 1 | 1 | 1 | 1 | 1
Anadarko | 2945_G_10 | 2945 | G | 10 |  | Combustion Turbine | IC Engine | RFCO | Ohio | 39 | Monroe | 111 | 39111 | 1.2 | 12046 | 1983 | 9999 |  |  | N | Natural Gas, Distillate Fuel Oil | [11 empty] | 0.5 | 2.5048 | 2.5048 | 2.5048 | 2.5048
Anadarko | 2945_G_9 | 2945 | G | 9 |  | Combustion Turbine | IC Engine | RFCO | Ohio | 39 | Monroe | 111 | 39111 | 2.1 | 12046 | 1971 | 9999 |  |  | N | Natural Gas, Distillate Fuel Oil | [11 empty] | 0.5 | 2.5048 | 2.5048 | 2.5048 | 2.5048
Anadarko | 2945_G_8 | 2945 | G | 8 |  | Combustion Turbine | IC Engine | RFCO | Ohio | 39 | Monroe | 111 | 39111 | 1.5 | 12046 | 1965 | 9999 |  |  | N | Natural Gas, Distillate Fuel Oil | [11 empty] | 0.5 | 2.5048 | 2.5048 | 2.5048 | 2.5048
Anadarko | 2945_G_7 | 2945 | G | 7 |  | Combustion Turbine | IC Engine | RFCO | Ohio | 39 | Monroe | 111 | 39111 | 1.2 | 12046 | 1957 | 9999 |  |  | N | Natural Gas, Distillate Fuel Oil | [11 empty] | 0.5 | 2.5048 | 2.5048 | 2.5048 | 2.5048
Anadarko | 2945_G_6 | 2945 | G | 6 |  | Combustion Turbine | IC Engine | RFCO | Ohio | 39 | Monroe | 111 | 39111 | 0.6 | 12046 | 1949 | 9999 |  |  | N | Natural Gas, Distillate Fuel Oil | [11 empty] | 0.5 | 2.5048 | 2.5048 | 2.5048 | 2.5048
Anadarko | 2945_G_11 | 2945 | G | 11 |  | Combustion Turbine | IC Engine | RFCO | Ohio | 39 | Monroe | 111 | 39111 | 1.2 | 12046 | 1983 | 9999 |  |  | N | Natural Gas, Distillate Fuel Oil | [11 empty] | 0.5 | 2.5048 | 2.5048 | 2.5048 | 2.5048
Enid | 2950_G_4 | 2950 | G | 4 |  | Combustion Turbine | Combustion Turbine | SPPS | Oklahoma | 40 | Garfield | 47 | 40047 | 14 | 9960 | 1965 | 9999 |  |  | N | Natural Gas | [12 empty] | 0.47635 | 0.47635 | 0.47635 | 0.47635
Enid | 2950_G_1 | 2950 | G | 1 |  | Combustion Turbine | Combustion Turbine | SPPS | Oklahoma | 40 | Garfield | 47 | 40047 | 14 | 9960 | 1965 | 9999 |  |  | N | Natural Gas | [12 empty] | 0.47635 | 0.47635 | 0.47635 | 0.47635
Enid | 2950_G_2 | 2950 | G | 2 |  | Combustion Turbine | Combustion Turbine | SPPS | Oklahoma | 40 | Garfield | 47 | 40047 | 14 | 9960 | 1965 | 9999 |  |  | N | Natural Gas | [12 empty] | 0.47635 | 0.47635 | 0.47635 | 0.47635
Enid | 2950_G_3 | 2950 | G | 3 |  | Combustion Turbine | Combustion Turbine | SPPS | Oklahoma | 40 | Garfield | 47 | 40047 | 14 | 9960 | 1965 | 9999 |  |  | N | Natural Gas | [12 empty] | 0.47635 | 0.47635 | 0.47635 | 0.47635
Horseshoe Lake | 2951_B_6 | 2951 | B | 6 | 2000 | O/G Steam |  | SPPS | Oklahoma | 40 | Oklahoma | 109 | 40109 | 169 | 12131 | 1958 | 9999 | wall | dry | N | Natural Gas, Residual Fuel Oil | [11 empty] | 1.3151 | 0.2949 | 0.2949 | 0.2645 | 0.2645
Horseshoe Lake | 2951_B_8 | 2951 | B | 8 | 2002 | O/G Steam |  | SPPS | Oklahoma | 40 | Oklahoma | 109 | 40109 | 387 | 12238 | 1969 | 9999 | tangential |  | N | Natural Gas | [11 empty] | 1.3151 | 0.0956 | 0.0956 | 0.0956 | 0.0956
Horseshoe Lake | 2951_G_ST7 | 2951 | G | ST7 | 2001 | Combined Cycle |  | SPPS | Oklahoma | 40 | Oklahoma | 109 | 40109 | 217 | 10640.0308 | 1963 | 9999 |  |  | N | Natural Gas, Distillate Fuel Oil | [11 empty] | 0 | 0.2128 | 0.2128 | 0.1984 | 0.1984
Horseshoe Lake | 2951_G_9 | 2951 | G | 9 | 2003 | O/G Steam |  | SPPS | Oklahoma | 40 | Oklahoma | 109 | 40109 | 45.5 | 10924 | 2001 | 9999 |  |  | N | Natural Gas |  |  |  | H2O | [7 empty] | 0.8 | 0.0828 | 0.0828 | 0.0814 | 0.0814
Horseshoe Lake | 2951_G_10 | 2951 | G | 10 | 1999 | O/G Steam |  | SPPS | Oklahoma | 40 | Oklahoma | 109 | 40109 | 45.5 | 10886 | 2001 | 9999 |  |  | N | Natural Gas |  |  |  | H2O | [7 empty] | 0.8 | 0.0932 | 0.0932 | 0.0932 | 0.0932
Horseshoe Lake | 2951_G_GT7 | 2951 | G | GT7 | 2001 | Combined Cycle |  | SPPS | Oklahoma | 40 | Oklahoma | 109 | 40109 | 17 | 10640.0308 | 1963 | 9999 |  |  | N | Natural Gas, Distillate Fuel Oil | [11 empty] | 0 | 0.2128 | 0.2128 | 0.1984 | 0.1984
Muskogee | 2952_B_6 | 2952 | B | 6 | 2007 | Coal Steam |  | SPPS | Oklahoma | 40 | Muskogee | 101 | 40101 | 515 | 10126 | 1984 | 9999 | tangential | dry | N | Subbituminous |  |  |  | OFA |  |  |  | ESPC |  |  |  | 1.2 | 0.3625 | 0.3625 | 0.1468 | 0.1468 | Cold-side ESP | 0.64 | 0.97 | 1 | 0.64 | 0.97 | 1
Muskogee | 2952_B_5 | 2952 | B | 5 | 2006 | Coal Steam |  | SPPS | Oklahoma | 40 | Muskogee | 101 | 40101 | 521.6 | 10301 | 1978 | 9999 | tangential | dry | N | Subbituminous |  |  |  | OFA |  |  |  | ESPC |  |  |  | 1.2 | 0.3338 | 0.3338 | 0.14468 | 0.14468 | Cold-side ESP | 0.64 | 0.97 | 1 | 0.64 | 0.97 | 1
Muskogee | 2952_B_4 | 2952 | B | 4 | 2005 | Coal Steam |  | SPPS | Oklahoma | 40 | Muskogee | 101 | 40101 | 510.5 | 10500 | 1977 | 9999 | tangential | dry | N | Subbituminous |  |  |  | OFA |  |  |  | ESPC |  |  |  | 1.2 | 0.2743 | 0.2743 | 0.13509 | 0.13509 | Cold-side ESP | 0.64 | 0.97 | 1 | 0.64 | 0.97 | 1
Muskogee | 2952_B_3 | 2952 | B | 3 | 2004 | O/G Steam |  | SPPS | Oklahoma | 40 | Muskogee | 101 | 40101 | 166 | 11392 | 1956 | 9999 | wall | dry | N | Natural Gas, Residual Fuel Oil | [11 empty] | 1.3151 | 0.3096 | 0.3096 | 0.3096 | 0.3096
Mustang | 2953_B_1 | 2953 | B | 1 | 2008 | O/G Steam |  | SPPS | Oklahoma | 40 | Canadian | 17 | 40017 | 53 | 14500 | 1950 | 9999 | wall | wet | N | Natural Gas | [11 empty] | 1.3151 | 0.2014 | 0.2014 | 0.2014 | 0.2014
Mustang | 2953_B_4 | 2953 | B | 4 | 2011 | O/G Steam |  | SPPS | Oklahoma | 40 | Canadian | 17 | 40017 | 250 | 11274 | 1959 | 9999 | wall | dry | N | Natural Gas | [11 empty] | 1.3151 | 0.4039 | 0.4039 | 0.3723 | 0.3723
Mustang | 2953_B_3 | 2953 | B | 3 | 2010 | O/G Steam |  | SPPS | Oklahoma | 40 | Canadian | 17 | 40017 | 117.5 | 12287 | 1955 | 9999 | wall | dry | N | Natural Gas | [11 empty] | 1.3151 | 0.2817 | 0.2817 | 0.2563 | 0.2563
Mustang | 2953_B_2 | 2953 | B | 2 | 2009 | O/G Steam |  | SPPS | Oklahoma | 40 | Canadian | 17 | 40017 | 53 | 14500 | 1951 | 9999 | wall | wet | N | Natural Gas | [11 empty] | 1.3151 | 0.1515 | 0.1515 | 0.1515 | 0.1515
Mustang | 2953_G_5A | 2953 | G | 5A |  | Combustion Turbine | Combustion Turbine | SPPS | Oklahoma | 40 | Canadian | 17 | 40017 | 31 | 18966 | 1971 | 9999 |  |  | N | Natural Gas, Distillate Fuel Oil | [11 empty] | 0.8 | 0.47635 | 0.47635 | 0.47635 | 0.47635
Mustang | 2953_G_5B | 2953 | G | 5B |  | Combustion Turbine | Combustion Turbine | SPPS | Oklahoma | 40 | Canadian | 17 | 40017 | 33 | 18966 | 1971 | 9999 |  |  | N | Natural Gas, Distillate Fuel Oil | [11 empty] | 0.8 | 0.47635 | 0.47635 | 0.47635 | 0.47635
Seminole | 2956_B_3 | 2956 | B | 3 | 2014 | O/G Steam |  | SPPS | Oklahoma | 40 | Seminole | 133 | 40133 | 519 | 11033 | 1975 | 9999 | wall | dry | N | Natural Gas, Residual Fuel Oil |  |  |  | FR |  |  |  | C |  |  |  | 1.3151 | 0.2245 | 0.2245 | 0.1998 | 0.1998
Seminole | 2956_B_2 | 2956 | B | 2 | 2013 | O/G Steam |  | SPPS | Oklahoma | 40 | Seminole | 133 | 40133 | 500.5 | 11006 | 1973 | 9999 | wall | dry | N | Natural Gas | [11 empty] | 1.3151 | 0.2766 | 0.2766 | 0.26 | 0.26
Seminole | 2956_B_1 | 2956 | B | 1 | 2012 | O/G Steam |  | SPPS | Oklahoma | 40 | Seminole | 133 | 40133 | 506 | 11131 | 1971 | 9999 | wall | dry | N | Natural Gas | [11 empty] | 1.3151 | 0.2076 | 0.2076 | 0.1818 | 0.1818
Seminole | 2956_G_GT1 | 2956 | G | GT1 |  | Combustion Turbine | Combustion Turbine | SPPS | Oklahoma | 40 | Seminole | 133 | 40133 | 16 | 15541 | 1971 | 9999 |  |  | N | Natural Gas, Distillate Fuel Oil | [11 empty] | 0.8 | 0.47635 | 0.47635 | 0.47635 | 0.47635
Woodward | 2958_G_GT1 | 2958 | G | GT1 |  | Combustion Turbine | Combustion Turbine | SPPS | Oklahoma | 40 | Woodward | 153 | 40153 | 12 | 20247 | 1963 | 9999 |  |  | N | Natural Gas, Distillate Fuel Oil | [11 empty] | 0.8 | 0.47635 | 0.47635 | 0.47635 | 0.47635
Northeastern | 2963_G_IC1 | 2963 | G | IC1 |  | Combustion Turbine | IC Engine | SPPS | Oklahoma | 40 | Rogers | 131 | 40131 | 4 | 11376 | 1980 | 9999 |  |  | N | Distillate Fuel Oil | [11 empty] | 0.8 | 2.5048 | 2.5048 | 2.5048 | 2.5048
Northeastern | 2963_G_1 | 2963 | G | 1 | 2015 | Combined Cycle |  | SPPS | Oklahoma | 40 | Rogers | 131 | 40131 | 129.5 | 7516.5 | 1961 | 9999 |  |  | N | Natural Gas | [12 empty] | 0.036306 | 0.036306 | 0.034409 | 0.034409
Northeastern | 2963_G_1A | 2963 | G | 1A | 2016 | Combined Cycle |  | SPPS | Oklahoma | 40 | Rogers | 131 | 40131 | 143.5 | 7516.5 | 2001 | 9999 |  |  | N | Natural Gas | [12 empty] | 0.036306 | 0.036306 | 0.034409 | 0.034409
Northeastern | 2963_G_1B | 2963 | G | 1B | 2017 | Combined Cycle |  | SPPS | Oklahoma | 40 | Rogers | 131 | 40131 | 142 | 7516.5 | 2001 | 9999 |  |  | N | Natural Gas | [12 empty] | 0.036306 | 0.036306 | 0.034409 | 0.034409
Northeastern | 2963_B_3302 | 2963 | B | 3302 | 2018 | O/G Steam |  | SPPS | Oklahoma | 40 | Rogers | 131 | 40131 | 480 | 10442 | 1970 | 9999 | wall | dry | N | Natural Gas, Distillate Fuel Oil | [11 empty] | 0 | 0.3678 | 0.3678 | 0.3678 | 0.3678
Northeastern | 2963_B_3313 | 2963 | B | 3313 | 2019 | Coal Steam |  | SPPS | Oklahoma | 40 | Rogers | 131 | 40131 | 450 | 10359 | 1979 | 9999 | tangential | dry | N | Bituminous, Subbituminous |  |  |  | LNC1 |  |  |  | ESPC |  |  |  | 0.8 | 0.3748 | 0.3748 | 0.24615 | 0.24615 | Cold-side ESP | 0.64 | 0.97 | 1 | 0.64 | 0.97 | 1
Northeastern | 2963_B_3314 | 2963 | B | 3314 | 2020 | Coal Steam |  | SPPS | Oklahoma | 40 | Rogers | 131 | 40131 | 450 | 10377 | 1980 | 9999 | tangential | dry | N | Bituminous, Subbituminous |  |  |  | LNC1 |  |  |  | ESPC |  |  |  | 1.2 | 0.3992 | 0.3992 | 0.26217 | 0.26217 | Cold-side ESP | 0.64 | 0.97 | 1 | 0.64 | 0.97 | 1
Southwestern | 2964_G_IC1 | 2964 | G | IC1 |  | Combustion Turbine | IC Engine | SPPS | Oklahoma | 40 | Caddo | 15 | 40015 | 2 | 11952 | 1966 | 9999 |  |  | N | Distillate Fuel Oil | [11 empty] | 0.8 | 2.5048 | 2.5048 | 2.5048 | 2.5048
Southwestern | 2964_B_8003 | 2964 | B | 8003 | 2022 | O/G Steam |  | SPPS | Oklahoma | 40 | Caddo | 15 | 40015 | 311 | 11611 | 1967 | 9999 | wall | dry | N | Natural Gas, Distillate Fuel Oil | [11 empty] | 0.52 | 0.5913 | 0.5913 | 0.5452 | 0.5452
Southwestern | 2964_B_8002 | 2964 | B | 8002 | 2021 | O/G Steam |  | SPPS | Oklahoma | 40 | Caddo | 15 | 40015 | 80 | 11900 | 1954 | 9999 | wall | dry | N | Natural Gas, Distillate Fuel Oil | [11 empty] | 0.74 | 0.2838 | 0.2838 | 0.2131 | 0.2131
Southwestern | 2964_B_801S | 2964 | B | 801S | 2024 | O/G Steam |  | SPPS | Oklahoma | 40 | Caddo | 15 | 40015 | 40 | 20500 | 1952 | 9999 | wall | dry | N | Natural Gas, Distillate Fuel Oil | [11 empty] | 0.74 | 0.1603 | 0.1603 | 0.1603 | 0.1603
Southwestern | 2964_B_801N | 2964 | B | 801N | 2023 | O/G Steam |  | SPPS | Oklahoma | 40 | Caddo | 15 | 40015 | 40 | 20500 | 1952 | 9999 | wall | dry | N | Natural Gas, Distillate Fuel Oil | [11 empty] | 0.74 | 0.176 | 0.176 | 0.176 | 0.176
Southwestern | 2964_G_GT2 | 2964 | G | GT2 |  | Combustion Turbine | Combustion Turbine | SPPS | Oklahoma | 40 | Caddo | 15 | 40015 | 85 | 10664 | 2008 | 9999 |  |  | N | Natural Gas | [11 empty] | 0.001 | 0.08 | 0.08 | 0.08 | 0.08
Southwestern | 2964_G_GT1 | 2964 | G | GT1 |  | Combustion Turbine | Combustion Turbine | SPPS | Oklahoma | 40 | Caddo | 15 | 40015 | 85 | 10664 | 2008 | 9999 |  |  | N | Natural Gas | [11 empty] | 0.001 | 0.08 | 0.08 | 0.08 | 0.08
Tulsa | 2965_G_IC1 | 2965 | G | IC1 |  | Combustion Turbine | IC Engine | SPPS | Oklahoma | 40 | Tulsa | 143 | 40143 | 8.3 | 12107 | 1967 | 9999 |  |  | N | Distillate Fuel Oil | [11 empty] | 0.8 | 2.5048 | 2.5048 | 2.5048 | 2.5048
Tulsa | 2965_B_1402 | 2965 | B | 1402 | 2025 | O/G Steam |  | SPPS | Oklahoma | 40 | Tulsa | 143 | 40143 | 165 | 14213 | 1956 | 9999 | wall | dry | N | Natural Gas, Distillate Fuel Oil | [11 empty] | 0 | 0.2975 | 0.2975 | 0.2902 | 0.2902
Tulsa | 2965_B_1404 | 2965 | B | 1404 | 2027 | O/G Steam |  | SPPS | Oklahoma | 40 | Tulsa | 143 | 40143 | 165 | 13144 | 1958 | 9999 | wall | dry | N | Natural Gas, Distillate Fuel Oil | [11 empty] | 0 | 0.275 | 0.275 | 0.27 | 0.27
Tulsa | 2965_B_1403 | 2965 | B | 1403 | 2026 | O/G Steam |  | SPPS | Oklahoma | 40 | Tulsa | 143 | 40143 | 85 | 11163 | 1958 | 9999 | wall | dry | N | Natural Gas, Distillate Fuel Oil | [11 empty] | 0 | 0.2783 | 0.2783 | 0.2783 | 0.2783
Weleetka | 2966_G_IC1 | 2966 | G | IC1 |  | Combustion Turbine | IC Engine | SPPS | Oklahoma | 40 | Okfuskee | 107 | 40107 | 4 | 10692 | 1963 | 9999 |  |  | N | Distillate Fuel Oil | [11 empty] | 0.8 | 2.5048 | 2.5048 | 2.5048 | 2.5048
Weleetka | 2966_G_6 | 2966 | G | 6 |  | Combustion Turbine | Combustion Turbine | SPPS | Oklahoma | 40 | Okfuskee | 107 | 40107 | 54 | 14500 | 1976 | 9999 |  |  | N | Natural Gas | [11 empty] | 0.48 | 0.38455 | 0.38455 | 0.38455 | 0.38455
Weleetka | 2966_G_4 | 2966 | G | 4 |  | Combustion Turbine | Combustion Turbine | SPPS | Oklahoma | 40 | Okfuskee | 107 | 40107 | 54 | 14100 | 1975 | 9999 |  |  | N | Natural Gas | [11 empty] | 0.48 | 0.38455 | 0.38455 | 0.38455 | 0.38455
Weleetka | 2966_G_5 | 2966 | G | 5 |  | Combustion Turbine | Combustion Turbine | SPPS | Oklahoma | 40 | Okfuskee | 107 | 40107 | 54 | 14600 | 1976 | 9999 |  |  | N | Natural Gas | [11 empty] | 0.48 | 0.38455 | 0.38455 | 0.38455 | 0.38455
Cushing | 2975_G_7 | 2975 | G | 7 |  | Combustion Turbine | IC Engine | SPPS | Oklahoma | 40 | Payne | 119 | 40119 | 1.9 | 11837 | 1956 | 9999 |  |  | N | Natural Gas, Distillate Fuel Oil | [11 empty] | 0.8 | 2.5048 | 2.5048 | 2.5048 | 2.5048
Cushing | 2975_G_2 | 2975 | G | 2 |  | Combustion Turbine | IC Engine | SPPS | Oklahoma | 40 | Payne | 119 | 40119 | 0.7 | 11837 | 1949 | 9999 |  |  | N | Natural Gas, Distillate Fuel Oil | [11 empty] | 0.8 | 2.5048 | 2.5048 | 2.5048 | 2.5048
Cushing | 2975_G_6 | 2975 | G | 6 |  | Combustion Turbine | IC Engine | SPPS | Oklahoma | 40 | Payne | 119 | 40119 | 0.6 | 11837 | 1939 | 9999 |  |  | N | Natural Gas, Distillate Fuel Oil | [11 empty] | 0.8 | 2.5048 | 2.5048 | 2.5048 | 2.5048
Cushing | 2975_G_9 | 2975 | G | 9 |  | Combustion Turbine | IC Engine | SPPS | Oklahoma | 40 | Payne | 119 | 40119 | 2.3 | 11837 | 1965 | 9999 |  |  | N | Natural Gas, Distillate Fuel Oil | [11 empty] | 0.8 | 2.5048 | 2.5048 | 2.5048 | 2.5048
Cushing | 2975_G_10 | 2975 | G | 10 |  | Combustion Turbine | IC Engine | SPPS | Oklahoma | 40 | Payne | 119 | 40119 | 3.5 | 11837 | 1972 | 9999 |  |  | N | Natural Gas, Distillate Fuel Oil | [11 empty] | 0.8 | 2.5048 | 2.5048 | 2.5048 | 2.5048
Cushing | 2975_G_8 | 2975 | G | 8 |  | Combustion Turbine | IC Engine | SPPS | Oklahoma | 40 | Payne | 119 | 40119 | 1.9 | 11837 | 1956 | 9999 |  |  | N | Natural Gas, Distillate Fuel Oil | [11 empty] | 0.8 | 2.5048 | 2.5048 | 2.5048 | 2.5048
Cushing | 2975_G_4 | 2975 | G | 4 |  | Combustion Turbine | IC Engine | SPPS | Oklahoma | 40 | Payne | 119 | 40119 | 0.4 | 11837 | 1936 | 9999 |  |  | N | Natural Gas, Distillate Fuel Oil | [11 empty] | 0.8 | 2.5048 | 2.5048 | 2.5048 | 2.5048
Cushing | 2975_G_3 | 2975 | G | 3 |  | Combustion Turbine | IC Engine | SPPS | Oklahoma | 40 | Payne | 119 | 40119 | 0.4 | 11837 | 1936 | 9999 |  |  | N | Natural Gas, Distillate Fuel Oil | [11 empty] | 0.8 | 2.5048 | 2.5048 | 2.5048 | 2.5048
Cushing | 2975_G_1 | 2975 | G | 1 |  | Combustion Turbine | IC Engine | SPPS | Oklahoma | 40 | Payne | 119 | 40119 | 1.8 | 11837 | 1956 | 9999 |  |  | N | Natural Gas, Distillate Fuel Oil | [11 empty] | 0.8 | 2.5048 | 2.5048 | 2.5048 | 2.5048
Cushing | 2975_G_11 | 2975 | G | 11 |  | Combustion Turbine | IC Engine | SPPS | Oklahoma | 40 | Payne | 119 | 40119 | 5.8 | 11837 | 1988 | 9999 |  |  | N | Natural Gas, Distillate Fuel Oil | [11 empty] | 0.8 | 2.5048 | 2.5048 | 2.5048 | 2.5048
Cushing | 2975_G_5 | 2975 | G | 5 |  | Combustion Turbine | IC Engine | SPPS | Oklahoma | 40 | Payne | 119 | 40119 | 0.4 | 11837 | 1936 | 9999 |  |  | N | Natural Gas, Distillate Fuel Oil | [11 empty] | 0.8 | 2.5048 | 2.5048 | 2.5048 | 2.5048
Fairview | 2978_G_5 | 2978 | G | 5 |  | Combustion Turbine | IC Engine | SPPS | Oklahoma | 40 | Major | 93 | 40093 | 1 | 23200 | 1954 | 9999 |  |  | N | Distillate Fuel Oil | [11 empty] | 0.8 | 2.5048 | 2.5048 | 2.5048 | 2.5048
Fairview | 2978_G_4 | 2978 | G | 4 |  | Combustion Turbine | IC Engine | SPPS | Oklahoma | 40 | Major | 93 | 40093 | 0.8 | 23200 | 1948 | 9999 |  |  | N | Distillate Fuel Oil | [11 empty] | 0.8 | 2.5048 | 2.5048 | 2.5048 | 2.5048
Markham | 2980_G_3 | 2980 | G | 3 |  | Hydro |  | SPPS | Oklahoma | 40 | Mayes | 97 | 40097 | 29 | 0 | 1964 | 9999 |  |  | N | Hydro | [12 empty] | 0 | 0 | 0 | 0
Markham | 2980_G_2 | 2980 | G | 2 |  | Hydro |  | SPPS | Oklahoma | 40 | Mayes | 97 | 40097 | 28 | 0 | 1964 | 9999 |  |  | N | Hydro | [12 empty] | 0 | 0 | 0 | 0
Markham | 2980_G_4 | 2980 | G | 4 |  | Hydro |  | SPPS | Oklahoma | 40 | Mayes | 97 | 40097 | 29 | 0 | 1964 | 9999 |  |  | N | Hydro | [12 empty] | 0 | 0 | 0 | 0
Markham | 2980_G_1 | 2980 | G | 1 |  | Hydro |  | SPPS | Oklahoma | 40 | Mayes | 97 | 40097 | 28 | 0 | 1964 | 9999 |  |  | N | Hydro | [12 empty] | 0 | 0 | 0 | 0
Pensacola | 2981_G_2 | 2981 | G | 2 |  | Hydro |  | SPPS | Oklahoma | 40 | Mayes | 97 | 40097 | 20 | 0 | 1940 | 9999 |  |  | N | Hydro | [12 empty] | 0 | 0 | 0 | 0
Pensacola | 2981_G_A | 2981 | G | A |  | Hydro |  | SPPS | Oklahoma | 40 | Mayes | 97 | 40097 | 0.5 | 0 | 1940 | 9999 |  |  | N | Hydro | [12 empty] | 0 | 0 | 0 | 0
Pensacola | 2981_G_6 | 2981 | G | 6 |  | Hydro |  | SPPS | Oklahoma | 40 | Mayes | 97 | 40097 | 20 | 0 | 1946 | 9999 |  |  | N | Hydro | [12 empty] | 0 | 0 | 0 | 0
Pensacola | 2981_G_1 | 2981 | G | 1 |  | Hydro |  | SPPS | Oklahoma | 40 | Mayes | 97 | 40097 | 20 | 0 | 1940 | 9999 |  |  | N | Hydro | [12 empty] | 0 | 0 | 0 | 0
Pensacola | 2981_G_4 | 2981 | G | 4 |  | Hydro |  | SPPS | Oklahoma | 40 | Mayes | 97 | 40097 | 20 | 0 | 1940 | 9999 |  |  | N | Hydro | [12 empty] | 0 | 0 | 0 | 0
Pensacola | 2981_G_3 | 2981 | G | 3 |  | Hydro |  | SPPS | Oklahoma | 40 | Mayes | 97 | 40097 | 20 | 0 | 1940 | 9999 |  |  | N | Hydro | [12 empty] | 0 | 0 | 0 | 0
Pensacola | 2981_G_5 | 2981 | G | 5 |  | Hydro |  | SPPS | Oklahoma | 40 | Mayes | 97 | 40097 | 20 | 0 | 1946 | 9999 |  |  | N | Hydro | [12 empty] | 0 | 0 | 0 | 0
Salina | 2982_G_2 | 2982 | G | 2 |  | Pumped Storage |  | SPPS | Oklahoma | 40 | Mayes | 97 | 40097 | 43 | 0 | 1968 | 9999 |  |  | N | Pumped Storage | [12 empty] | 0 | 0 | 0 | 0
Salina | 2982_G_3 | 2982 | G | 3 |  | Pumped Storage |  | SPPS | Oklahoma | 40 | Mayes | 97 | 40097 | 43 | 0 | 1968 | 9999 |  |  | N | Pumped Storage | [12 empty] | 0 | 0 | 0 | 0
Salina | 2982_G_4 | 2982 | G | 4 |  | Pumped Storage |  | SPPS | Oklahoma | 40 | Mayes | 97 | 40097 | 43 | 0 | 1971 | 9999 |  |  | N | Pumped Storage | [12 empty] | 0 | 0 | 0 | 0
Salina | 2982_G_1 | 2982 | G | 1 |  | Pumped Storage |  | SPPS | Oklahoma | 40 | Mayes | 97 | 40097 | 43 | 0 | 1968 | 9999 |  |  | N | Pumped Storage | [12 empty] | 0 | 0 | 0 | 0
Salina | 2982_G_5 | 2982 | G | 5 |  | Pumped Storage |  | SPPS | Oklahoma | 40 | Mayes | 97 | 40097 | 44 | 0 | 1971 | 9999 |  |  | N | Pumped Storage | [12 empty] | 0 | 0 | 0 | 0
Salina | 2982_G_6 | 2982 | G | 6 |  | Pumped Storage |  | SPPS | Oklahoma | 40 | Mayes | 97 | 40097 | 44 | 0 | 1971 | 9999 |  |  | N | Pumped Storage | [12 empty] | 0 | 0 | 0 | 0
Keystone | 2984_G_1 | 2984 | G | 1 |  | Hydro |  | SPPS | Oklahoma | 40 | Tulsa | 143 | 40143 | 40 | 0 | 1968 | 9999 |  |  | N | Hydro | [12 empty] | 0 | 0 | 0 | 0
Keystone | 2984_G_2 | 2984 | G | 2 |  | Hydro |  | SPPS | Oklahoma | 40 | Tulsa | 143 | 40143 | 40 | 0 | 1968 | 9999 |  |  | N | Hydro | [12 empty] | 0 | 0 | 0 | 0
Robert S Kerr | 2985_G_1 | 2985 | G | 1 |  | Hydro |  | SPPS | Oklahoma | 40 | Sequoyah | 135 | 40135 | 31.6 | 0 | 1971 | 9999 |  |  | N | Hydro | [12 empty] | 0 | 0 | 0 | 0
Robert S Kerr | 2985_G_4 | 2985 | G | 4 |  | Hydro |  | SPPS | Oklahoma | 40 | Sequoyah | 135 | 40135 | 31.6 | 0 | 1971 | 9999 |  |  | N | Hydro | [12 empty] | 0 | 0 | 0 | 0
Robert S Kerr | 2985_G_3 | 2985 | G | 3 |  | Hydro |  | SPPS | Oklahoma | 40 | Sequoyah | 135 | 40135 | 31.6 | 0 | 1971 | 9999 |  |  | N | Hydro | [12 empty] | 0 | 0 | 0 | 0
Robert S Kerr | 2985_G_2 | 2985 | G | 2 |  | Hydro |  | SPPS | Oklahoma | 40 | Sequoyah | 135 | 40135 | 31.6 | 0 | 1971 | 9999 |  |  | N | Hydro | [12 empty] | 0 | 0 | 0 | 0
Kingfisher | 2986_G_IC1 | 2986 | G | IC1 |  | Combustion Turbine | IC Engine | SPPS | Oklahoma | 40 | Kingfisher | 73 | 40073 | 1 | 11999 | 1954 | 9999 |  |  | N | Natural Gas, Distillate Fuel Oil | [11 empty] | 0.8 | 2.271 | 2.271 | 2.271 | 2.271
Kingfisher | 2986_G_5 | 2986 | G | 5 |  | Combustion Turbine | IC Engine | SPPS | Oklahoma | 40 | Kingfisher | 73 | 40073 | 3 | 11999 | 1970 | 9999 |  |  | N | Natural Gas, Distillate Fuel Oil | [11 empty] | 0.8 | 2.271 | 2.271 | 2.271 | 2.271
Kingfisher | 2986_G_IC2 | 2986 | G | IC2 |  | Combustion Turbine | IC Engine | SPPS | Oklahoma | 40 | Kingfisher | 73 | 40073 | 0.6 | 11999 | 1954 | 9999 |  |  | N | Natural Gas, Distillate Fuel Oil | [11 empty] | 0.8 | 2.271 | 2.271 | 2.271 | 2.271
Kingfisher | 2986_G_4 | 2986 | G | 4 |  | Combustion Turbine | IC Engine | SPPS | Oklahoma | 40 | Kingfisher | 73 | 40073 | 1.2 | 11999 | 1959 | 9999 |  |  | N | Natural Gas, Distillate Fuel Oil | [11 empty] | 0.8 | 2.271 | 2.271 | 2.271 | 2.271
Kingfisher | 2986_G_3 | 2986 | G | 3 |  | Combustion Turbine | IC Engine | SPPS | Oklahoma | 40 | Kingfisher | 73 | 40073 | 2.8 | 11999 | 1965 | 9999 |  |  | N | Natural Gas, Distillate Fuel Oil | [11 empty] | 0.8 | 2.271 | 2.271 | 2.271 | 2.271
Webbers Falls | 2987_G_2 | 2987 | G | 2 |  | Hydro |  | SPPS | Oklahoma | 40 | Muskogee | 101 | 40101 | 23 | 0 | 1973 | 9999 |  |  | N | Hydro | [12 empty] | 0 | 0 | 0 | 0
Webbers Falls | 2987_G_3 | 2987 | G | 3 |  | Hydro |  | SPPS | Oklahoma | 40 | Muskogee | 101 | 40101 | 23 | 0 | 1973 | 9999 |  |  | N | Hydro | [12 empty] | 0 | 0 | 0 | 0
Webbers Falls | 2987_G_1 | 2987 | G | 1 |  | Hydro |  | SPPS | Oklahoma | 40 | Muskogee | 101 | 40101 | 23 | 0 | 1973 | 9999 |  |  | N | Hydro | [12 empty] | 0 | 0 | 0 | 0
Mangum | 2991_G_5 | 2991 | G | 5 |  | Combustion Turbine | IC Engine | SPPS | Oklahoma | 40 | Greer | 55 | 40055 | 1.6 | 13738 | 1963 | 9999 |  |  | N | Natural Gas, Distillate Fuel Oil | [11 empty] | 0.8 | 2.271 | 2.271 | 2.271 | 2.271
Mangum | 2991_G_1 | 2991 | G | 1 |  | Combustion Turbine | IC Engine | SPPS | Oklahoma | 40 | Greer | 55 | 40055 | 0.9 | 13738 | 1946 | 9999 |  |  | N | Natural Gas, Distillate Fuel Oil | [11 empty] | 0.8 | 2.271 | 2.271 | 2.271 | 2.271
Mangum | 2991_G_2 | 2991 | G | 2 |  | Combustion Turbine | IC Engine | SPPS | Oklahoma | 40 | Greer | 55 | 40055 | 0.5 | 13738 | 1939 | 9999 |  |  | N | Natural Gas, Distillate Fuel Oil | [11 empty] | 0.8 | 2.271 | 2.271 | 2.271 | 2.271
Mangum | 2991_G_4 | 2991 | G | 4 |  | Combustion Turbine | IC Engine | SPPS | Oklahoma | 40 | Greer | 55 | 40055 | 1.2 | 13738 | 1956 | 9999 |  |  | N | Natural Gas, Distillate Fuel Oil | [11 empty] | 0.8 | 2.271 | 2.271 | 2.271 | 2.271
Mangum | 2991_G_6 | 2991 | G | 6 |  | Combustion Turbine | IC Engine | SPPS | Oklahoma | 40 | Greer | 55 | 40055 | 1.7 | 13738 | 1969 | 9999 |  |  | N | Natural Gas, Distillate Fuel Oil | [11 empty] | 0.8 | 2.271 | 2.271 | 2.271 | 2.271
Mangum | 2991_G_3 | 2991 | G | 3 |  | Combustion Turbine | IC Engine | SPPS | Oklahoma | 40 | Greer | 55 | 40055 | 0.2 | 13738 | 1929 | 9999 |  |  | N | Natural Gas, Distillate Fuel Oil | [11 empty] | 0.8 | 2.271 | 2.271 | 2.271 | 2.271
Pawhuska | 2995_G_1 | 2995 | G | 1 |  | Combustion Turbine | IC Engine | SPPS | Oklahoma | 40 | Osage | 113 | 40113 | 1 | 14280 | 1949 | 9999 |  |  | N | Natural Gas, Distillate Fuel Oil | [11 empty] | 0.8 | 2.5048 | 2.5048 | 2.5048 | 2.5048
Pawhuska | 2995_G_2 | 2995 | G | 2 |  | Combustion Turbine | IC Engine | SPPS | Oklahoma | 40 | Osage | 113 | 40113 | 1.3 | 13685 | 1954 | 9999 |  |  | N | Natural Gas, Distillate Fuel Oil | [11 empty] | 0.8 | 2.5048 | 2.5048 | 2.5048 | 2.5048
Pawhuska | 2995_G_3 | 2995 | G | 3 |  | Combustion Turbine | IC Engine | SPPS | Oklahoma | 40 | Osage | 113 | 40113 | 2.5 | 13090 | 1966 | 9999 |  |  | N | Natural Gas, Distillate Fuel Oil | [11 empty] | 0.8 | 2.5048 | 2.5048 | 2.5048 | 2.5048
Pawhuska | 2995_G_5 | 2995 | G | 5 |  | Combustion Turbine | IC Engine | SPPS | Oklahoma | 40 | Osage | 113 | 40113 | 2.1 | 13566 | 1960 | 9999 |  |  | N | Natural Gas, Distillate Fuel Oil | [11 empty] | 0.8 | 2.5048 | 2.5048 | 2.5048 | 2.5048
Ponca Diesel | 2997_G_10 | 2997 | G | 10 |  | Combustion Turbine | IC Engine | SPPS | Oklahoma | 40 | Kay | 71 | 40071 | 2.1 | 14280 | 1964 | 9999 |  |  | N | Distillate Fuel Oil | [11 empty] | 0.8 | 2.5048 | 2.5048 | 2.5048 | 2.5048
Ponca Diesel | 2997_G_9 | 2997 | G | 9 |  | Combustion Turbine | IC Engine | SPPS | Oklahoma | 40 | Kay | 71 | 40071 | 4.9 | 13566 | 1956 | 9999 |  |  | N | Natural Gas | [11 empty] | 0.8 | 2.271 | 2.271 | 2.271 | 2.271
Ponca Diesel | 2997_G_8 | 2997 | G | 8 |  | Combustion Turbine | IC Engine | SPPS | Oklahoma | 40 | Kay | 71 | 40071 | 3.1 | 13566 | 1954 | 9999 |  |  | N | Natural Gas | [11 empty] | 0.8 | 2.271 | 2.271 | 2.271 | 2.271
Ponca Diesel | 2997_G_4 | 2997 | G | 4 |  | Combustion Turbine | IC Engine | SPPS | Oklahoma | 40 | Kay | 71 | 40071 | 1.7 | 13566 | 1949 | 9999 |  |  | N | Natural Gas | [11 empty] | 0.8 | 2.271 | 2.271 | 2.271 | 2.271
Ponca Diesel | 2997_G_6 | 2997 | G | 6 |  | Combustion Turbine | IC Engine | SPPS | Oklahoma | 40 | Kay | 71 | 40071 | 1 | 13566 | 1947 | 9999 |  |  | N | Natural Gas | [11 empty] | 0.8 | 2.271 | 2.271 | 2.271 | 2.271
Ponca Diesel | 2997_G_7 | 2997 | G | 7 |  | Combustion Turbine | IC Engine | SPPS | Oklahoma | 40 | Kay | 71 | 40071 | 2 | 13566 | 1952 | 9999 |  |  | N | Natural Gas | [11 empty] | 0.8 | 2.271 | 2.271 | 2.271 | 2.271
Boomer Lake Station | 3000_G_4 | 3000 | G | 4 |  | Combustion Turbine | IC Engine | SPPS | Oklahoma | 40 | Payne | 119 | 40119 | 1.95 | 10123 | 2004 | 9999 |  |  | N | Distillate Fuel Oil | [11 empty] | 0.8 | 2.5048 | 2.5048 | 2.5048 | 2.5048
Boomer Lake Station | 3000_G_3 | 3000 | G | 3 |  | Combustion Turbine | IC Engine | SPPS | Oklahoma | 40 | Payne | 119 | 40119 | 1.95 | 12332 | 2004 | 9999 |  |  | N | Distillate Fuel Oil | [11 empty] | 0.8 | 2.5048 | 2.5048 | 2.5048 | 2.5048
Boomer Lake Station | 3000_G_5 | 3000 | G | 5 |  | Combustion Turbine | IC Engine | SPPS | Oklahoma | 40 | Payne | 119 | 40119 | 1.95 | 10123 | 2004 | 9999 |  |  | N | Distillate Fuel Oil | [11 empty] | 0.8 | 2.5048 | 2.5048 | 2.5048 | 2.5048
Boomer Lake Station | 3000_B_2 | 3000 | B | 2 |  | O/G Steam |  | SPPS | Oklahoma | 40 | Payne | 119 | 40119 | 11.9 | 14500 | 1956 | 9999 |  |  | N | Natural Gas |  |  |  | FR + LNB | [7 empty] | 9999 | 0.0674 | 0.0674 | 0.0674 | 0.0674
Boomer Lake Station | 3000_B_1 | 3000 | B | 1 |  | O/G Steam |  | SPPS | Oklahoma | 40 | Payne | 119 | 40119 | 11.9 | 14500 | 1956 | 9999 |  |  | N | Natural Gas |  |  |  | FR + LNB | [7 empty] | 9999 | 0.0591 | 0.0591 | 0.0591 | 0.0591
Fort Gibson | 3003_G_1 | 3003 | G | 1 |  | Hydro |  | SPPS | Oklahoma | 40 | Cherokee | 21 | 40021 | 12.9 | 0 | 1953 | 9999 |  |  | N | Hydro | [12 empty] | 0 | 0 | 0 | 0
Fort Gibson | 3003_G_3 | 3003 | G | 3 |  | Hydro |  | SPPS | Oklahoma | 40 | Cherokee | 21 | 40021 | 12.9 | 0 | 1953 | 9999 |  |  | N | Hydro | [12 empty] | 0 | 0 | 0 | 0
Fort Gibson | 3003_G_4 | 3003 | G | 4 |  | Hydro |  | SPPS | Oklahoma | 40 | Cherokee | 21 | 40021 | 12.5 | 0 | 1953 | 9999 |  |  | N | Hydro | [12 empty] | 0 | 0 | 0 | 0
Fort Gibson | 3003_G_2 | 3003 | G | 2 |  | Hydro |  | SPPS | Oklahoma | 40 | Cherokee | 21 | 40021 | 12.9 | 0 | 1953 | 9999 |  |  | N | Hydro | [12 empty] | 0 | 0 | 0 | 0
Tenkiller Ferry | 3004_G_1 | 3004 | G | 1 |  | Hydro |  | SPPS | Oklahoma | 40 | Sequoyah | 135 | 40135 | 21 | 0 | 1953 | 9999 |  |  | N | Hydro | [12 empty] | 0 | 0 | 0 | 0
Tenkiller Ferry | 3004_G_2 | 3004 | G | 2 |  | Hydro |  | SPPS | Oklahoma | 40 | Sequoyah | 135 | 40135 | 21 | 0 | 1953 | 9999 |  |  | N | Hydro | [12 empty] | 0 | 0 | 0 | 0
Anadarko Plant | 3006_G_4 | 3006 | G | 4 | 8326 | Combined Cycle |  | SPPS | Oklahoma | 40 | Caddo | 15 | 40015 | 94 | 9509.7 | 1977 | 9999 |  |  | N | Natural Gas, Distillate Fuel Oil | [11 empty] | 0 | 0.0736 | 0.0736 | 0.0736 | 0.0736
Anadarko Plant | 3006_G_5 | 3006 | G | 5 | 8328 | Combined Cycle |  | SPPS | Oklahoma | 40 | Caddo | 15 | 40015 | 94 | 9509.7 | 1977 | 9999 |  |  | N | Natural Gas, Distillate Fuel Oil | [11 empty] | 0 | 0.0736 | 0.0736 | 0.0736 | 0.0736
Anadarko Plant | 3006_G_6 | 3006 | G | 6 | 8328 | Combined Cycle |  | SPPS | Oklahoma | 40 | Caddo | 15 | 40015 | 94 | 9509.7 | 1977 | 9999 |  |  | N | Natural Gas, Distillate Fuel Oil | [11 empty] | 0 | 0.0736 | 0.0736 | 0.0736 | 0.0736
Anadarko Plant | 3006_B_3 | 3006 | B | 3 | 2028 | O/G Steam |  | SPPS | Oklahoma | 40 | Caddo | 15 | 40015 | 44 | 14500 | 1959 | 9999 | wall | dry | N | Natural Gas | [11 empty] | 9999 | 0.2053 | 0.2053 | 0.2053 | 0.2053
Anadarko Plant | 3006_B_2 | 3006 | B | 2 |  | O/G Steam |  | SPPS | Oklahoma | 40 | Caddo | 15 | 40015 | 12 | 13016 | 1953 | 9999 |  |  | N | Natural Gas |  |  |  | FR + LNB | [7 empty] | 9999 | 0.15795 | 0.15795 | 0.15795 | 0.15795
Anadarko Plant | 3006_B_1 | 3006 | B | 1 |  | O/G Steam |  | SPPS | Oklahoma | 40 | Caddo | 15 | 40015 | 12 | 13016 | 1953 | 9999 |  |  | N | Natural Gas |  |  |  | FR + LNB | [7 empty] | 9999 | 0.15795 | 0.15795 | 0.15795 | 0.15795
Mooreland | 3008_B_1 | 3008 | B | 1 | 2029 | O/G Steam |  | SPPS | Oklahoma | 40 | Woodward | 153 | 40153 | 50 | 12158 | 1964 | 9999 | wall | dry | N | Natural Gas | [11 empty] | 9999 | 0.4464 | 0.4464 | 0.2654 | 0.2654
Mooreland | 3008_B_3 | 3008 | B | 3 | 2031 | O/G Steam |  | SPPS | Oklahoma | 40 | Woodward | 153 | 40153 | 140 | 10452 | 1975 | 9999 | wall | dry | N | Natural Gas |  |  |  | OFA | [7 empty] | 1.2 | 0.1359 | 0.1359 | 0.1359 | 0.1359
Mooreland | 3008_B_2 | 3008 | B | 2 | 2030 | O/G Steam |  | SPPS | Oklahoma | 40 | Woodward | 153 | 40153 | 132 | 10328 | 1968 | 9999 | wall | dry | N | Natural Gas | [11 empty] | 9999 | 0.1046 | 0.1046 | 0.1046 | 0.1046
Hells Canyon | 3013_G_3 | 3013 | G | 3 |  | Hydro |  | PNW | Oregon | 41 | Wallowa | 63 | 41063 | 126.9 | 0 | 1967 | 9999 |  |  | N | Hydro | [12 empty] | 0 | 0 | 0 | 0
Hells Canyon | 3013_G_2 | 3013 | G | 2 |  | Hydro |  | PNW | Oregon | 41 | Wallowa | 63 | 41063 | 126.9 | 0 | 1967 | 9999 |  |  | N | Hydro | [12 empty] | 0 | 0 | 0 | 0
Hells Canyon | 3013_G_1 | 3013 | G | 1 |  | Hydro |  | PNW | Oregon | 41 | Wallowa | 63 | 41063 | 126.9 | 0 | 1967 | 9999 |  |  | N | Hydro | [12 empty] | 0 | 0 | 0 | 0
Oxbow | 3014_G_4 | 3014 | G | 4 |  | Hydro |  | PNW | Oregon | 41 | Baker | 1 | 41001 | 55 | 0 | 1961 | 9999 |  |  | N | Hydro | [12 empty] | 0 | 0 | 0 | 0
Oxbow | 3014_G_2 | 3014 | G | 2 |  | Hydro |  | PNW | Oregon | 41 | Baker | 1 | 41001 | 55 | 0 | 1961 | 9999 |  |  | N | Hydro | [12 empty] | 0 | 0 | 0 | 0
Oxbow | 3014_G_1 | 3014 | G | 1 |  | Hydro |  | PNW | Oregon | 41 | Baker | 1 | 41001 | 55 | 0 | 1961 | 9999 |  |  | N | Hydro | [12 empty] | 0 | 0 | 0 | 0
Oxbow | 3014_G_3 | 3014 | G | 3 |  | Hydro |  | PNW | Oregon | 41 | Baker | 1 | 41001 | 55 | 0 | 1961 | 9999 |  |  | N | Hydro | [12 empty] | 0 | 0 | 0 | 0
Clearwater 1 | 3020_G_1 | 3020 | G | 1 |  | Hydro |  | PNW | Oregon | 41 | Douglas | 19 | 41019 | 15 | 0 | 1953 | 9999 |  |  | N | Hydro | [12 empty] | 0 | 0 | 0 | 0
Clearwater 2 | 3021_G_1 | 3021 | G | 1 |  | Hydro |  | PNW | Oregon | 41 | Douglas | 19 | 41019 | 26 | 0 | 1953 | 9999 |  |  | N | Hydro | [12 empty] | 0 | 0 | 0 | 0
Eagle Point | 3024_G_1 | 3024 | G | 1 |  | Hydro |  | PNW | Oregon | 41 | Jackson | 29 | 41029 | 3 | 0 | 1957 | 9999 |  |  | N | Hydro | [12 empty] | 0 | 0 | 0 | 0
East Side | 3025_G_1 | 3025 | G | 1 |  | Hydro |  | PNW | Oregon | 41 | Klamath | 35 | 41035 | 3 | 0 | 1924 | 9999 |  |  | N | Hydro | [12 empty] | 0 | 0 | 0 | 0
Fish Creek | 3026_G_1 | 3026 | G | 1 |  | Hydro |  | PNW | Oregon | 41 | Douglas | 19 | 41019 | 11 | 0 | 1952 | 9999 |  |  | N | Hydro | [12 empty] | 0 | 0 | 0 | 0
John C Boyle | 3028_G_1 | 3028 | G | 1 |  | Hydro |  | PNW | Oregon | 41 | Klamath | 35 | 41035 | 50.35 | 0 | 1958 | 9999 |  |  | N | Hydro | [12 empty] | 0 | 0 | 0 | 0
John C Boyle | 3028_G_2 | 3028 | G | 2 |  | Hydro |  | PNW | Oregon | 41 | Klamath | 35 | 41035 | 39.995 | 0 | 1958 | 9999 |  |  | N | Hydro | [12 empty] | 0 | 0 | 0 | 0
Lemolo 1 | 3029_G_1 | 3029 | G | 1 |  | Hydro |  | PNW | Oregon | 41 | Douglas | 19 | 41019 | 31.99 | 0 | 1955 | 9999 |  |  | N | Hydro | [12 empty] | 0 | 0 | 0 | 0
Powerdale | 3031_G_1 | 3031 | G | 1 |  | Hydro |  | PNW | Oregon | 41 | Hood River | 27 | 41027 | 6.5 | 0 | 1923 | 9999 |  |  | N | Hydro | [12 empty] | 0 | 0 | 0 | 0
Prospect 1 | 3032_G_1 | 3032 | G | 1 |  | Hydro |  | PNW | Oregon | 41 | Jackson | 29 | 41029 | 4.7 | 0 | 1912 | 9999 |  |  | N | Hydro | [12 empty] | 0 | 0 | 0 | 0
Prospect 2 | 3033_G_2 | 3033 | G | 2 |  | Hydro |  | PNW | Oregon | 41 | Jackson | 29 | 41029 | 16 | 0 | 1928 | 9999 |  |  | N | Hydro | [12 empty] | 0 | 0 | 0 | 0
Prospect 2 | 3033_G_1 | 3033 | G | 1 |  | Hydro |  | PNW | Oregon | 41 | Jackson | 29 | 41029 | 16 | 0 | 1928 | 9999 |  |  | N | Hydro | [12 empty] | 0 | 0 | 0 | 0
Prospect 3 | 3034_G_1 | 3034 | G | 1 |  | Hydro |  | PNW | Oregon | 41 | Jackson | 29 | 41029 | 7.5 | 0 | 1932 | 9999 |  |  | N | Hydro | [12 empty] | 0 | 0 | 0 | 0
Prospect 4 | 3035_G_1 | 3035 | G | 1 |  | Hydro |  | PNW | Oregon | 41 | Jackson | 29 | 41029 | 1 | 0 | 1944 | 9999 |  |  | N | Hydro | [12 empty] | 0 | 0 | 0 | 0
Slide Creek | 3036_G_1 | 3036 | G | 1 |  | Hydro |  | PNW | Oregon | 41 | Douglas | 19 | 41019 | 18 | 0 | 1951 | 9999 |  |  | N | Hydro | [12 empty] | 0 | 0 | 0 | 0
Soda Springs | 3037_G_1 | 3037 | G | 1 |  | Hydro |  | PNW | Oregon | 41 | Douglas | 19 | 41019 | 11.5 | 0 | 1952 | 9999 |  |  | N | Hydro | [12 empty] | 0 | 0 | 0 | 0
Toketee Falls | 3040_G_2 | 3040 | G | 2 |  | Hydro |  | PNW | Oregon | 41 | Douglas | 19 | 41019 | 15 | 0 | 1949 | 9999 |  |  | N | Hydro | [12 empty] | 0 | 0 | 0 | 0
Toketee Falls | 3040_G_3 | 3040 | G | 3 |  | Hydro |  | PNW | Oregon | 41 | Douglas | 19 | 41019 | 15 | 0 | 1949 | 9999 |  |  | N | Hydro | [12 empty] | 0 | 0 | 0 | 0
Toketee Falls | 3040_G_1 | 3040 | G | 1 |  | Hydro |  | PNW | Oregon | 41 | Douglas | 19 | 41019 | 15 | 0 | 1949 | 9999 |  |  | N | Hydro | [12 empty] | 0 | 0 | 0 | 0
Wallowa Falls | 3041_G_1 | 3041 | G | 1 |  | Hydro |  | PNW | Oregon | 41 | Wallowa | 63 | 41063 | 0.9 | 0 | 1926 | 9999 |  |  | N | Hydro | [12 empty] | 0 | 0 | 0 | 0
Bull Run | 3044_G_1 | 3044 | G | 1 |  | Hydro |  | PNW | Oregon | 41 | Clackamas | 5 | 41005 | 5.5 | 0 | 1922 | 9999 |  |  | N | Hydro | [12 empty] | 0 | 0 | 0 | 0
Bull Run | 3044_G_4 | 3044 | G | 4 |  | Hydro |  | PNW | Oregon | 41 | Clackamas | 5 | 41005 | 5.5 | 0 | 1912 | 9999 |  |  | N | Hydro | [12 empty] | 0 | 0 | 0 | 0
Bull Run | 3044_G_2 | 3044 | G | 2 |  | Hydro |  | PNW | Oregon | 41 | Clackamas | 5 | 41005 | 5.5 | 0 | 1912 | 9999 |  |  | N | Hydro | [12 empty] | 0 | 0 | 0 | 0
Bull Run | 3044_G_3 | 3044 | G | 3 |  | Hydro |  | PNW | Oregon | 41 | Clackamas | 5 | 41005 | 5.5 | 0 | 1912 | 9999 |  |  | N | Hydro | [12 empty] | 0 | 0 | 0 | 0
Faraday | 3045_G_2 | 3045 | G | 2 |  | Hydro |  | PNW | Oregon | 41 | Clackamas | 5 | 41005 | 3.9 | 0 | 1907 | 9999 |  |  | N | Hydro | [12 empty] | 0 | 0 | 0 | 0
Faraday | 3045_G_1 | 3045 | G | 1 |  | Hydro |  | PNW | Oregon | 41 | Clackamas | 5 | 41005 | 3.9 | 0 | 1907 | 9999 |  |  | N | Hydro | [12 empty] | 0 | 0 | 0 | 0
Faraday | 3045_G_3 | 3045 | G | 3 |  | Hydro |  | PNW | Oregon | 41 | Clackamas | 5 | 41005 | 3.4 | 0 | 1908 | 9999 |  |  | N | Hydro | [12 empty] | 0 | 0 | 0 | 0
Faraday | 3045_G_5 | 3045 | G | 5 |  | Hydro |  | PNW | Oregon | 41 | Clackamas | 5 | 41005 | 5.1 | 0 | 1910 | 9999 |  |  | N | Hydro | [12 empty] | 0 | 0 | 0 | 0
Faraday | 3045_G_6 | 3045 | G | 6 |  | Hydro |  | PNW | Oregon | 41 | Clackamas | 5 | 41005 | 23.9 | 0 | 1958 | 9999 |  |  | N | Hydro | [12 empty] | 0 | 0 | 0 | 0
Faraday | 3045_G_4 | 3045 | G | 4 |  | Hydro |  | PNW | Oregon | 41 | Clackamas | 5 | 41005 | 5.6 | 0 | 1909 | 9999 |  |  | N | Hydro | [12 empty] | 0 | 0 | 0 | 0
North Fork | 3047_G_1 | 3047 | G | 1 |  | Hydro |  | PNW | Oregon | 41 | Clackamas | 5 | 41005 | 27 | 0 | 1958 | 9999 |  |  | N | Hydro | [12 empty] | 0 | 0 | 0 | 0
North Fork | 3047_G_2 | 3047 | G | 2 |  | Hydro |  | PNW | Oregon | 41 | Clackamas | 5 | 41005 | 31 | 0 | 1958 | 9999 |  |  | N | Hydro | [12 empty] | 0 | 0 | 0 | 0
Pelton | 3048_G_1 | 3048 | G | 1 |  | Hydro |  | PNW | Oregon | 41 | Jefferson | 31 | 41031 | 45 | 0 | 1957 | 9999 |  |  | N | Hydro | [12 empty] | 0 | 0 | 0 | 0
Pelton | 3048_G_2 | 3048 | G | 2 |  | Hydro |  | PNW | Oregon | 41 | Jefferson | 31 | 41031 | 32.4 | 0 | 1958 | 9999 |  |  | N | Hydro | [12 empty] | 0 | 0 | 0 | 0
Pelton | 3048_G_3 | 3048 | G | 3 |  | Hydro |  | PNW | Oregon | 41 | Jefferson | 31 | 41031 | 32.4 | 0 | 1958 | 9999 |  |  | N | Hydro | [12 empty] | 0 | 0 | 0 | 0
River Mill | 3049_G_1 | 3049 | G | 1 |  | Hydro |  | PNW | Oregon | 41 | Clackamas | 5 | 41005 | 4.3 | 0 | 1911 | 9999 |  |  | N | Hydro | [12 empty] | 0 | 0 | 0 | 0
River Mill | 3049_G_2 | 3049 | G | 2 |  | Hydro |  | PNW | Oregon | 41 | Clackamas | 5 | 41005 | 4.3 | 0 | 1911 | 9999 |  |  | N | Hydro | [12 empty] | 0 | 0 | 0 | 0
River Mill | 3049_G_3 | 3049 | G | 3 |  | Hydro |  | PNW | Oregon | 41 | Clackamas | 5 | 41005 | 4.3 | 0 | 1912 | 9999 |  |  | N | Hydro | [12 empty] | 0 | 0 | 0 | 0
River Mill | 3049_G_4 | 3049 | G | 4 |  | Hydro |  | PNW | Oregon | 41 | Clackamas | 5 | 41005 | 5.2 | 0 | 1927 | 9999 |  |  | N | Hydro | [12 empty] | 0 | 0 | 0 | 0
River Mill | 3049_G_5 | 3049 | G | 5 |  | Hydro |  | PNW | Oregon | 41 | Clackamas | 5 | 41005 | 6.6 | 0 | 1952 | 9999 |  |  | N | Hydro | [12 empty] | 0 | 0 | 0 | 0
Round Butte | 3050_G_3 | 3050 | G | 3 |  | Hydro |  | PNW | Oregon | 41 | Jefferson | 31 | 41031 | 121.5 | 0 | 1964 | 9999 |  |  | N | Hydro | [12 empty] | 0 | 0 | 0 | 0
Round Butte | 3050_G_1 | 3050 | G | 1 |  | Hydro |  | PNW | Oregon | 41 | Jefferson | 31 | 41031 | 95 | 0 | 1964 | 9999 |  |  | N | Hydro | [12 empty] | 0 | 0 | 0 | 0
Round Butte | 3050_G_2 | 3050 | G | 2 |  | Hydro |  | PNW | Oregon | 41 | Jefferson | 31 | 41031 | 121.5 | 0 | 1964 | 9999 |  |  | N | Hydro | [12 empty] | 0 | 0 | 0 | 0
Sullivan | 3053_G_9 | 3053 | G | 9 |  | Hydro |  | PNW | Oregon | 41 | Clackamas | 5 | 41005 | 1 | 0 | 1924 | 9999 |  |  | N | Hydro | [12 empty] | 0 | 0 | 0 | 0
Sullivan | 3053_G_1 | 3053 | G | 1 |  | Hydro |  | PNW | Oregon | 41 | Clackamas | 5 | 41005 | 1.4 | 0 | 1952 | 9999 |  |  | N | Hydro | [12 empty] | 0 | 0 | 0 | 0
Sullivan | 3053_G_10 | 3053 | G | 10 |  | Hydro |  | PNW | Oregon | 41 | Clackamas | 5 | 41005 | 1.5 | 0 | 1952 | 9999 |  |  | N | Hydro | [12 empty] | 0 | 0 | 0 | 0
Sullivan | 3053_G_11 | 3053 | G | 11 |  | Hydro |  | PNW | Oregon | 41 | Clackamas | 5 | 41005 | 1.4 | 0 | 1952 | 9999 |  |  | N | Hydro | [12 empty] | 0 | 0 | 0 | 0
Sullivan | 3053_G_12 | 3053 | G | 12 |  | Hydro |  | PNW | Oregon | 41 | Clackamas | 5 | 41005 | 1.4 | 0 | 1952 | 9999 |  |  | N | Hydro | [12 empty] | 0 | 0 | 0 | 0
Sullivan | 3053_G_13 | 3053 | G | 13 |  | Hydro |  | PNW | Oregon | 41 | Clackamas | 5 | 41005 | 1.2 | 0 | 1952 | 9999 |  |  | N | Hydro | [12 empty] | 0 | 0 | 0 | 0
Sullivan | 3053_G_2 | 3053 | G | 2 |  | Hydro |  | PNW | Oregon | 41 | Clackamas | 5 | 41005 | 1.2 | 0 | 1952 | 9999 |  |  | N | Hydro | [12 empty] | 0 | 0 | 0 | 0
Sullivan | 3053_G_3 | 3053 | G | 3 |  | Hydro |  | PNW | Oregon | 41 | Clackamas | 5 | 41005 | 1.2 | 0 | 1952 | 9999 |  |  | N | Hydro | [12 empty] | 0 | 0 | 0 | 0
Sullivan | 3053_G_4 | 3053 | G | 4 |  | Hydro |  | PNW | Oregon | 41 | Clackamas | 5 | 41005 | 1.2 | 0 | 1952 | 9999 |  |  | N | Hydro | [12 empty] | 0 | 0 | 0 | 0
Sullivan | 3053_G_5 | 3053 | G | 5 |  | Hydro |  | PNW | Oregon | 41 | Clackamas | 5 | 41005 | 1.2 | 0 | 1952 | 9999 |  |  | N | Hydro | [12 empty] | 0 | 0 | 0 | 0
Sullivan | 3053_G_8 | 3053 | G | 8 |  | Hydro |  | PNW | Oregon | 41 | Clackamas | 5 | 41005 | 1.4 | 0 | 1952 | 9999 |  |  | N | Hydro | [12 empty] | 0 | 0 | 0 | 0
Sullivan | 3053_G_7 | 3053 | G | 7 |  | Hydro |  | PNW | Oregon | 41 | Clackamas | 5 | 41005 | 1.5 | 0 | 1952 | 9999 |  |  | N | Hydro | [12 empty] | 0 | 0 | 0 | 0
Sullivan | 3053_G_6 | 3053 | G | 6 |  | Hydro |  | PNW | Oregon | 41 | Clackamas | 5 | 41005 | 1.5 | 0 | 1952 | 9999 |  |  | N | Hydro | [12 empty] | 0 | 0 | 0 | 0
Carmen Smith | 3067_G_3 | 3067 | G | 3 |  | Hydro |  | PNW | Oregon | 41 | Linn | 43 | 41043 | 3.8 | 0 | 1963 | 9999 |  |  | N | Hydro | [12 empty] | 0 | 0 | 0 | 0
Carmen Smith | 3067_G_2 | 3067 | G | 2 |  | Hydro |  | PNW | Oregon | 41 | Linn | 43 | 41043 | 54 | 0 | 1963 | 9999 |  |  | N | Hydro | [12 empty] | 0 | 0 | 0 | 0
Carmen Smith | 3067_G_1 | 3067 | G | 1 |  | Hydro |  | PNW | Oregon | 41 | Linn | 43 | 41043 | 54 | 0 | 1963 | 9999 |  |  | N | Hydro | [12 empty] | 0 | 0 | 0 | 0
Leaburg | 3068_G_1 | 3068 | G | 1 |  | Hydro |  | PNW | Oregon | 41 | Lane | 39 | 41039 | 3 | 0 | 1930 | 9999 |  |  | N | Hydro | [12 empty] | 0 | 0 | 0 | 0
Leaburg | 3068_G_2 | 3068 | G | 2 |  | Hydro |  | PNW | Oregon | 41 | Lane | 39 | 41039 | 4 | 0 | 1950 | 9999 |  |  | N | Hydro | [12 empty] | 0 | 0 | 0 | 0
Walterville | 3071_G_1 | 3071 | G | 1 |  | Hydro |  | PNW | Oregon | 41 | Lane | 39 | 41039 | 7.5 | 0 | 1949 | 9999 |  |  | N | Hydro | [12 empty] | 0 | 0 | 0 | 0
Big Cliff | 3074_G_1 | 3074 | G | 1 |  | Hydro |  | PNW | Oregon | 41 | Marion | 47 | 41047 | 21 | 0 | 1954 | 9999 |  |  | N | Hydro | [12 empty] | 0 | 0 | 0 | 0
Bonneville | 3075_G_16 | 3075 | G | 16 |  | Hydro |  | PNW | Oregon | 41 | Multnomah | 51 | 41051 | 66.5 | 0 | 1981 | 9999 |  |  | N | Hydro | [12 empty] | 0 | 0 | 0 | 0
Bonneville | 3075_G_9 | 3075 | G | 9 |  | Hydro |  | PNW | Oregon | 41 | Multnomah | 51 | 41051 | 54 | 0 | 1943 | 9999 |  |  | N | Hydro | [12 empty] | 0 | 0 | 0 | 0
Bonneville | 3075_G_F1 | 3075 | G | F1 |  | Hydro |  | PNW | Oregon | 41 | Multnomah | 51 | 41051 | 13.1 | 0 | 1982 | 9999 |  |  | N | Hydro | [12 empty] | 0 | 0 | 0 | 0
Bonneville | 3075_G_18 | 3075 | G | 18 |  | Hydro |  | PNW | Oregon | 41 | Multnomah | 51 | 41051 | 66.5 | 0 | 1981 | 9999 |  |  | N | Hydro | [12 empty] | 0 | 0 | 0 | 0
Bonneville | 3075_G_10 | 3075 | G | 10 |  | Hydro |  | PNW | Oregon | 41 | Multnomah | 51 | 41051 | 54 | 0 | 1944 | 9999 |  |  | N | Hydro | [12 empty] | 0 | 0 | 0 | 0
Bonneville | 3075_G_14 | 3075 | G | 14 |  | Hydro |  | PNW | Oregon | 41 | Multnomah | 51 | 41051 | 66.5 | 0 | 1982 | 9999 |  |  | N | Hydro | [12 empty] | 0 | 0 | 0 | 0
Bonneville | 3075_G_13 | 3075 | G | 13 |  | Hydro |  | PNW | Oregon | 41 | Multnomah | 51 | 41051 | 66.5 | 0 | 1982 | 9999 |  |  | N | Hydro | [12 empty] | 0 | 0 | 0 | 0
Bonneville | 3075_G_15 | 3075 | G | 15 |  | Hydro |  | PNW | Oregon | 41 | Multnomah | 51 | 41051 | 66.5 | 0 | 1982 | 9999 |  |  | N | Hydro | [12 empty] | 0 | 0 | 0 | 0
Bonneville | 3075_G_7 | 3075 | G | 7 |  | Hydro |  | PNW | Oregon | 41 | Multnomah | 51 | 41051 | 54 | 0 | 1943 | 9999 |  |  | N | Hydro | [12 empty] | 0 | 0 | 0 | 0
Bonneville | 3075_G_11 | 3075 | G | 11 |  | Hydro |  | PNW | Oregon | 41 | Multnomah | 51 | 41051 | 66.5 | 0 | 1982 | 9999 |  |  | N | Hydro | [12 empty] | 0 | 0 | 0 | 0
Bonneville | 3075_G_8 | 3075 | G | 8 |  | Hydro |  | PNW | Oregon | 41 | Multnomah | 51 | 41051 | 54 | 0 | 1943 | 9999 |  |  | N | Hydro | [12 empty] | 0 | 0 | 0 | 0
Bonneville | 3075_G_F2 | 3075 | G | F2 |  | Hydro |  | PNW | Oregon | 41 | Multnomah | 51 | 41051 | 13.1 | 0 | 1981 | 9999 |  |  | N | Hydro | [12 empty] | 0 | 0 | 0 | 0
Bonneville | 3075_G_6 | 3075 | G | 6 |  | Hydro |  | PNW | Oregon | 41 | Multnomah | 51 | 41051 | 54 | 0 | 1942 | 9999 |  |  | N | Hydro | [12 empty] | 0 | 0 | 0 | 0
Bonneville | 3075_G_5 | 3075 | G | 5 |  | Hydro |  | PNW | Oregon | 41 | Multnomah | 51 | 41051 | 54 | 0 | 1941 | 9999 |  |  | N | Hydro | [12 empty] | 0 | 0 | 0 | 0
Bonneville | 3075_G_1 | 3075 | G | 1 |  | Hydro |  | PNW | Oregon | 41 | Multnomah | 51 | 41051 | 43.2 | 0 | 1938 | 9999 |  |  | N | Hydro | [12 empty] | 0 | 0 | 0 | 0
Bonneville | 3075_G_4 | 3075 | G | 4 |  | Hydro |  | PNW | Oregon | 41 | Multnomah | 51 | 41051 | 54 | 0 | 1941 | 9999 |  |  | N | Hydro | [12 empty] | 0 | 0 | 0 | 0
Bonneville | 3075_G_3 | 3075 | G | 3 |  | Hydro |  | PNW | Oregon | 41 | Multnomah | 51 | 41051 | 54 | 0 | 1941 | 9999 |  |  | N | Hydro | [12 empty] | 0 | 0 | 0 | 0
Bonneville | 3075_G_17 | 3075 | G | 17 |  | Hydro |  | PNW | Oregon | 41 | Multnomah | 51 | 41051 | 66.5 | 0 | 1981 | 9999 |  |  | N | Hydro | [12 empty] | 0 | 0 | 0 | 0
Bonneville | 3075_G_2 | 3075 | G | 2 |  | Hydro |  | PNW | Oregon | 41 | Multnomah | 51 | 41051 | 59.5 | 0 | 1938 | 9999 |  |  | N | Hydro | [12 empty] | 0 | 0 | 0 | 0
Bonneville | 3075_G_12 | 3075 | G | 12 |  | Hydro |  | PNW | Oregon | 41 | Multnomah | 51 | 41051 | 66.5 | 0 | 1982 | 9999 |  |  | N | Hydro | [12 empty] | 0 | 0 | 0 | 0
Cougar | 3076_G_2 | 3076 | G | 2 |  | Hydro |  | PNW | Oregon | 41 | Lane | 39 | 41039 | 13 | 0 | 1964 | 9999 |  |  | N | Hydro | [12 empty] | 0 | 0 | 0 | 0
Cougar | 3076_G_1 | 3076 | G | 1 |  | Hydro |  | PNW | Oregon | 41 | Lane | 39 | 41039 | 13 | 0 | 1964 | 9999 |  |  | N | Hydro | [12 empty] | 0 | 0 | 0 | 0
Detroit | 3077_G_1 | 3077 | G | 1 |  | Hydro |  | PNW | Oregon | 41 | Marion | 47 | 41047 | 50 | 0 | 1953 | 9999 |  |  | N | Hydro | [12 empty] | 0 | 0 | 0 | 0
Detroit | 3077_G_2 | 3077 | G | 2 |  | Hydro |  | PNW | Oregon | 41 | Marion | 47 | 41047 | 50 | 0 | 1953 | 9999 |  |  | N | Hydro | [12 empty] | 0 | 0 | 0 | 0
Dexter | 3078_G_1 | 3078 | G | 1 |  | Hydro |  | PNW | Oregon | 41 | Lane | 39 | 41039 | 17 | 0 | 1955 | 9999 |  |  | N | Hydro | [12 empty] | 0 | 0 | 0 | 0
Green Peter | 3080_G_2 | 3080 | G | 2 |  | Hydro |  | PNW | Oregon | 41 | Linn | 43 | 41043 | 40 | 0 | 1967 | 9999 |  |  | N | Hydro | [12 empty] | 0 | 0 | 0 | 0
Green Peter | 3080_G_1 | 3080 | G | 1 |  | Hydro |  | PNW | Oregon | 41 | Linn | 43 | 41043 | 40 | 0 | 1967 | 9999 |  |  | N | Hydro | [12 empty] | 0 | 0 | 0 | 0
Hills Creek | 3081_G_2 | 3081 | G | 2 |  | Hydro |  | PNW | Oregon | 41 | Lane | 39 | 41039 | 15 | 0 | 1962 | 9999 |  |  | N | Hydro | [12 empty] | 0 | 0 | 0 | 0
Hills Creek | 3081_G_1 | 3081 | G | 1 |  | Hydro |  | PNW | Oregon | 41 | Lane | 39 | 41039 | 15 | 0 | 1962 | 9999 |  |  | N | Hydro | [12 empty] | 0 | 0 | 0 | 0
John Day | 3082_G_1 | 3082 | G | 1 |  | Hydro |  | PNW | Oregon | 41 | Sherman | 55 | 41055 | 135 | 0 | 1968 | 9999 |  |  | N | Hydro | [12 empty] | 0 | 0 | 0 | 0
John Day | 3082_G_9 | 3082 | G | 9 |  | Hydro |  | PNW | Oregon | 41 | Sherman | 55 | 41055 | 135 | 0 | 1969 | 9999 |  |  | N | Hydro | [12 empty] | 0 | 0 | 0 | 0
John Day | 3082_G_8 | 3082 | G | 8 |  | Hydro |  | PNW | Oregon | 41 | Sherman | 55 | 41055 | 135 | 0 | 1969 | 9999 |  |  | N | Hydro | [12 empty] | 0 | 0 | 0 | 0
John Day | 3082_G_10 | 3082 | G | 10 |  | Hydro |  | PNW | Oregon | 41 | Sherman | 55 | 41055 | 135 | 0 | 1969 | 9999 |  |  | N | Hydro | [12 empty] | 0 | 0 | 0 | 0
John Day | 3082_G_16 | 3082 | G | 16 |  | Hydro |  | PNW | Oregon | 41 | Sherman | 55 | 41055 | 135 | 0 | 1971 | 9999 |  |  | N | Hydro | [12 empty] | 0 | 0 | 0 | 0
John Day | 3082_G_7 | 3082 | G | 7 |  | Hydro |  | PNW | Oregon | 41 | Sherman | 55 | 41055 | 135 | 0 | 1969 | 9999 |  |  | N | Hydro | [12 empty] | 0 | 0 | 0 | 0
John Day | 3082_G_6 | 3082 | G | 6 |  | Hydro |  | PNW | Oregon | 41 | Sherman | 55 | 41055 | 135 | 0 | 1969 | 9999 |  |  | N | Hydro | [12 empty] | 0 | 0 | 0 | 0
John Day | 3082_G_13 | 3082 | G | 13 |  | Hydro |  | PNW | Oregon | 41 | Sherman | 55 | 41055 | 135 | 0 | 1970 | 9999 |  |  | N | Hydro | [12 empty] | 0 | 0 | 0 | 0
John Day | 3082_G_5 | 3082 | G | 5 |  | Hydro |  | PNW | Oregon | 41 | Sherman | 55 | 41055 | 135 | 0 | 1969 | 9999 |  |  | N | Hydro | [12 empty] | 0 | 0 | 0 | 0
John Day | 3082_G_15 | 3082 | G | 15 |  | Hydro |  | PNW | Oregon | 41 | Sherman | 55 | 41055 | 135 | 0 | 1971 | 9999 |  |  | N | Hydro | [12 empty] | 0 | 0 | 0 | 0
John Day | 3082_G_14 | 3082 | G | 14 |  | Hydro |  | PNW | Oregon | 41 | Sherman | 55 | 41055 | 135 | 0 | 1971 | 9999 |  |  | N | Hydro | [12 empty] | 0 | 0 | 0 | 0
John Day | 3082_G_12 | 3082 | G | 12 |  | Hydro |  | PNW | Oregon | 41 | Sherman | 55 | 41055 | 135 | 0 | 1970 | 9999 |  |  | N | Hydro | [12 empty] | 0 | 0 | 0 | 0
John Day | 3082_G_2 | 3082 | G | 2 |  | Hydro |  | PNW | Oregon | 41 | Sherman | 55 | 41055 | 135 | 0 | 1968 | 9999 |  |  | N | Hydro | [12 empty] | 0 | 0 | 0 | 0
John Day | 3082_G_11 | 3082 | G | 11 |  | Hydro |  | PNW | Oregon | 41 | Sherman | 55 | 41055 | 135 | 0 | 1970 | 9999 |  |  | N | Hydro | [12 empty] | 0 | 0 | 0 | 0
John Day | 3082_G_3 | 3082 | G | 3 |  | Hydro |  | PNW | Oregon | 41 | Sherman | 55 | 41055 | 135 | 0 | 1968 | 9999 |  |  | N | Hydro | [12 empty] | 0 | 0 | 0 | 0
John Day | 3082_G_4 | 3082 | G | 4 |  | Hydro |  | PNW | Oregon | 41 | Sherman | 55 | 41055 | 135 | 0 | 1968 | 9999 |  |  | N | Hydro | [12 empty] | 0 | 0 | 0 | 0
Lookout Point | 3083_G_2 | 3083 | G | 2 |  | Hydro |  | PNW | Oregon | 41 | Lane | 39 | 41039 | 40 | 0 | 1955 | 9999 |  |  | N | Hydro | [12 empty] | 0 | 0 | 0 | 0
Lookout Point | 3083_G_1 | 3083 | G | 1 |  | Hydro |  | PNW | Oregon | 41 | Lane | 39 | 41039 | 40 | 0 | 1955 | 9999 |  |  | N | Hydro | [12 empty] | 0 | 0 | 0 | 0
Lookout Point | 3083_G_3 | 3083 | G | 3 |  | Hydro |  | PNW | Oregon | 41 | Lane | 39 | 41039 | 40 | 0 | 1955 | 9999 |  |  | N | Hydro | [12 empty] | 0 | 0 | 0 | 0
McNary | 3084_G_7 | 3084 | G | 7 |  | Hydro |  | PNW | Oregon | 41 | Umatilla | 59 | 41059 | 70 | 0 | 1955 | 9999 |  |  | N | Hydro | [12 empty] | 0 | 0 | 0 | 0
McNary | 3084_G_1 | 3084 | G | 1 |  | Hydro |  | PNW | Oregon | 41 | Umatilla | 59 | 41059 | 70 | 0 | 1953 | 9999 |  |  | N | Hydro | [12 empty] | 0 | 0 | 0 | 0
McNary | 3084_G_10 | 3084 | G | 10 |  | Hydro |  | PNW | Oregon | 41 | Umatilla | 59 | 41059 | 70 | 0 | 1955 | 9999 |  |  | N | Hydro | [12 empty] | 0 | 0 | 0 | 0
McNary | 3084_G_11 | 3084 | G | 11 |  | Hydro |  | PNW | Oregon | 41 | Umatilla | 59 | 41059 | 70 | 0 | 1956 | 9999 |  |  | N | Hydro | [12 empty] | 0 | 0 | 0 | 0
McNary | 3084_G_12 | 3084 | G | 12 |  | Hydro |  | PNW | Oregon | 41 | Umatilla | 59 | 41059 | 70 | 0 | 1956 | 9999 |  |  | N | Hydro | [12 empty] | 0 | 0 | 0 | 0
McNary | 3084_G_14 | 3084 | G | 14 |  | Hydro |  | PNW | Oregon | 41 | Umatilla | 59 | 41059 | 80.5 | 0 | 1957 | 9999 |  |  | N | Hydro | [12 empty] | 0 | 0 | 0 | 0
McNary | 3084_G_3 | 3084 | G | 3 |  | Hydro |  | PNW | Oregon | 41 | Umatilla | 59 | 41059 | 70 | 0 | 1954 | 9999 |  |  | N | Hydro | [12 empty] | 0 | 0 | 0 | 0
McNary | 3084_G_4 | 3084 | G | 4 |  | Hydro |  | PNW | Oregon | 41 | Umatilla | 59 | 41059 | 70 | 0 | 1954 | 9999 |  |  | N | Hydro | [12 empty] | 0 | 0 | 0 | 0
McNary | 3084_G_6 | 3084 | G | 6 |  | Hydro |  | PNW | Oregon | 41 | Umatilla | 59 | 41059 | 70 | 0 | 1955 | 9999 |  |  | N | Hydro | [12 empty] | 0 | 0 | 0 | 0
McNary | 3084_G_8 | 3084 | G | 8 |  | Hydro |  | PNW | Oregon | 41 | Umatilla | 59 | 41059 | 70 | 0 | 1955 | 9999 |  |  | N | Hydro | [12 empty] | 0 | 0 | 0 | 0
McNary | 3084_G_9 | 3084 | G | 9 |  | Hydro |  | PNW | Oregon | 41 | Umatilla | 59 | 41059 | 70 | 0 | 1956 | 9999 |  |  | N | Hydro | [12 empty] | 0 | 0 | 0 | 0
McNary | 3084_G_13 | 3084 | G | 13 |  | Hydro |  | PNW | Oregon | 41 | Umatilla | 59 | 41059 | 70 | 0 | 1957 | 9999 |  |  | N | Hydro | [12 empty] | 0 | 0 | 0 | 0
McNary | 3084_G_5 | 3084 | G | 5 |  | Hydro |  | PNW | Oregon | 41 | Umatilla | 59 | 41059 | 70 | 0 | 1954 | 9999 |  |  | N | Hydro | [12 empty] | 0 | 0 | 0 | 0
McNary | 3084_G_2 | 3084 | G | 2 |  | Hydro |  | PNW | Oregon | 41 | Umatilla | 59 | 41059 | 70 | 0 | 1954 | 9999 |  |  | N | Hydro | [12 empty] | 0 | 0 | 0 | 0
Brunot Island | 3096_G_1B | 3096 | G | 1B |  | Combustion Turbine | Combustion Turbine | RFCP | Pennsylvania | 42 | Allegheny | 3 | 42003 | 23.5 | 16625 | 1972 | 9999 |  |  | N | Distillate Fuel Oil | [11 empty] | 0.5 | 0.733 | 0.733 | 0.733 | 0.733
Brunot Island | 3096_G_1A | 3096 | G | 1A |  | Combustion Turbine | Combustion Turbine | RFCP | Pennsylvania | 42 | Allegheny | 3 | 42003 | 23.5 | 16453 | 1972 | 9999 |  |  | N | Distillate Fuel Oil | [11 empty] | 0.5 | 0.733 | 0.733 | 0.733 | 0.733
Brunot Island | 3096_G_1C | 3096 | G | 1C |  | Combustion Turbine | Combustion Turbine | RFCP | Pennsylvania | 42 | Allegheny | 3 | 42003 | 23.5 | 16354 | 1972 | 9999 |  |  | N | Distillate Fuel Oil | [11 empty] | 0.5 | 0.733 | 0.733 | 0.733 | 0.733
Brunot Island | 3096_G_2A | 3096 | G | 2A | 2032 | Combined Cycle |  | RFCP | Pennsylvania | 42 | Allegheny | 3 | 42003 | 63 | 16283.2278 | 2002 | 9999 |  |  | N | Natural Gas |  |  |  | H2O | SCR | [6 empty] | 0.00286 | 0.37952 | 0.085771 | 0.37952 | 0.085771
Brunot Island | 3096_G_2B | 3096 | G | 2B | 2033 | Combined Cycle |  | RFCP | Pennsylvania | 42 | Allegheny | 3 | 42003 | 63 | 16283.2278 | 2002 | 9999 |  |  | N | Natural Gas |  |  |  | H2O | SCR | [6 empty] | 0.00286 | 0.37952 | 0.085771 | 0.37952 | 0.085771
Brunot Island | 3096_G_3 | 3096 | G | 3 | 2034 | Combined Cycle |  | RFCP | Pennsylvania | 42 | Allegheny | 3 | 42003 | 63 | 16283.2278 | 2002 | 9999 |  |  | N | Natural Gas |  |  |  | H2O | SCR | [6 empty] | 0.00286 | 0.37952 | 0.085771 | 0.37952 | 0.085771
Brunot Island | 3096_G_ST4 | 3096 | G | ST4 |  | Combined Cycle |  | RFCP | Pennsylvania | 42 | Allegheny | 3 | 42003 | 143 | 16283.2278 | 1974 | 9999 |  |  | N | Natural Gas |  |  |  | H2O | SCR | [6 empty] | 0.00286 | 0.37952 | 0.085771 | 0.37952 | 0.085771
Elrama | 3098_B_4 | 3098 | B | 4 | 2038 | Coal Steam |  | RFCP | Pennsylvania | 42 | Washington | 125 | 42125 | 173.5 | 10121 | 1952 | 9999 | wall | dry | N | Bituminous | Wet Scrubber | 1975 | 89 | LNB | SNCR |  | 2001 | ESPC + WS |  |  |  | 0.6 | 0.8 | 0.4637 | 0.52222 | 0.33944 | Cold-side ESP + SNCR + Wet Scrubber | 0.34 | 0.65 | 0.56 | 0.34 | 0.84 | 0.56
Elrama | 3098_B_1 | 3098 | B | 1 | 2035 | Coal Steam |  | RFCP | Pennsylvania | 42 | Washington | 125 | 42125 | 94 | 11148 | 1952 | 9999 | vertical | dry | N | Bituminous | Wet Scrubber | 1975 | 89 | CM + LNB + OFA | SNCR |  | 2001 | ESPC + WS |  |  |  | 0.6 | 0.8 | 0.4593 | 0.8 | 0.4593 | Cold-side ESP + SNCR + Wet Scrubber | 0.34 | 0.65 | 0.56 | 0.34 | 0.84 | 0.56
Elrama | 3098_B_2 | 3098 | B | 2 | 2036 | Coal Steam |  | RFCP | Pennsylvania | 42 | Washington | 125 | 42125 | 94 | 11300 | 1953 | 9999 | vertical | dry | N | Bituminous | Wet Scrubber | 1975 | 89 | CM + LNB + OFA | SNCR |  | 2001 | ESPC + WS |  |  |  | 0.6 | 0.8 | 0.4617 | 0.8 | 0.4617 | Cold-side ESP + SNCR + Wet Scrubber | 0.34 | 0.65 | 0.56 | 0.34 | 0.84 | 0.56
Elrama | 3098_B_3 | 3098 | B | 3 | 2037 | Coal Steam |  | RFCP | Pennsylvania | 42 | Washington | 125 | 42125 | 103 | 11210 | 1952 | 9999 | vertical | dry | N | Bituminous | Wet Scrubber | 1975 | 89 | CM + LNB + OFA | SNCR |  | 2001 | ESPC + WS |  |  |  | 0.6 | 0.8 | 0.4649 | 0.8 | 0.4649 | Cold-side ESP + SNCR + Wet Scrubber | 0.34 | 0.65 | 0.56 | 0.34 | 0.84 | 0.56
Hamilton | 3109_G_1 | 3109 | G | 1 |  | Combustion Turbine | Combustion Turbine | MACW | Pennsylvania | 42 | Adams | 1 | 42001 | 27 | 15346 | 1971 | 9999 |  |  | N | Distillate Fuel Oil | [11 empty] | 1.3151 | 0.63985 | 0.63985 | 0.63985 | 0.63985
Hunterstown | 3110_G_NA3 | 3110 | G | NA3 |  | Combustion Turbine | Combustion Turbine | MACW | Pennsylvania | 42 | Adams | 1 | 42001 | 23.5 | 16241 | 1971 | 9999 |  |  | N | Natural Gas, Distillate Fuel Oil | [11 empty] | 0 | 0.38 | 0.38 | 0.38 | 0.38
Hunterstown | 3110_G_NA1 | 3110 | G | NA1 |  | Combustion Turbine | Combustion Turbine | MACW | Pennsylvania | 42 | Adams | 1 | 42001 | 23.5 | 16335 | 1971 | 9999 |  |  | N | Natural Gas, Distillate Fuel Oil | [11 empty] | 0 | 0.59 | 0.59 | 0.59 | 0.59
Hunterstown | 3110_G_NA2 | 3110 | G | NA2 |  | Combustion Turbine | Combustion Turbine | MACW | Pennsylvania | 42 | Adams | 1 | 42001 | 23.5 | 16308 | 1971 | 9999 |  |  | N | Natural Gas, Distillate Fuel Oil | [11 empty] | 0 | 0.47 | 0.47 | 0.47 | 0.47
Mountain | 3111_G_32 | 3111 | G | 32 | 2050 | Combustion Turbine | Combustion Turbine | MACW | Pennsylvania | 42 | Cumberland | 41 | 42041 | 27 | 15030 | 1960 | 9999 |  |  | N | Natural Gas, Distillate Fuel Oil | [11 empty] | 1.3151 | 0.6541 | 0.6541 | 0.6541 | 0.6541
Mountain | 3111_G_31 | 3111 | G | 31 | 2049 | Combustion Turbine | Combustion Turbine | MACW | Pennsylvania | 42 | Cumberland | 41 | 42041 | 27 | 15383 | 1960 | 9999 |  |  | N | Natural Gas, Distillate Fuel Oil | [11 empty] | 1.3151 | 0.654 | 0.654 | 0.654 | 0.654
Ortanna | 3112_G_1 | 3112 | G | 1 |  | Combustion Turbine | Combustion Turbine | MACW | Pennsylvania | 42 | Adams | 1 | 42001 | 23 | 15319 | 1971 | 9999 |  |  | N | Distillate Fuel Oil | [11 empty] | 1.3151 | 0.63985 | 0.63985 | 0.63985 | 0.63985
Portland | 3113_G_4 | 3113 | G | 4 |  | Combustion Turbine | Combustion Turbine | MACW | Pennsylvania | 42 | Northhampton | 95 | 42095 | 23 | 17799 | 1971 | 9999 |  |  | N | Natural Gas, Distillate Fuel Oil | [11 empty] | 1.3151 | 0.53 | 0.53 | 0.53 | 0.53
Portland | 3113_G_3 | 3113 | G | 3 |  | Combustion Turbine | Combustion Turbine | MACW | Pennsylvania | 42 | Northhampton | 95 | 42095 | 17 | 20317 | 1967 | 9999 |  |  | N | Natural Gas, Distillate Fuel Oil | [11 empty] | 1.3151 | 0.53 | 0.53 | 0.53 | 0.53
Portland | 3113_G_5 | 3113 | G | 5 | 2056 | Combustion Turbine | Combustion Turbine | MACW | Pennsylvania | 42 | Northhampton | 95 | 42095 | 145 | 11485 | 1994 | 9999 |  |  | N | Natural Gas, Distillate Fuel Oil |  |  |  | DLNB + H2O | [7 empty] | 0.057221 | 0.12 | 0.12 | 0.12 | 0.12
Portland | 3113_B_2 | 3113 | B | 2 | 2055 | Coal Steam |  | MACW | Pennsylvania | 42 | Northhampton | 95 | 42095 | 243 | 9643 | 1962 | 9999 | tangential | dry | N | Bituminous |  |  |  | LNC3 |  |  |  | ESPC |  |  |  | 3.7 | 0.287 | 0.287 | 0.2541 | 0.2541 | Cold-side ESP | 0.64 | 0.97 | 1 | 0.64 | 0.97 | 1
Portland | 3113_B_1 | 3113 | B | 1 | 2054 | Coal Steam |  | MACW | Pennsylvania | 42 | Northhampton | 95 | 42095 | 157 | 9794 | 1958 | 9999 | tangential | dry | N | Bituminous |  |  |  | LNC3 |  |  |  | ESPC |  |  |  | 3.7 | 0.208 | 0.208 | 0.208 | 0.208 | Cold-side ESP | 0.64 | 0.97 | 1 | 0.64 | 0.97 | 1
Shawnee | 3114_G_1 | 3114 | G | 1 |  | Combustion Turbine | Combustion Turbine | MACW | Pennsylvania | 42 | Monroe | 89 | 42089 | 23 | 15079 | 1972 | 9999 |  |  | N | Distillate Fuel Oil | [11 empty] | 4 | 0.63985 | 0.63985 | 0.63985 | 0.63985
Titus | 3115_G_5 | 3115 | G | 5 |  | Combustion Turbine | IC Engine | MACW | Pennsylvania | 42 | Berks | 11 | 42011 | 17 | 16222 | 1970 | 9999 |  |  | N | Natural Gas, Distillate Fuel Oil | [11 empty] | 3.7 | 4.41 | 4.41 | 4.41 | 4.41
Titus | 3115_G_4 | 3115 | G | 4 |  | Combustion Turbine | IC Engine | MACW | Pennsylvania | 42 | Berks | 11 | 42011 | 16 | 17682 | 1967 | 9999 |  |  | N | Natural Gas, Distillate Fuel Oil | [11 empty] | 3.7 | 4.41 | 4.41 | 4.41 | 4.41
Titus | 3115_B_3 | 3115 | B | 3 | 2062 | Coal Steam |  | MACW | Pennsylvania | 42 | Berks | 11 | 42011 | 81 | 10256 | 1953 | 9999 | tangential | dry | N | Bituminous |  |  |  | LNC3 |  |  |  | ESPC |  |  |  | 2.7 | 0.28 | 0.28 | 0.264 | 0.264 | Cold-side ESP | 0.64 | 0.97 | 1 | 0.64 | 0.97 | 1
Titus | 3115_B_2 | 3115 | B | 2 | 2061 | Coal Steam |  | MACW | Pennsylvania | 42 | Berks | 11 | 42011 | 81 | 10368 | 1951 | 9999 | tangential | dry | N | Bituminous |  |  |  | LNC3 |  |  |  | ESPC |  |  |  | 2.7 | 0.28 | 0.28 | 0.2665 | 0.2665 | Cold-side ESP | 0.64 | 0.97 | 1 | 0.64 | 0.97 | 1
Titus | 3115_B_1 | 3115 | B | 1 | 2060 | Coal Steam |  | MACW | Pennsylvania | 42 | Berks | 11 | 42011 | 81 | 10217 | 1951 | 9999 | tangential | dry | N | Bituminous |  |  |  | LNC3 |  |  |  | ESPC |  |  |  | 2.7 | 0.28 | 0.28 | 0.2617 | 0.2617 | Cold-side ESP | 0.64 | 0.97 | 1 | 0.64 | 0.97 | 1
Tolna | 3116_G_32 | 3116 | G | 32 | 2064 | Combustion Turbine | Combustion Turbine | MACW | Pennsylvania | 42 | York | 133 | 42133 | 27 | 15387 | 1972 | 9999 |  |  | N | Distillate Fuel Oil | [11 empty] | 1.3151 | 0.654 | 0.654 | 0.654 | 0.654
Tolna | 3116_G_31 | 3116 | G | 31 | 2063 | Combustion Turbine | Combustion Turbine | MACW | Pennsylvania | 42 | York | 133 | 42133 | 27 | 14753 | 1972 | 9999 |  |  | N | Distillate Fuel Oil | [11 empty] | 1.3151 | 0.654 | 0.654 | 0.654 | 0.654
York Haven | 3117_G_1-20 | 3117 | G | 1-20 |  | Hydro |  | MACW | Pennsylvania | 42 | York | 133 | 42133 | 19 | 0 | 1914 | 9999 |  |  | N | Hydro | [12 empty] | 0 | 0 | 0 | 0
Conemaugh | 3118_G_D | 3118 | G | D |  | Combustion Turbine | IC Engine | MACW | Pennsylvania | 42 | Indiana | 63 | 42063 | 3 | 10067.3 | 1970 | 9999 |  |  | N | Distillate Fuel Oil | [11 empty] | 3.7 | 2.5048 | 2.5048 | 2.5048 | 2.5048
Conemaugh | 3118_G_C | 3118 | G | C |  | Combustion Turbine | IC Engine | MACW | Pennsylvania | 42 | Indiana | 63 | 42063 | 3 | 10067.3 | 1970 | 9999 |  |  | N | Distillate Fuel Oil | [11 empty] | 3.7 | 2.5048 | 2.5048 | 2.5048 | 2.5048
Conemaugh | 3118_G_B | 3118 | G | B |  | Combustion Turbine | IC Engine | MACW | Pennsylvania | 42 | Indiana | 63 | 42063 | 3 | 10067.3 | 1970 | 9999 |  |  | N | Distillate Fuel Oil | [11 empty] | 3.7 | 2.5048 | 2.5048 | 2.5048 | 2.5048
Conemaugh | 3118_G_A | 3118 | G | A |  | Combustion Turbine | IC Engine | MACW | Pennsylvania | 42 | Indiana | 63 | 42063 | 3 | 10067.3 | 1970 | 9999 |  |  | N | Distillate Fuel Oil | [11 empty] | 3.7 | 2.5048 | 2.5048 | 2.5048 | 2.5048
Conemaugh | 3118_B_2 | 3118 | B | 2 | 2066 | Coal Steam |  | MACW | Pennsylvania | 42 | Indiana | 63 | 42063 | 850 | 9650 | 1971 | 9999 | tangential | dry | N | Bituminous | Wet Scrubber | 1995 |  | LNC3 |  |  |  | ESPC |  |  |  | 3.7 | 0.334 | 0.334 | 0.3068 | 0.3068 | Cold-side ESP | 0.015 | 0.015 | 0.015 | 0.015 | 0.015 | 0.015 | Yes
Conemaugh | 3118_B_1 | 3118 | B | 1 | 2065 | Coal Steam |  | MACW | Pennsylvania | 42 | Indiana | 63 | 42063 | 850 | 9650 | 1970 | 9999 | tangential | dry | N | Bituminous | Wet Scrubber | 1994 |  | LNC3 |  |  |  | ESPC |  |  |  | 3.7 | 0.378 | 0.378 | 0.3353 | 0.3353 | Cold-side ESP | 0.015 | 0.015 | 0.015 | 0.015 | 0.015 | 0.015 | Yes
Blossburg | 3120_G_1 | 3120 | G | 1 |  | Combustion Turbine | Combustion Turbine | MACW | Pennsylvania | 42 | Tioga | 117 | 42117 | 23 | 13583 | 1971 | 9999 |  |  | N | Natural Gas | [11 empty] | 3.7 | 0.47635 | 0.47635 | 0.47635 | 0.47635
Homer City Station | 3122_B_1 | 3122 | B | 1 | 2072 | Coal Steam |  | MACW | Pennsylvania | 42 | Indiana | 63 | 42063 | 620 | 9514 | 1969 | 9999 | wall | dry | N | Bituminous |  |  |  | LNBO | SCR | 2000 |  | ESPC |  |  |  | 3.7 | 0.4233 | 0.06 | 0.4233 | 0.06 | Cold-side ESP + SCR | 0.64 | 0.97 | 1 | 0.64 | 0.97 | 1
Homer City Station | 3122_B_2 | 3122 | B | 2 | 2073 | Coal Steam |  | MACW | Pennsylvania | 42 | Indiana | 63 | 42063 | 614 | 9268 | 1970 | 9999 | wall | dry | N | Bituminous |  |  |  | LNBO | SCR | 2000 |  | ESPC |  |  |  | 3.7 | 0.2409 | 0.06 | 0.2409 | 0.06 | Cold-side ESP + SCR | 0.64 | 0.97 | 1 | 0.64 | 0.97 | 1
Homer City Station | 3122_B_3 | 3122 | B | 3 | 2074 | Coal Steam |  | MACW | Pennsylvania | 42 | Indiana | 63 | 42063 | 650 | 9500 | 1977 | 9999 | wall | dry | N | Bituminous | Wet Scrubber | 2001 |  | LNBO | SCR | 2000 |  | ESPC |  |  |  | 1.2 | 0.426 | 0.06 | 0.426 | 0.06 | Cold-side ESP + SCR | 0.64 | 0.97 | 1 | 0.64 | 0.97 | 1 | Yes
Piney | 3124_G_1 | 3124 | G | 1 |  | Hydro |  | MACW | Pennsylvania | 42 | Clarion | 31 | 42031 | 9 | 0 | 1924 | 9999 |  |  | N | Hydro | [12 empty] | 0 | 0 | 0 | 0
Piney | 3124_G_3 | 3124 | G | 3 |  | Hydro |  | MACW | Pennsylvania | 42 | Clarion | 31 | 42031 | 9 | 0 | 1928 | 9999 |  |  | N | Hydro | [12 empty] | 0 | 0 | 0 | 0
Piney | 3124_G_2 | 3124 | G | 2 |  | Hydro |  | MACW | Pennsylvania | 42 | Clarion | 31 | 42031 | 12 | 0 | 1924 | 9999 |  |  | N | Hydro | [12 empty] | 0 | 0 | 0 | 0
Seward | 3130_B_1 | 3130 | B | 1 | 88264 | Coal Steam |  | MACW | Pennsylvania | 42 | Indiana | 63 | 42063 | 260.5 | 9700 | 2004 | 9999 | FBC | dry | N | Waste Coal | Dry Scrubber | 2004 | 95 |  | SNCR |  | 2004 | B |  |  |  | 0.6 | 0.168 | 0.084 | 0.168 | 0.084 | Fabric Filter + SNCR + Dry Scrubber | 0.05 | 0.43 | 0.43 | 0.05 | 0.43 | 0.43
Seward | 3130_B_2 | 3130 | B | 2 | 88265 | Coal Steam |  | MACW | Pennsylvania | 42 | Indiana | 63 | 42063 | 260.5 | 10330.8853 | 2003 | 9999 | FBC | dry | N | Waste Coal | Dry Scrubber | 2004 | 95 |  | SNCR |  | 2004 | B |  |  |  | 0.6 | 0.168 | 0.084 | 0.168 | 0.084 | Fabric Filter + SNCR + Dry Scrubber | 0.05 | 0.43 | 0.43 | 0.05 | 0.43 | 0.43
Shawville | 3131_G_5 | 3131 | G | 5 |  | Combustion Turbine | IC Engine | MACW | Pennsylvania | 42 | Clearfield | 33 | 42033 | 2 | 8701 | 1963 | 9999 |  |  | N | Distillate Fuel Oil | [11 empty] | 3.7 | 3.17 | 3.17 | 3.17 | 3.17
Shawville | 3131_G_6 | 3131 | G | 6 |  | Combustion Turbine | IC Engine | MACW | Pennsylvania | 42 | Clearfield | 33 | 42033 | 2 | 8424 | 1966 | 9999 |  |  | N | Distillate Fuel Oil | [11 empty] | 3.7 | 3.19 | 3.19 | 3.19 | 3.19
Shawville | 3131_G_7 | 3131 | G | 7 |  | Combustion Turbine | IC Engine | MACW | Pennsylvania | 42 | Clearfield | 33 | 42033 | 2 | 9308 | 1960 | 9999 |  |  | N | Distillate Fuel Oil | [11 empty] | 3.7 | 3.19 | 3.19 | 3.19 | 3.19
Shawville | 3131_B_1 | 3131 | B | 1 | 2078 | Coal Steam |  | MACW | Pennsylvania | 42 | Clearfield | 33 | 42033 | 122 | 10965 | 1954 | 9999 | wall | dry | N | Bituminous |  |  |  | LNB | SNCR |  | 1999 | ESPC |  |  |  | 3.7 | 0.70769 | 0.46 | 0.46197 | 0.30028 | Cold-side ESP + SNCR | 0.64 | 0.97 | 1 | 0.64 | 0.97 | 1
Shawville | 3131_B_2 | 3131 | B | 2 | 2079 | Coal Steam |  | MACW | Pennsylvania | 42 | Clearfield | 33 | 42033 | 125 | 11103 | 1954 | 9999 | wall | dry | N | Bituminous | wet scrubber | 1954 | 95 | LNB | SNCR |  | 1999 | ESPC |  |  |  | 3.7 | 0.70769 | 0.4425 | 0.46197 | 0.30028 | Cold-side ESP + SNCR + Wet Scrubber | 0.34 | 0.65 | 0.56 | 0.34 | 0.84 | 0.56
Shawville | 3131_B_3 | 3131 | B | 3 | 2080 | Coal Steam |  | MACW | Pennsylvania | 42 | Clearfield | 33 | 42033 | 175 | 10380 | 1959 | 9999 | tangential | dry | N | Bituminous |  |  |  | LNC3 | SNCR |  | 1999 | ESPC |  |  |  | 3.7 | 0.63077 | 0.346 | 0.63077 | 0.346 | Cold-side ESP + SNCR | 0.64 | 0.97 | 1 | 0.64 | 0.97 | 1
Shawville | 3131_B_4 | 3131 | B | 4 | 2081 | Coal Steam |  | MACW | Pennsylvania | 42 | Clearfield | 33 | 42033 | 175 | 10362 | 1960 | 9999 | tangential | dry | N | Bituminous |  |  |  | LNC3 | SNCR |  | 1999 | ESPC |  |  |  | 3.7 | 0.58462 | 0.349 | 0.58462 | 0.349 | Cold-side ESP + SNCR | 0.64 | 0.97 | 1 | 0.64 | 0.97 | 1
Warren | 3132_G_3 | 3132 | G | 3 | 2085 | Combustion Turbine | Combustion Turbine | MACW | Pennsylvania | 42 | Warren | 123 | 42123 | 57 | 12859.9 | 1972 | 9999 |  |  | N | Natural Gas, Distillate Fuel Oil | [12 empty] | 0.75614 | 0.75614 | 0.75614 | 0.75614
Warren | 3132_G_5 | 3132 | G | 5 | 2082 | Combustion Turbine | Combustion Turbine | MACW | Pennsylvania | 42 | Warren | 123 | 42123 | 57 | 16046.6794 | 1972 | 9999 |  |  | N | Natural Gas, Distillate Fuel Oil | [11 empty] | 0 | 1.1892 | 1.1892 | 1.1892 | 1.1892
Keystone | 3136_G_6 | 3136 | G | 6 |  | Combustion Turbine | IC Engine | MACW | Pennsylvania | 42 | Armstrong | 5 | 42005 | 3 | 10284 | 1968 | 9999 |  |  | N | Distillate Fuel Oil | [11 empty] | 3.7 | 2.5048 | 2.5048 | 2.5048 | 2.5048
Keystone | 3136_G_5 | 3136 | G | 5 |  | Combustion Turbine | IC Engine | MACW | Pennsylvania | 42 | Armstrong | 5 | 42005 | 3 | 10309 | 1968 | 9999 |  |  | N | Distillate Fuel Oil | [11 empty] | 3.7 | 2.5048 | 2.5048 | 2.5048 | 2.5048
Keystone | 3136_G_4 | 3136 | G | 4 |  | Combustion Turbine | IC Engine | MACW | Pennsylvania | 42 | Armstrong | 5 | 42005 | 3 | 10389 | 1968 | 9999 |  |  | N | Distillate Fuel Oil | [11 empty] | 3.7 | 2.5048 | 2.5048 | 2.5048 | 2.5048
Keystone | 3136_G_3 | 3136 | G | 3 |  | Combustion Turbine | IC Engine | MACW | Pennsylvania | 42 | Armstrong | 5 | 42005 | 3 | 10404 | 1968 | 9999 |  |  | N | Distillate Fuel Oil | [11 empty] | 3.7 | 2.5048 | 2.5048 | 2.5048 | 2.5048
Keystone | 3136_B_1 | 3136 | B | 1 | 2089 | Coal Steam |  | MACW | Pennsylvania | 42 | Armstrong | 5 | 42005 | 850 | 9712 | 1967 | 9999 | tangential | dry | N | Bituminous | Wet Scrubber | 2009 |  | LNC3 | SCR | 1995 |  | ESPC |  |  |  | 3.7 | 0.6 | 0.0424 | 0.6 | 0.0424 | Cold-side ESP + SCR | 0.64 | 0.97 | 1 | 0.64 | 0.97 | 1 | Yes
Keystone | 3136_B_2 | 3136 | B | 2 | 2090 | Coal Steam |  | MACW | Pennsylvania | 42 | Armstrong | 5 | 42005 | 850 | 9462 | 1968 | 9999 | tangential | dry | N | Bituminous | Wet Scrubber | 2009 |  | LNC3 | SCR | 1994 |  | ESPC |  |  |  | 3.7 | 0.42 | 0.042 | 0.42 | 0.042 | Cold-side ESP + SCR | 0.64 | 0.97 | 1 | 0.64 | 0.97 | 1 | Yes
New Castle | 3138_B_5 | 3138 | B | 5 | 2095 | Coal Steam |  | RFCO | Pennsylvania | 42 | Lawrence | 73 | 42073 | 134 | 11070 | 1964 | 9999 | wall | dry | N | Bituminous |  |  |  | LNBO | SNCR |  | 2005 | ESPC |  |  |  | 2.8 | 0.63077 | 0.3585 | 0.63077 | 0.3585 | Cold-side ESP + SNCR | 0.64 | 0.97 | 1 | 0.64 | 0.97 | 1
New Castle | 3138_B_3 | 3138 | B | 3 | 2093 | Coal Steam |  | RFCO | Pennsylvania | 42 | Lawrence | 73 | 42073 | 94 | 11051 | 1952 | 9999 | wall | dry | N | Bituminous |  |  |  | LNBO | SNCR |  | 2005 | ESPC |  |  |  | 2.8 | 0.53846 | 0.2718 | 0.53846 | 0.2718 | Cold-side ESP + SNCR | 0.64 | 0.97 | 1 | 0.64 | 0.97 | 1
New Castle | 3138_B_4 | 3138 | B | 4 | 2094 | Coal Steam |  | RFCO | Pennsylvania | 42 | Lawrence | 73 | 42073 | 98 | 9792 | 1958 | 9999 | wall | dry | N | Bituminous |  |  |  | LNBO | SNCR |  | 2005 | ESPC |  |  |  | 2.8 | 0.55385 | 0.2751 | 0.55385 | 0.2751 | Cold-side ESP + SNCR | 0.64 | 0.97 | 1 | 0.64 | 0.97 | 1
New Castle | 3138_G_EMDA | 3138 | G | EMDA |  | Combustion Turbine | IC Engine | RFCO | Pennsylvania | 42 | Lawrence | 73 | 42073 | 2.5 | 11242 | 1959 | 9999 |  |  | N | Distillate Fuel Oil | [11 empty] | 3.7 | 2.66 | 2.66 | 2.66 | 2.66
New Castle | 3138_G_EMDB | 3138 | G | EMDB |  | Combustion Turbine | IC Engine | RFCO | Pennsylvania | 42 | Lawrence | 73 | 42073 | 2.5 | 11242 | 1959 | 9999 |  |  | N | Distillate Fuel Oil | [11 empty] | 3.7 | 2.67 | 2.67 | 2.67 | 2.67
PPL Martin Creek LLC Allentown | 3139_G_CTG1 | 3139 | G | CTG1 |  | Combustion Turbine | Combustion Turbine | MACW | Pennsylvania | 42 | Lehigh | 77 | 42077 | 14 | 14633 | 1967 | 9999 |  |  | N | Distillate Fuel Oil | [11 empty] | 1.3151 | 0.48 | 0.48 | 0.48 | 0.48
PPL Martin Creek LLC Allentown | 3139_G_CTG2 | 3139 | G | CTG2 |  | Combustion Turbine | Combustion Turbine | MACW | Pennsylvania | 42 | Lehigh | 77 | 42077 | 14 | 14633 | 1967 | 9999 |  |  | N | Distillate Fuel Oil | [11 empty] | 1.3151 | 0.48 | 0.48 | 0.48 | 0.48
PPL Martin Creek LLC Allentown | 3139_G_CTG3 | 3139 | G | CTG3 |  | Combustion Turbine | Combustion Turbine | MACW | Pennsylvania | 42 | Lehigh | 77 | 42077 | 14 | 14633 | 1967 | 9999 |  |  | N | Distillate Fuel Oil | [11 empty] | 1.3151 | 0.48 | 0.48 | 0.48 | 0.48
PPL Martin Creek LLC Allentown | 3139_G_CTG4 | 3139 | G | CTG4 |  | Combustion Turbine | Combustion Turbine | MACW | Pennsylvania | 42 | Lehigh | 77 | 42077 | 14 | 14633 | 1967 | 9999 |  |  | N | Distillate Fuel Oil | [11 empty] | 1.3151 | 0.48 | 0.48 | 0.48 | 0.48
PPL Brunner Island | 3140_G_BID3 | 3140 | G | BID3 |  | Combustion Turbine | IC Engine | MACW | Pennsylvania | 42 | York | 133 | 42133 | 2.7 | 11654 | 1965 | 9999 |  |  | N | Distillate Fuel Oil | [11 empty] | 0.50112 | 2.5048 | 2.5048 | 2.5048 | 2.5048
PPL Brunner Island | 3140_G_BID2 | 3140 | G | BID2 |  | Combustion Turbine | IC Engine | MACW | Pennsylvania | 42 | York | 133 | 42133 | 2.8 | 11654 | 1965 | 9999 |  |  | N | Distillate Fuel Oil | [11 empty] | 0.50112 | 2.5048 | 2.5048 | 2.5048 | 2.5048
PPL Brunner Island | 3140_G_BID1 | 3140 | G | BID1 |  | Combustion Turbine | IC Engine | MACW | Pennsylvania | 42 | York | 133 | 42133 | 2.8 | 11654 | 1965 | 9999 |  |  | N | Distillate Fuel Oil | [11 empty] | 0.50112 | 2.5048 | 2.5048 | 2.5048 | 2.5048
PPL Brunner Island | 3140_B_1 | 3140 | B | 1 | 2100 | Coal Steam |  | MACW | Pennsylvania | 42 | York | 133 | 42133 | 344 | 9196 | 1961 | 9999 | tangential | dry | N | Bituminous | Wet Scrubber | 2009 |  | LNC3 |  |  |  | B |  |  |  | 3.7 | 0.326 | 0.314 | 0.295 | 0.295 | Fabric Filter | 0.11 | 0.27 | 1 | 0.11 | 0.27 | 1 | Yes
PPL Brunner Island | 3140_B_3 | 3140 | B | 3 | 2102 | Coal Steam |  | MACW | Pennsylvania | 42 | York | 133 | 42133 | 754 | 9196 | 1981 | 9999 | tangential | dry | N | Bituminous | Wet Scrubber | 2008 |  | LNC3 |  |  |  | ESPC |  |  |  | 3.7 | 0.362 | 0.327 | 0.2614 | 0.2614 | Cold-side ESP | 0.64 | 0.97 | 1 | 0.64 | 0.97 | 1 | Yes
PPL Brunner Island | 3140_B_2 | 3140 | B | 2 | 2101 | Coal Steam |  | MACW | Pennsylvania | 42 | York | 133 | 42133 | 397 | 9196 | 1965 | 9999 | tangential | dry | N | Bituminous | Wet Scrubber | 2009 |  | LNC3 |  |  |  | ESPC |  |  |  | 3.7 | 0.328 | 0.314 | 0.2988 | 0.2988 | Cold-side ESP | 0.64 | 0.97 | 1 | 0.64 | 0.97 | 1 | Yes
PPL Martins Creek LLC Fishbach | 3142_G_UNT2 | 3142 | G | UNT2 |  | Combustion Turbine | Combustion Turbine | MACW | Pennsylvania | 42 | Schuylkill | 107 | 42107 | 18.59 | 17362 | 1968 | 9999 |  |  | N | Distillate Fuel Oil | [11 empty] | 1.3151 | 0.62 | 0.62 | 0.62 | 0.62
PPL Martins Creek LLC Fishbach | 3142_G_UNT1 | 3142 | G | UNT1 |  | Combustion Turbine | Combustion Turbine | MACW | Pennsylvania | 42 | Schuylkill | 107 | 42107 | 18.59 | 17362 | 1968 | 9999 |  |  | N | Distillate Fuel Oil | [11 empty] | 1.3151 | 0.62 | 0.62 | 0.62 | 0.62
PPL Martins Creek Harrisburg | 3143_G_CTG2 | 3143 | G | CTG2 |  | Combustion Turbine | Combustion Turbine | MACW | Pennsylvania | 42 | Dauphin | 43 | 42043 | 23.58 | 16174 | 1967 | 9999 |  |  | N | Distillate Fuel Oil | [11 empty] | 1.3151 | 0.48 | 0.48 | 0.48 | 0.48
PPL Martins Creek Harrisburg | 3143_G_CTG3 | 3143 | G | CTG3 |  | Combustion Turbine | Combustion Turbine | MACW | Pennsylvania | 42 | Dauphin | 43 | 42043 | 23.58 | 16174 | 1967 | 9999 |  |  | N | Distillate Fuel Oil | [11 empty] | 1.3151 | 0.48 | 0.48 | 0.48 | 0.48
PPL Martins Creek Harrisburg | 3143_G_CTG1 | 3143 | G | CTG1 |  | Combustion Turbine | Combustion Turbine | MACW | Pennsylvania | 42 | Dauphin | 43 | 42043 | 23.58 | 16174 | 1967 | 9999 |  |  | N | Distillate Fuel Oil | [11 empty] | 1.3151 | 0.48 | 0.48 | 0.48 | 0.48
PPL Martins Creek Harrisburg | 3143_G_CTG4 | 3143 | G | CTG4 |  | Combustion Turbine | Combustion Turbine | MACW | Pennsylvania | 42 | Dauphin | 43 | 42043 | 23.58 | 16174 | 1967 | 9999 |  |  | N | Distillate Fuel Oil | [11 empty] | 1.3151 | 0.48 | 0.48 | 0.48 | 0.48
PPL Martins Creek LLC Harwood | 3144_G_CTG2 | 3144 | G | CTG2 |  | Combustion Turbine | Combustion Turbine | MACW | Pennsylvania | 42 | Luzerne | 79 | 42079 | 14 | 16908 | 1967 | 9999 |  |  | N | Distillate Fuel Oil | [11 empty] | 1.3151 | 0.48 | 0.48 | 0.48 | 0.48
PPL Martins Creek LLC Harwood | 3144_G_CTG1 | 3144 | G | CTG1 |  | Combustion Turbine | Combustion Turbine | MACW | Pennsylvania | 42 | Luzerne | 79 | 42079 | 14 | 16908 | 1967 | 9999 |  |  | N | Distillate Fuel Oil | [11 empty] | 1.3151 | 0.48 | 0.48 | 0.48 | 0.48
PPL Holtwood | 3145_G_HW1 | 3145 | G | HW1 |  | Hydro |  | MACW | Pennsylvania | 42 | Lancaster | 71 | 42071 | 10.8 | 0 | 1910 | 9999 |  |  | N | Hydro | [12 empty] | 0 | 0 | 0 | 0
PPL Holtwood | 3145_G_HW6 | 3145 | G | HW6 |  | Hydro |  | MACW | Pennsylvania | 42 | Lancaster | 71 | 42071 | 10.8 | 0 | 1911 | 9999 |  |  | N | Hydro | [12 empty] | 0 | 0 | 0 | 0
PPL Holtwood | 3145_G_HW5 | 3145 | G | HW5 |  | Hydro |  | MACW | Pennsylvania | 42 | Lancaster | 71 | 42071 | 10.8 | 0 | 1911 | 9999 |  |  | N | Hydro | [12 empty] | 0 | 0 | 0 | 0
PPL Holtwood | 3145_G_HW4 | 3145 | G | HW4 |  | Hydro |  | MACW | Pennsylvania | 42 | Lancaster | 71 | 42071 | 10.8 | 0 | 1911 | 9999 |  |  | N | Hydro | [12 empty] | 0 | 0 | 0 | 0
PPL Holtwood | 3145_G_HW3 | 3145 | G | HW3 |  | Hydro |  | MACW | Pennsylvania | 42 | Lancaster | 71 | 42071 | 10.8 | 0 | 1911 | 9999 |  |  | N | Hydro | [12 empty] | 0 | 0 | 0 | 0
PPL Holtwood | 3145_G_HW10 | 3145 | G | HW10 |  | Hydro |  | MACW | Pennsylvania | 42 | Lancaster | 71 | 42071 | 10.8 | 0 | 1924 | 9999 |  |  | N | Hydro | [12 empty] | 0 | 0 | 0 | 0
PPL Holtwood | 3145_G_HW9 | 3145 | G | HW9 |  | Hydro |  | MACW | Pennsylvania | 42 | Lancaster | 71 | 42071 | 10.8 | 0 | 1914 | 9999 |  |  | N | Hydro | [12 empty] | 0 | 0 | 0 | 0
PPL Holtwood | 3145_G_HW7 | 3145 | G | HW7 |  | Hydro |  | MACW | Pennsylvania | 42 | Lancaster | 71 | 42071 | 10.8 | 0 | 1913 | 9999 |  |  | N | Hydro | [12 empty] | 0 | 0 | 0 | 0
PPL Holtwood | 3145_G_HW8 | 3145 | G | HW8 |  | Hydro |  | MACW | Pennsylvania | 42 | Lancaster | 71 | 42071 | 10.8 | 0 | 1914 | 9999 |  |  | N | Hydro | [12 empty] | 0 | 0 | 0 | 0
PPL Holtwood | 3145_G_HW2 | 3145 | G | HW2 |  | Hydro |  | MACW | Pennsylvania | 42 | Lancaster | 71 | 42071 | 10.8 | 0 | 1911 | 9999 |  |  | N | Hydro | [12 empty] | 0 | 0 | 0 | 0
PPL Martins Creek LLC Jenkins | 3146_G_CTG1 | 3146 | G | CTG1 |  | Combustion Turbine | Combustion Turbine | MACW | Pennsylvania | 42 | Luzerne | 79 | 42079 | 14 | 15690 | 1968 | 9999 |  |  | N | Distillate Fuel Oil | [11 empty] | 1.3151 | 0.48 | 0.48 | 0.48 | 0.48
PPL Martins Creek LLC Jenkins | 3146_G_CTG2 | 3146 | G | CTG2 |  | Combustion Turbine | Combustion Turbine | MACW | Pennsylvania | 42 | Luzerne | 79 | 42079 | 14 | 15690 | 1968 | 9999 |  |  | N | Distillate Fuel Oil | [11 empty] | 1.3151 | 0.48 | 0.48 | 0.48 | 0.48
PPL Martins Creek LLC Lock Haven | 3147_G_CTG | 3147 | G | CTG |  | Combustion Turbine | Combustion Turbine | MACW | Pennsylvania | 42 | Clinton | 35 | 42035 | 18.59 | 14936 | 1990 | 9999 |  |  | N | Distillate Fuel Oil | [11 empty] | 1.3151 | 0.48 | 0.48 | 0.48 | 0.48
PPL Martins Creek | 3148_G_CTG4 | 3148 | G | CTG4 |  | Combustion Turbine | Combustion Turbine | MACW | Pennsylvania | 42 | Northhampton | 95 | 42095 | 23.58 | 15347 | 1969 | 9999 |  |  | N | Natural Gas | [11 empty] | 1.3151 | 0.45 | 0.45 | 0.45 | 0.45
PPL Martins Creek | 3148_G_MCD1 | 3148 | G | MCD1 |  | Combustion Turbine | IC Engine | MACW | Pennsylvania | 42 | Northhampton | 95 | 42095 | 2.75 | 12363 | 1967 | 9999 |  |  | N | Distillate Fuel Oil | [11 empty] | 0.50112 | 2.5048 | 2.5048 | 2.5048 | 2.5048
PPL Martins Creek | 3148_G_MCD2 | 3148 | G | MCD2 |  | Combustion Turbine | IC Engine | MACW | Pennsylvania | 42 | Northhampton | 95 | 42095 | 2.75 | 12363 | 1967 | 9999 |  |  | N | Distillate Fuel Oil | [11 empty] | 0.50112 | 2.5048 | 2.5048 | 2.5048 | 2.5048
PPL Martins Creek | 3148_G_CTG3 | 3148 | G | CTG3 |  | Combustion Turbine | Combustion Turbine | MACW | Pennsylvania | 42 | Northhampton | 95 | 42095 | 23.58 | 15347 | 1969 | 9999 |  |  | N | Natural Gas | [11 empty] | 1.3151 | 0.45 | 0.45 | 0.45 | 0.45
PPL Martins Creek | 3148_G_CTG1 | 3148 | G | CTG1 |  | Combustion Turbine | Combustion Turbine | MACW | Pennsylvania | 42 | Northhampton | 95 | 42095 | 23.58 | 15347 | 1969 | 9999 |  |  | N | Natural Gas | [11 empty] | 1.3151 | 0.45 | 0.45 | 0.45 | 0.45
PPL Martins Creek | 3148_G_CTG2 | 3148 | G | CTG2 |  | Combustion Turbine | Combustion Turbine | MACW | Pennsylvania | 42 | Northhampton | 95 | 42095 | 23.58 | 15347 | 1969 | 9999 |  |  | N | Natural Gas | [11 empty] | 1.3151 | 0.45 | 0.45 | 0.45 | 0.45
PPL Martins Creek | 3148_B_3 | 3148 | B | 3 | 2117 | O/G Steam |  | MACW | Pennsylvania | 42 | Northhampton | 95 | 42095 | 820 | 11820 | 1975 | 9999 | tangential |  | N | Natural Gas, Residual Fuel Oil | [11 empty] | 3.7 | 0.279 | 0.279 | 0.279 | 0.279
PPL Martins Creek | 3148_B_4 | 3148 | B | 4 | 2118 | O/G Steam |  | MACW | Pennsylvania | 42 | Northhampton | 95 | 42095 | 820 | 11697 | 1977 | 9999 | tangential |  | N | Natural Gas, Residual Fuel Oil | [11 empty] | 3.7 | 0.266 | 0.266 | 0.266 | 0.266
PPL Montour | 3149_B_2 | 3149 | B | 2 | 2125 | Coal Steam |  | MACW | Pennsylvania | 42 | Montour | 93 | 42093 | 750 | 10023 | 1973 | 9999 | tangential | dry | N | Bituminous | Wet Scrubber | 2008 |  | LNC3 | SCR | 2000 |  | ESPC |  |  |  | 0.85 | 0.452 | 0.0553 | 0.452 | 0.0553 | Cold-side ESP + SCR | 0.64 | 0.97 | 1 | 0.64 | 0.97 | 1 | Yes
PPL Montour | 3149_B_1 | 3149 | B | 1 | 2124 | Coal Steam |  | MACW | Pennsylvania | 42 | Montour | 93 | 42093 | 750 | 10023 | 1971 | 9999 | tangential | dry | N | Bituminous | Wet Scrubber | 2008 |  | LNC3 | SCR | 2001 |  | ESPC |  |  |  | 3.7 | 0.434 | 0.0558 | 0.434 | 0.0558 | Cold-side ESP + SCR | 0.64 | 0.97 | 1 | 0.64 | 0.97 | 1 | Yes
Sunbury Generation LP | 3152_G_CTG1 | 3152 | G | CTG1 |  | Combustion Turbine | Combustion Turbine | MACW | Pennsylvania | 42 | Snyder | 109 | 42109 | 20.45 | 12221 | 1971 | 9999 |  |  | N | Distillate Fuel Oil | [11 empty] | 4 | 0.63985 | 0.63985 | 0.63985 | 0.63985
Sunbury Generation LP | 3152_G_DI2 | 3152 | G | DI2 |  | Combustion Turbine | IC Engine | MACW | Pennsylvania | 42 | Snyder | 109 | 42109 | 5 | 12221 | 1967 | 9999 |  |  | N | Distillate Fuel Oil | [11 empty] | 4 | 2.5048 | 2.5048 | 2.5048 | 2.5048
Sunbury Generation LP | 3152_G_CTG2 | 3152 | G | CTG2 |  | Combustion Turbine | Combustion Turbine | MACW | Pennsylvania | 42 | Snyder | 109 | 42109 | 20.45 | 12221 | 1971 | 9999 |  |  | N | Distillate Fuel Oil | [11 empty] | 4 | 0.63985 | 0.63985 | 0.63985 | 0.63985
Sunbury Generation LP | 3152_B_2B | 3152 | B | 2B | 2131 | Coal Steam |  | MACW | Pennsylvania | 42 | Snyder | 109 | 42109 | 39.5161 | 11372 | 1949 | 9999 | vertical | dry | N | Bituminous | Wet Scrubber | 2010 |  | LNBO |  |  |  | B + C |  |  |  | 3.7 | 0.2781 | 0.2781 | 0.2715 | 0.2715 | Fabric Filter + Cyclone | 0.11 | 0.27 | 1 | 0.11 | 0.27 | 1 | Yes
Sunbury Generation LP | 3152_B_2A | 3152 | B | 2A | 2130 | Coal Steam |  | MACW | Pennsylvania | 42 | Snyder | 109 | 42109 | 39.5161 | 11372 | 1949 | 9999 | vertical | dry | N | Bituminous | Wet Scrubber | 2010 |  | LNBO |  |  |  | B + C |  |  |  | 3.7 | 0.2782 | 0.2782 | 0.2733 | 0.2733 | Fabric Filter + Cyclone | 0.11 | 0.27 | 1 | 0.11 | 0.27 | 1 | Yes
Sunbury Generation LP | 3152_B_1B | 3152 | B | 1B | 2129 | Coal Steam |  | MACW | Pennsylvania | 42 | Snyder | 109 | 42109 | 39.5161 | 11372 | 1949 | 9999 | FBC | dry | N | Waste Coal | Reagent Injection |  | 95 |  |  |  |  | B + C |  |  |  | 3.7 | 0.302 | 0.302 | 0.2903 | 0.2903 | Fabric Filter + Cyclone | 0.05 | 0.43 | 0.43 | 0.05 | 0.43 | 0.43
Sunbury Generation LP | 3152_B_1A | 3152 | B | 1A | 2128 | Coal Steam |  | MACW | Pennsylvania | 42 | Snyder | 109 | 42109 | 39.5161 | 11372 | 1949 | 9999 | FBC | dry | N | Waste Coal | Reagent Injection |  | 95 |  |  |  |  | B + C |  |  |  | 3.7 | 0.2792 | 0.2792 | 0.2792 | 0.2792 | Fabric Filter + Cyclone | 0.05 | 0.43 | 0.43 | 0.05 | 0.43 | 0.43
Sunbury Generation LP | 3152_B_4 | 3152 | B | 4 | 2133 | Coal Steam |  | MACW | Pennsylvania | 42 | Snyder | 109 | 42109 | 128 | 11372 | 1953 | 9999 | wall | dry | N | Bituminous | Wet Scrubber | 2010 |  | LNBO |  |  |  | ESPC |  |  |  | 3.7 | 0.2779 | 0.2779 | 0.2729 | 0.2729 | Cold-side ESP | 0.64 | 0.97 | 1 | 0.64 | 0.97 | 1 | Yes
Sunbury Generation LP | 3152_B_3 | 3152 | B | 3 | 2132 | Coal Steam |  | MACW | Pennsylvania | 42 | Snyder | 109 | 42109 | 86.9355 | 11372 | 1951 | 9999 | wall | dry | N | Bituminous | Wet Scrubber | 2010 |  | LNBO |  |  |  | ESPC |  |  |  | 3.7 | 0.2955 | 0.2955 | 0.2922 | 0.2922 | Cold-side ESP | 0.64 | 0.97 | 1 | 0.64 | 0.97 | 1 | Yes
PPL HW Wallenpaupack | 3153_G_WP1 | 3153 | G | WP1 |  | Hydro |  | MACW | Pennsylvania | 42 | Northhampton | 95 | 42095 | 22 | 0 | 1926 | 9999 |  |  | N | Hydro | [12 empty] | 0 | 0 | 0 | 0
PPL HW Wallenpaupack | 3153_G_WP2 | 3153 | G | WP2 |  | Hydro |  | MACW | Pennsylvania | 42 | Northhampton | 95 | 42095 | 22 | 0 | 1926 | 9999 |  |  | N | Hydro | [12 empty] | 0 | 0 | 0 | 0
PPL Martins Creek LLC West Shore | 3154_G_CTG2 | 3154 | G | CTG2 |  | Combustion Turbine | Combustion Turbine | MACW | Pennsylvania | 42 | Cumberland | 41 | 42041 | 18.59 | 14835 | 1968 | 9999 |  |  | N | Distillate Fuel Oil | [11 empty] | 1.3151 | 0.62 | 0.62 | 0.62 | 0.62
PPL Martins Creek LLC West Shore | 3154_G_CTG1 | 3154 | G | CTG1 |  | Combustion Turbine | Combustion Turbine | MACW | Pennsylvania | 42 | Cumberland | 41 | 42041 | 18.59 | 14835 | 1968 | 9999 |  |  | N | Distillate Fuel Oil | [11 empty] | 1.3151 | 0.62 | 0.62 | 0.62 | 0.62
PPL Martins Creek LLC Williamsport | 3155_G_CTG1 | 3155 | G | CTG1 |  | Combustion Turbine | Combustion Turbine | MACW | Pennsylvania | 42 | Lycoming | 81 | 42081 | 14 | 16044 | 1966 | 9999 |  |  | N | Distillate Fuel Oil | [11 empty] | 1.3151 | 0.48 | 0.48 | 0.48 | 0.48
PPL Martins Creek LLC Williamsport | 3155_G_CTG2 | 3155 | G | CTG2 |  | Combustion Turbine | Combustion Turbine | MACW | Pennsylvania | 42 | Lycoming | 81 | 42081 | 14 | 16044 | 1950 | 9999 |  |  | N | Distillate Fuel Oil | [11 empty] | 1.3151 | 0.48 | 0.48 | 0.48 | 0.48
Chester Generating Station | 3157_G_8 | 3157 | G | 8 |  | Combustion Turbine | Combustion Turbine | MACE | Pennsylvania | 42 | Chester | 29 | 42029 | 13 | 13923 | 1969 | 9999 |  |  | N | Distillate Fuel Oil | [11 empty] | 1.2 | 0.7 | 0.7 | 0.7 | 0.7
Chester Generating Station | 3157_G_9 | 3157 | G | 9 |  | Combustion Turbine | Combustion Turbine | MACE | Pennsylvania | 42 | Chester | 29 | 42029 | 13 | 13923 | 1969 | 9999 |  |  | N | Distillate Fuel Oil | [11 empty] | 1.2 | 0.7 | 0.7 | 0.7 | 0.7
Chester Generating Station | 3157_G_7 | 3157 | G | 7 |  | Combustion Turbine | Combustion Turbine | MACE | Pennsylvania | 42 | Chester | 29 | 42029 | 13 | 15382 | 1969 | 9999 |  |  | N | Distillate Fuel Oil | [11 empty] | 1.2 | 0.7 | 0.7 | 0.7 | 0.7
Cromby Generating Station | 3159_G_ICI | 3159 | G | ICI |  | Combustion Turbine | IC Engine | MACE | Pennsylvania | 42 | Chester | 29 | 42029 | 2.7 | 11766 | 1954 | 9999 |  |  | N | Distillate Fuel Oil | [11 empty] | 1.2 | 2.5048 | 2.5048 | 2.5048 | 2.5048
Cromby Generating Station | 3159_B_1 | 3159 | B | 1 | 2145 | Coal Steam |  | MACE | Pennsylvania | 42 | Chester | 29 | 42029 | 144 | 10234 | 1954 | 9999 | wall | dry | N | Bituminous | Wet Scrubber | 1982 | 88.32 | LNB + OFA | SNCR |  | 1999 | ESPC + C + WS |  |  |  | 0.9 | 0.43077 | 0.28 | 0.43077 | 0.28 | Cold-side ESP + Cyclone + SNCR + Wet Scrubber | 0.264 | 0.264 | 0.264 | 0.264 | 0.264 | 0.264
Cromby Generating Station | 3159_B_2 | 3159 | B | 2 | 2146 | O/G Steam |  | MACE | Pennsylvania | 42 | Chester | 29 | 42029 | 201 | 10106 | 1955 | 9999 | tangential | dry | N | Natural Gas, Residual Fuel Oil |  |  |  | OFA | [7 empty] | 2 | 0.2176 | 0.2176 | 0.1581 | 0.1581
Delaware Generating Station | 3160_G_9 | 3160 | G | 9 |  | Combustion Turbine | Combustion Turbine | MACE | Pennsylvania | 42 | Philadelphia | 101 | 42101 | 17 | 15499 | 1970 | 9999 |  |  | N | Distillate Fuel Oil | [11 empty] | 0.2 | 0.7 | 0.7 | 0.7 | 0.7
Delaware Generating Station | 3160_G_12 | 3160 | G | 12 |  | Combustion Turbine | Combustion Turbine | MACE | Pennsylvania | 42 | Philadelphia | 101 | 42101 | 13 | 13798 | 1969 | 9999 |  |  | N | Distillate Fuel Oil | [11 empty] | 0.2 | 0.7 | 0.7 | 0.7 | 0.7
Delaware Generating Station | 3160_G_11 | 3160 | G | 11 |  | Combustion Turbine | Combustion Turbine | MACE | Pennsylvania | 42 | Philadelphia | 101 | 42101 | 13 | 13798 | 1969 | 9999 |  |  | N | Distillate Fuel Oil | [11 empty] | 0.2 | 0.7 | 0.7 | 0.7 | 0.7
Delaware Generating Station | 3160_G_10 | 3160 | G | 10 |  | Combustion Turbine | Combustion Turbine | MACE | Pennsylvania | 42 | Philadelphia | 101 | 42101 | 13 | 13798 | 1969 | 9999 |  |  | N | Distillate Fuel Oil | [11 empty] | 0.2 | 0.7 | 0.7 | 0.7 | 0.7
Eddystone Generating Station | 3161_G_40 | 3161 | G | 40 |  | Combustion Turbine | Combustion Turbine | MACE | Pennsylvania | 42 | Delaware | 45 | 42045 | 17 | 15739 | 1970 | 9999 |  |  | N | Distillate Fuel Oil | [11 empty] | 1 | 0.7 | 0.7 | 0.7 | 0.7
Eddystone Generating Station | 3161_G_10 | 3161 | G | 10 |  | Combustion Turbine | Combustion Turbine | MACE | Pennsylvania | 42 | Delaware | 45 | 42045 | 13 | 15739 | 1967 | 9999 |  |  | N | Distillate Fuel Oil | [11 empty] | 1 | 0.7 | 0.7 | 0.7 | 0.7
Eddystone Generating Station | 3161_G_20 | 3161 | G | 20 |  | Combustion Turbine | Combustion Turbine | MACE | Pennsylvania | 42 | Delaware | 45 | 42045 | 13 | 15739 | 1967 | 9999 |  |  | N | Distillate Fuel Oil | [11 empty] | 1 | 0.7 | 0.7 | 0.7 | 0.7
Eddystone Generating Station | 3161_G_30 | 3161 | G | 30 |  | Combustion Turbine | Combustion Turbine | MACE | Pennsylvania | 42 | Delaware | 45 | 42045 | 17 | 15739 | 1970 | 9999 |  |  | N | Distillate Fuel Oil | [11 empty] | 1 | 0.7 | 0.7 | 0.7 | 0.7
Eddystone Generating Station | 3161_B_4 | 3161 | B | 4 | 2154 | O/G Steam |  | MACE | Pennsylvania | 42 | Delaware | 45 | 42045 | 380 | 11188 | 1976 | 9999 | tangential |  | N | Natural Gas, Residual Fuel Oil |  |  |  | LNB |  |  |  | ESPC |  |  |  | 1 | 0.23 | 0.23 | 0.23 | 0.23 |  | 0.1 | 0.1 | 0.1 | 0.1 | 0.1 | 0.1
Eddystone Generating Station | 3161_B_1 | 3161 | B | 1 | 2150 | Coal Steam |  | MACE | Pennsylvania | 42 | Delaware | 45 | 42045 | 279 | 10557 | 1959 | 9999 | tangential | dry | N | Bituminous | Wet Scrubber | 1982 | 92 | LNC3 | SNCR |  | 1996 | ESPC + C + WS |  |  |  | 0.45 | 0.30769 | 0.2 | 0.30769 | 0.2 | Cold-side ESP + Cyclone + SNCR + Wet Scrubber | 0.0112 | 0.0112 | 0.0112 | 0.0112 | 0.0112 | 0.0112
Eddystone Generating Station | 3161_B_3 | 3161 | B | 3 | 2152 | O/G Steam |  | MACE | Pennsylvania | 42 | Delaware | 45 | 42045 | 380 | 10611 | 1974 | 9999 | tangential |  | N | Natural Gas, Residual Fuel Oil |  |  |  | LNB | [7 empty] | 1 | 0.23 | 0.23 | 0.23 | 0.23 |  | 0.1 | 0.1 | 0.1 | 0.1 | 0.1 | 0.1
Eddystone Generating Station | 3161_B_2 | 3161 | B | 2 | 2151 | Coal Steam |  | MACE | Pennsylvania | 42 | Delaware | 45 | 42045 | 309 | 10005 | 1960 | 9999 | tangential | dry | N | Bituminous | Wet Scrubber | 1983 | 93 | LNC3 | SNCR |  | 1996 | ESPC + C + WS |  |  |  | 0.45 | 0.30769 | 0.2 | 0.30769 | 0.2 | Cold-side ESP + Cyclone + SNCR + Wet Scrubber | 0.01344 | 0.01344 | 0.01344 | 0.01344 | 0.01344 | 0.01344
Falls | 3162_G_1 | 3162 | G | 1 |  | Combustion Turbine | Combustion Turbine | MACE | Pennsylvania | 42 | Bucks | 17 | 42017 | 17 | 18127 | 1970 | 9999 |  |  | N | Distillate Fuel Oil | [11 empty] | 1 | 0.7 | 0.7 | 0.7 | 0.7
Falls | 3162_G_2 | 3162 | G | 2 |  | Combustion Turbine | Combustion Turbine | MACE | Pennsylvania | 42 | Bucks | 17 | 42017 | 17 | 18127 | 1970 | 9999 |  |  | N | Distillate Fuel Oil | [11 empty] | 1 | 0.7 | 0.7 | 0.7 | 0.7
Falls | 3162_G_3 | 3162 | G | 3 |  | Combustion Turbine | Combustion Turbine | MACE | Pennsylvania | 42 | Bucks | 17 | 42017 | 17 | 18127 | 1995 | 9999 |  |  | N | Distillate Fuel Oil | [11 empty] | 1 | 0.7 | 0.7 | 0.7 | 0.7
Moser Generating Station | 3163_G_2 | 3163 | G | 2 |  | Combustion Turbine | Combustion Turbine | MACE | Pennsylvania | 42 | Montgomery | 91 | 42091 | 17 | 14903 | 1970 | 9999 |  |  | N | Distillate Fuel Oil | [11 empty] | 1 | 0.7 | 0.7 | 0.7 | 0.7
Moser Generating Station | 3163_G_3 | 3163 | G | 3 |  | Combustion Turbine | Combustion Turbine | MACE | Pennsylvania | 42 | Montgomery | 91 | 42091 | 17 | 14903 | 1970 | 9999 |  |  | N | Distillate Fuel Oil | [11 empty] | 1 | 0.7 | 0.7 | 0.7 | 0.7
Moser Generating Station | 3163_G_1 | 3163 | G | 1 |  | Combustion Turbine | Combustion Turbine | MACE | Pennsylvania | 42 | Montgomery | 91 | 42091 | 17 | 14903 | 1970 | 9999 |  |  | N | Distillate Fuel Oil | [11 empty] | 1 | 0.7 | 0.7 | 0.7 | 0.7
Muddy Run | 3164_G_2 | 3164 | G | 2 |  | Pumped Storage |  | MACW | Pennsylvania | 42 | Lancaster | 71 | 42071 | 133 | 0 | 1967 | 9999 |  |  | N | Pumped Storage | [12 empty] | 0 | 0 | 0 | 0
Muddy Run | 3164_G_1 | 3164 | G | 1 |  | Pumped Storage |  | MACW | Pennsylvania | 42 | Lancaster | 71 | 42071 | 134 | 0 | 1967 | 9999 |  |  | N | Pumped Storage | [12 empty] | 0 | 0 | 0 | 0
Muddy Run | 3164_G_7 | 3164 | G | 7 |  | Pumped Storage |  | MACW | Pennsylvania | 42 | Lancaster | 71 | 42071 | 134 | 0 | 1968 | 9999 |  |  | N | Pumped Storage | [12 empty] | 0 | 0 | 0 | 0
Muddy Run | 3164_G_3 | 3164 | G | 3 |  | Pumped Storage |  | MACW | Pennsylvania | 42 | Lancaster | 71 | 42071 | 134 | 0 | 1967 | 9999 |  |  | N | Pumped Storage | [12 empty] | 0 | 0 | 0 | 0
Muddy Run | 3164_G_6 | 3164 | G | 6 |  | Pumped Storage |  | MACW | Pennsylvania | 42 | Lancaster | 71 | 42071 | 133 | 0 | 1967 | 9999 |  |  | N | Pumped Storage | [12 empty] | 0 | 0 | 0 | 0
Muddy Run | 3164_G_4 | 3164 | G | 4 |  | Pumped Storage |  | MACW | Pennsylvania | 42 | Lancaster | 71 | 42071 | 134 | 0 | 1967 | 9999 |  |  | N | Pumped Storage | [12 empty] | 0 | 0 | 0 | 0
Muddy Run | 3164_G_8 | 3164 | G | 8 |  | Pumped Storage |  | MACW | Pennsylvania | 42 | Lancaster | 71 | 42071 | 134 | 0 | 1968 | 9999 |  |  | N | Pumped Storage | [12 empty] | 0 | 0 | 0 | 0
Muddy Run | 3164_G_5 | 3164 | G | 5 |  | Pumped Storage |  | MACW | Pennsylvania | 42 | Lancaster | 71 | 42071 | 134 | 0 | 1967 | 9999 |  |  | N | Pumped Storage | [12 empty] | 0 | 0 | 0 | 0
Peach Bottom | 3166_G_3 | 3166 | G | 3 |  | Nuclear |  | MACW | Pennsylvania | 42 | York | 133 | 42133 | 1112 | 10427 | 1974 | 2034 |  |  | N | Nuclear Fuel | [12 empty] | 0 | 0 | 0 | 0
Peach Bottom | 3166_G_2 | 3166 | G | 2 |  | Nuclear |  | MACW | Pennsylvania | 42 | York | 133 | 42133 | 1112 | 10427 | 1974 | 2034 |  |  | N | Nuclear Fuel | [12 empty] | 0 | 0 | 0 | 0
Richmond Generating Station | 3168_G_92 | 3168 | G | 92 | 2165 | Combustion Turbine | Combustion Turbine | MACE | Pennsylvania | 42 | Philadelphia | 101 | 42101 | 48 | 13991 | 1973 | 9999 |  |  | N | Distillate Fuel Oil | [11 empty] | 0.2 | 0.7 | 0.7 | 0.7 | 0.7
Richmond Generating Station | 3168_G_91 | 3168 | G | 91 | 2164 | Combustion Turbine | Combustion Turbine | MACE | Pennsylvania | 42 | Philadelphia | 101 | 42101 | 48 | 13991 | 1973 | 9999 |  |  | N | Distillate Fuel Oil | [11 empty] | 0.2 | 0.7 | 0.7 | 0.7 | 0.7
Schuylkill Generating Station | 3169_G_IC1 | 3169 | G | IC1 |  | Combustion Turbine | IC Engine | MACE | Pennsylvania | 42 | Philadelphia | 101 | 42101 | 2.8 | 12647 | 1967 | 9999 |  |  | N | Distillate Fuel Oil | [11 empty] | 0.6 | 0.7 | 0.7 | 0.7 | 0.7
Schuylkill Generating Station | 3169_G_11 | 3169 | G | 11 |  | Combustion Turbine | Combustion Turbine | MACE | Pennsylvania | 42 | Philadelphia | 101 | 42101 | 17 | 14685 | 1971 | 9999 |  |  | N | Distillate Fuel Oil | [11 empty] | 0.2 | 0.7 | 0.7 | 0.7 | 0.7
Schuylkill Generating Station | 3169_G_10 | 3169 | G | 10 |  | Combustion Turbine | Combustion Turbine | MACE | Pennsylvania | 42 | Philadelphia | 101 | 42101 | 13 | 14685 | 1969 | 9999 |  |  | N | Distillate Fuel Oil | [11 empty] | 0.2 | 0.7 | 0.7 | 0.7 | 0.7
Schuylkill Generating Station | 3169_B_1 | 3169 | B | 1 | 2166 | O/G Steam |  | MACE | Pennsylvania | 42 | Philadelphia | 101 | 42101 | 166 | 9796 | 1958 | 9999 | tangential |  | N | Distillate Fuel Oil, Residual Fuel Oil |  |  |  | LA + LNB | [7 empty] | 0.53 | 0.2158 | 0.2158 | 0.2158 | 0.2158
Southwark | 3170_G_6 | 3170 | G | 6 |  | Combustion Turbine | Combustion Turbine | MACE | Pennsylvania | 42 | Philadelphia | 101 | 42101 | 13 | 14844 | 1968 | 9999 |  |  | N | Distillate Fuel Oil | [11 empty] | 0.2 | 0.7 | 0.7 | 0.7 | 0.7
Southwark | 3170_G_5 | 3170 | G | 5 |  | Combustion Turbine | Combustion Turbine | MACE | Pennsylvania | 42 | Philadelphia | 101 | 42101 | 13 | 14844 | 1967 | 9999 |  |  | N | Distillate Fuel Oil | [11 empty] | 0.2 | 0.7 | 0.7 | 0.7 | 0.7
Southwark | 3170_G_3 | 3170 | G | 3 |  | Combustion Turbine | Combustion Turbine | MACE | Pennsylvania | 42 | Philadelphia | 101 | 42101 | 13 | 14844 | 1967 | 9999 |  |  | N | Distillate Fuel Oil | [11 empty] | 0.2 | 0.7 | 0.7 | 0.7 | 0.7
Southwark | 3170_G_4 | 3170 | G | 4 |  | Combustion Turbine | Combustion Turbine | MACE | Pennsylvania | 42 | Philadelphia | 101 | 42101 | 13 | 14844 | 1967 | 9999 |  |  | N | Distillate Fuel Oil | [11 empty] | 0.2 | 0.7 | 0.7 | 0.7 | 0.7
Safe Harbor | 3175_G_4 | 3175 | G | 4 |  | Hydro |  | MACW | Pennsylvania | 42 | Lancaster | 71 | 42071 | 32 | 0 | 1931 | 9999 |  |  | N | Hydro | [12 empty] | 0 | 0 | 0 | 0
Safe Harbor | 3175_G_9 | 3175 | G | 9 |  | Hydro |  | MACW | Pennsylvania | 42 | Lancaster | 71 | 42071 | 37.5 | 0 | 1986 | 9999 |  |  | N | Hydro | [12 empty] | 0 | 0 | 0 | 0
Safe Harbor | 3175_G_8 | 3175 | G | 8 |  | Hydro |  | MACW | Pennsylvania | 42 | Lancaster | 71 | 42071 | 37.5 | 0 | 1985 | 9999 |  |  | N | Hydro | [12 empty] | 0 | 0 | 0 | 0
Safe Harbor | 3175_G_7 | 3175 | G | 7 |  | Hydro |  | MACW | Pennsylvania | 42 | Lancaster | 71 | 42071 | 32 | 0 | 1933 | 9999 |  |  | N | Hydro | [12 empty] | 0 | 0 | 0 | 0
Safe Harbor | 3175_G_6 | 3175 | G | 6 |  | Hydro |  | MACW | Pennsylvania | 42 | Lancaster | 71 | 42071 | 32 | 0 | 1932 | 9999 |  |  | N | Hydro | [12 empty] | 0 | 0 | 0 | 0
Safe Harbor | 3175_G_5 | 3175 | G | 5 |  | Hydro |  | MACW | Pennsylvania | 42 | Lancaster | 71 | 42071 | 32 | 0 | 1932 | 9999 |  |  | N | Hydro | [12 empty] | 0 | 0 | 0 | 0
Safe Harbor | 3175_G_41 | 3175 | G | 41 |  | Hydro |  | MACW | Pennsylvania | 42 | Lancaster | 71 | 42071 | 2 | 0 | 1931 | 9999 |  |  | N | Hydro | [12 empty] | 0 | 0 | 0 | 0
Safe Harbor | 3175_G_3 | 3175 | G | 3 |  | Hydro |  | MACW | Pennsylvania | 42 | Lancaster | 71 | 42071 | 32 | 0 | 1931 | 9999 |  |  | N | Hydro | [12 empty] | 0 | 0 | 0 | 0
Safe Harbor | 3175_G_2 | 3175 | G | 2 |  | Hydro |  | MACW | Pennsylvania | 42 | Lancaster | 71 | 42071 | 33 | 0 | 1934 | 9999 |  |  | N | Hydro | [12 empty] | 0 | 0 | 0 | 0
Safe Harbor | 3175_G_12 | 3175 | G | 12 |  | Hydro |  | MACW | Pennsylvania | 42 | Lancaster | 71 | 42071 | 37.5 | 0 | 1985 | 9999 |  |  | N | Hydro | [12 empty] | 0 | 0 | 0 | 0
Safe Harbor | 3175_G_11 | 3175 | G | 11 |  | Hydro |  | MACW | Pennsylvania | 42 | Lancaster | 71 | 42071 | 37.5 | 0 | 1986 | 9999 |  |  | N | Hydro | [12 empty] | 0 | 0 | 0 | 0
Safe Harbor | 3175_G_10 | 3175 | G | 10 |  | Hydro |  | MACW | Pennsylvania | 42 | Lancaster | 71 | 42071 | 37.5 | 0 | 1985 | 9999 |  |  | N | Hydro | [12 empty] | 0 | 0 | 0 | 0
Safe Harbor | 3175_G_1 | 3175 | G | 1 |  | Hydro |  | MACW | Pennsylvania | 42 | Lancaster | 71 | 42071 | 33 | 0 | 1940 | 9999 |  |  | N | Hydro | [12 empty] | 0 | 0 | 0 | 0
Safe Harbor | 3175_G_42 | 3175 | G | 42 |  | Hydro |  | MACW | Pennsylvania | 42 | Lancaster | 71 | 42071 | 2 | 0 | 1931 | 9999 |  |  | N | Hydro | [12 empty] | 0 | 0 | 0 | 0
Armstrong Power Station | 3178_B_2 | 3178 | B | 2 | 2179 | Coal Steam |  | RFCP | Pennsylvania | 42 | Armstrong | 5 | 42005 | 171 | 10137 | 1959 | 9999 | wall | dry | N | Bituminous |  |  |  | LNB + OFA | SNCR |  | 2000 | ESPC |  |  |  | 3.7 | 0.49077 | 0.3072 | 0.49077 | 0.3072 | Cold-side ESP + SNCR | 0.64 | 0.97 | 1 | 0.64 | 0.97 | 1
Armstrong Power Station | 3178_B_1 | 3178 | B | 1 | 2178 | Coal Steam |  | RFCP | Pennsylvania | 42 | Armstrong | 5 | 42005 | 172 | 10131 | 1958 | 9999 | wall | dry | N | Bituminous |  |  |  | LNB + OFA | SNCR |  | 2000 | ESPC |  |  |  | 3.7 | 0.48 | 0.3097 | 0.48 | 0.3097 | Cold-side ESP + SNCR | 0.64 | 0.97 | 1 | 0.64 | 0.97 | 1
Hatfields Ferry Power Station | 3179_B_1 | 3179 | B | 1 | 2180 | Coal Steam |  | RFCP | Pennsylvania | 42 | Greene | 59 | 42059 | 530 | 9721 | 1969 | 9999 | cell | dry | N | Bituminous, Subbituminous | Wet Scrubber | 2009 | 98 | ROFA |  |  |  | ESPC |  |  |  | 3.7 | 0.313 | 0.313 | 0.313 | 0.313 | Cold-side ESP + Wet Scrubber | 0.34 | 0.84 | 0.56 | 0.34 | 0.84 | 0.56
Hatfields Ferry Power Station | 3179_B_2 | 3179 | B | 2 | 2181 | Coal Steam |  | RFCP | Pennsylvania | 42 | Greene | 59 | 42059 | 530 | 9612 | 1970 | 9999 | cell | dry | N | Bituminous, Subbituminous | Wet Scrubber | 2009 | 98 | NGR |  |  |  | ESPC |  |  |  | 4 | 0.307 | 0.307 | 0.307 | 0.307 | Cold-side ESP + Wet Scrubber | 0.34 | 0.84 | 0.56 | 0.34 | 0.84 | 0.56
Hatfields Ferry Power Station | 3179_B_3 | 3179 | B | 3 | 2182 | Coal Steam |  | RFCP | Pennsylvania | 42 | Greene | 59 | 42059 | 530 | 9964 | 1971 | 9999 | cell | dry | N | Bituminous, Subbituminous | Wet Scrubber | 2009 | 98 | NGR | SNCR |  | 2004 | ESPC |  |  |  | 3.7 | 0.47692 | 0.31 | 0.32 | 0.208 | Cold-side ESP + SNCR + Wet Scrubber | 0.34 | 0.65 | 0.56 | 0.34 | 0.84 | 0.56
Mitchell Power Station | 3181_B_3 | 3181 | B | 3 | 2185 | O/G Steam |  | RFCP | Pennsylvania | 42 | Washington | 125 | 42125 | 27.3333 | 10067 | 1949 | 9999 | vertical |  | N | Distillate Fuel Oil | [11 empty] | 0.6 | 0.1089 | 0.1089 | 0.1089 | 0.1089
Mitchell Power Station | 3181_B_2 | 3181 | B | 2 | 2184 | O/G Steam |  | RFCP | Pennsylvania | 42 | Washington | 125 | 42125 | 27.3333 | 14500 | 1949 | 9999 | vertical |  | N | Distillate Fuel Oil | [11 empty] | 0.5 | 0.1437 | 0.1437 | 0.1186 | 0.1186
Mitchell Power Station | 3181_B_1 | 3181 | B | 1 | 2183 | O/G Steam |  | RFCP | Pennsylvania | 42 | Washington | 125 | 42125 | 27.3333 | 13753.9632 | 1948 | 9999 | vertical |  | N | Distillate Fuel Oil | [11 empty] | 0.5 | 0.1405 | 0.1405 | 0.1405 | 0.1405
Mitchell Power Station | 3181_B_33 | 3181 | B | 33 | 2186 | Coal Steam |  | RFCP | Pennsylvania | 42 | Washington | 125 | 42125 | 277 | 10401 | 1963 | 9999 | tangential | dry | N | Bituminous | Wet Scrubber | 1980 | 99.9 | LNC3 |  |  |  | ESPC |  |  |  | 0.5 | 0.269 | 0.269 | 0.2626 | 0.2626 | Cold-side ESP + Wet Scrubber | 0.005064 | 0.005064 | 0.005064 | 0.005064 | 0.005064 | 0.005064
Manchester Street | 3236_G_GEN9 | 3236 | G | GEN9 | 2196 | Combined Cycle |  | NENG | Rhode Island | 44 | Providence | 7 | 44007 | 46.86 | 8100.656 | 1995 | 9999 |  |  | N | Natural Gas, Distillate Fuel Oil |  |  |  | DLNB + STM | SCR | [6 empty] | 0 | 0.046418 | 0.01 | 0.046418 | 0.01
Manchester Street | 3236_G_G10A | 3236 | G | G10A | 2191 | Combined Cycle |  | NENG | Rhode Island | 44 | Providence | 7 | 44007 | 102.14 | 8100.656 | 1995 | 9999 |  |  | N | Natural Gas, Distillate Fuel Oil |  |  |  | DLNB + STM | SCR | [6 empty] | 0 | 0.046418 | 0.01 | 0.046418 | 0.01
Manchester Street | 3236_G_G11A | 3236 | G | G11A | 2192 | Combined Cycle |  | NENG | Rhode Island | 44 | Providence | 7 | 44007 | 102.17 | 8100.656 | 1995 | 9999 |  |  | N | Natural Gas, Distillate Fuel Oil |  |  |  | DLNB + STM | SCR | [6 empty] | 0 | 0.046418 | 0.01 | 0.046418 | 0.01
Manchester Street | 3236_G_GE10 | 3236 | G | GE10 | 2191 | Combined Cycle |  | NENG | Rhode Island | 44 | Providence | 7 | 44007 | 46.86 | 8100.656 | 1995 | 9999 |  |  | N | Natural Gas, Distillate Fuel Oil |  |  |  | DLNB + STM | SCR | [6 empty] | 0 | 0.046418 | 0.01 | 0.046418 | 0.01
Manchester Street | 3236_G_GE9A | 3236 | G | GE9A | 2196 | Combined Cycle |  | NENG | Rhode Island | 44 | Providence | 7 | 44007 | 102.14 | 8100.656 | 1995 | 9999 |  |  | N | Natural Gas, Distillate Fuel Oil |  |  |  | DLNB + STM | SCR | [6 empty] | 0 | 0.046418 | 0.01 | 0.046418 | 0.01
Manchester Street | 3236_G_GE11 | 3236 | G | GE11 | 2192 | Combined Cycle |  | NENG | Rhode Island | 44 | Providence | 7 | 44007 | 46.83 | 8100.656 | 1995 | 9999 |  |  | N | Natural Gas, Distillate Fuel Oil |  |  |  | DLNB + STM | SCR | [6 empty] | 0 | 0.046418 | 0.01 | 0.046418 | 0.01
Darlington County | 3250_G_12 | 3250 | G | 12 | 2199 | Combustion Turbine | Combustion Turbine | VACA | South Carolina | 45 | Darlington | 31 | 45031 | 121 | 15412 | 1997 | 9999 |  |  | N | Natural Gas, Distillate Fuel Oil |  |  |  | H2O | [7 empty] | 3.5 | 0.0851 | 0.0851 | 0.0851 | 0.0851
Darlington County | 3250_G_1 | 3250 | G | 1 | 88099 | Combustion Turbine | Combustion Turbine | VACA | South Carolina | 45 | Darlington | 31 | 45031 | 51 | 17001 | 1974 | 9999 |  |  | N | Natural Gas, Distillate Fuel Oil | [11 empty] | 3.5 | 0.27 | 0.27 | 0.27 | 0.27
Darlington County | 3250_G_10 | 3250 | G | 10 | 88100 | Combustion Turbine | Combustion Turbine | VACA | South Carolina | 45 | Darlington | 31 | 45031 | 51 | 17001 | 1974 | 9999 |  |  | N | Distillate Fuel Oil | [11 empty] | 3.5 | 0.46 | 0.46 | 0.46 | 0.46
Darlington County | 3250_G_9 | 3250 | G | 9 | 88109 | Combustion Turbine | Combustion Turbine | VACA | South Carolina | 45 | Darlington | 31 | 45031 | 53 | 17001 | 1974 | 9999 |  |  | N | Distillate Fuel Oil | [11 empty] | 3.5 | 0.56 | 0.56 | 0.56 | 0.56
Darlington County | 3250_G_2 | 3250 | G | 2 | 88102 | Combustion Turbine | Combustion Turbine | VACA | South Carolina | 45 | Darlington | 31 | 45031 | 49 | 17001 | 1974 | 9999 |  |  | N | Distillate Fuel Oil | [11 empty] | 3.5 | 0.52 | 0.52 | 0.52 | 0.52
Darlington County | 3250_G_3 | 3250 | G | 3 | 88103 | Combustion Turbine | Combustion Turbine | VACA | South Carolina | 45 | Darlington | 31 | 45031 | 46 | 17001 | 1974 | 9999 |  |  | N | Natural Gas, Distillate Fuel Oil | [11 empty] | 3.5 | 0.26 | 0.26 | 0.26 | 0.26
Darlington County | 3250_G_4 | 3250 | G | 4 | 88104 | Combustion Turbine | Combustion Turbine | VACA | South Carolina | 45 | Darlington | 31 | 45031 | 53 | 17001 | 1974 | 9999 |  |  | N | Distillate Fuel Oil | [11 empty] | 3.5 | 0.584 | 0.584 | 0.584 | 0.584
Darlington County | 3250_G_11 | 3250 | G | 11 | 88101 | Combustion Turbine | Combustion Turbine | VACA | South Carolina | 45 | Darlington | 31 | 45031 | 50 | 17001 | 1974 | 9999 |  |  | N | Distillate Fuel Oil | [11 empty] | 3.5 | 0.48 | 0.48 | 0.48 | 0.48
Darlington County | 3250_G_5 | 3250 | G | 5 | 88105 | Combustion Turbine | Combustion Turbine | VACA | South Carolina | 45 | Darlington | 31 | 45031 | 53 | 17001 | 1975 | 9999 |  |  | N | Natural Gas, Distillate Fuel Oil | [11 empty] | 3.5 | 0.32 | 0.32 | 0.32 | 0.32
Darlington County | 3250_G_13 | 3250 | G | 13 | 2200 | Combustion Turbine | Combustion Turbine | VACA | South Carolina | 45 | Darlington | 31 | 45031 | 114 | 15387 | 1997 | 9999 |  |  | N | Natural Gas, Distillate Fuel Oil |  |  |  | H2O | [7 empty] | 3.5 | 0.0863 | 0.0863 | 0.0863 | 0.0863
Darlington County | 3250_G_7 | 3250 | G | 7 | 88107 | Combustion Turbine | Combustion Turbine | VACA | South Carolina | 45 | Darlington | 31 | 45031 | 54 | 17001 | 1975 | 9999 |  |  | N | Natural Gas, Distillate Fuel Oil | [11 empty] | 3.5 | 0.3363 | 0.3363 | 0.3363 | 0.3363
Darlington County | 3250_G_8 | 3250 | G | 8 | 88108 | Combustion Turbine | Combustion Turbine | VACA | South Carolina | 45 | Darlington | 31 | 45031 | 49 | 17001 | 1974 | 9999 |  |  | N | Distillate Fuel Oil | [11 empty] | 3.5 | 0.5936 | 0.5936 | 0.5936 | 0.5936
Darlington County | 3250_G_6 | 3250 | G | 6 | 88106 | Combustion Turbine | Combustion Turbine | VACA | South Carolina | 45 | Darlington | 31 | 45031 | 50 | 17001 | 1974 | 9999 |  |  | N | Distillate Fuel Oil | [11 empty] | 3.5 | 0.64 | 0.64 | 0.64 | 0.64
H B Robinson | 3251_G_2 | 3251 | G | 2 |  | Nuclear |  | VACA | South Carolina | 45 | Darlington | 31 | 45031 | 710 | 10697 | 1971 | 2031 |  |  | N | Nuclear Fuel | [12 empty] | 0 | 0 | 0 | 0
H B Robinson | 3251_G_GT1 | 3251 | G | GT1 |  | Combustion Turbine | Combustion Turbine | VACA | South Carolina | 45 | Darlington | 31 | 45031 | 15 | 18236 | 1968 | 9999 |  |  | N | Natural Gas, Distillate Fuel Oil | [11 empty] | 3.5 | 0.47021 | 0.47021 | 0.47021 | 0.47021
H B Robinson | 3251_B_1 | 3251 | B | 1 | 2201 | Coal Steam |  | VACA | South Carolina | 45 | Darlington | 31 | 45031 | 176 | 9405 | 1960 | 9999 | tangential | dry | N | Bituminous |  |  |  | OFA |  |  |  | ESPC |  |  |  | 3.5 | 0.49 | 0.49 | 0.25613 | 0.25613 | Cold-side ESP | 0.64 | 0.97 | 1 | 0.64 | 0.97 | 1
Boyds Mill Hydro | 3253_G_1 | 3253 | G | 1 |  | Hydro |  | VACA | South Carolina | 45 | Greenville | 45 | 45045 | 0.7 | 0 | 1996 | 9999 |  |  | N | Hydro | [12 empty] | 0 | 0 | 0 | 0
Boyds Mill Hydro | 3253_G_2 | 3253 | G | 2 |  | Hydro |  | VACA | South Carolina | 45 | Greenville | 45 | 45045 | 0.7 | 0 | 1996 | 9999 |  |  | N | Hydro | [12 empty] | 0 | 0 | 0 | 0
Buzzard Roost | 3254_G_HC1 | 3254 | G | HC1 |  | Hydro |  | VACA | South Carolina | 45 | Greenwood | 47 | 45047 | 2.3 | 0 | 1940 | 9999 |  |  | N | Hydro | [12 empty] | 0 | 0 | 0 | 0
Buzzard Roost | 3254_G_HC2 | 3254 | G | HC2 |  | Hydro |  | VACA | South Carolina | 45 | Greenwood | 47 | 45047 | 2.3 | 0 | 1940 | 9999 |  |  | N | Hydro | [12 empty] | 0 | 0 | 0 | 0
Buzzard Roost | 3254_G_HC3 | 3254 | G | HC3 |  | Hydro |  | VACA | South Carolina | 45 | Greenwood | 47 | 45047 | 2.3 | 0 | 1940 | 9999 |  |  | N | Hydro | [12 empty] | 0 | 0 | 0 | 0
Cedar Creek | 3255_G_1 | 3255 | G | 1 |  | Hydro |  | VACA | South Carolina | 45 | Lancaster | 57 | 45057 | 13 | 0 | 1926 | 9999 |  |  | N | Hydro | [12 empty] | 0 | 0 | 0 | 0
Cedar Creek | 3255_G_2 | 3255 | G | 2 |  | Hydro |  | VACA | South Carolina | 45 | Lancaster | 57 | 45057 | 15 | 0 | 1926 | 9999 |  |  | N | Hydro | [12 empty] | 0 | 0 | 0 | 0
Cedar Creek | 3255_G_3 | 3255 | G | 3 |  | Hydro |  | VACA | South Carolina | 45 | Lancaster | 57 | 45057 | 15 | 0 | 1926 | 9999 |  |  | N | Hydro | [12 empty] | 0 | 0 | 0 | 0
Dearborn | 3256_G_3 | 3256 | G | 3 |  | Hydro |  | VACA | South Carolina | 45 | Chester | 23 | 45023 | 14 | 0 | 1923 | 9999 |  |  | N | Hydro | [12 empty] | 0 | 0 | 0 | 0
Dearborn | 3256_G_1 | 3256 | G | 1 |  | Hydro |  | VACA | South Carolina | 45 | Chester | 23 | 45023 | 14 | 0 | 1923 | 9999 |  |  | N | Hydro | [12 empty] | 0 | 0 | 0 | 0
Dearborn | 3256_G_2 | 3256 | G | 2 |  | Hydro |  | VACA | South Carolina | 45 | Chester | 23 | 45023 | 14 | 0 | 1923 | 9999 |  |  | N | Hydro | [12 empty] | 0 | 0 | 0 | 0
Fishing Creek | 3257_G_1 | 3257 | G | 1 |  | Hydro |  | VACA | South Carolina | 45 | Chester | 23 | 45023 | 11 | 0 | 1916 | 9999 |  |  | N | Hydro | [12 empty] | 0 | 0 | 0 | 0
Fishing Creek | 3257_G_5 | 3257 | G | 5 |  | Hydro |  | VACA | South Carolina | 45 | Chester | 23 | 45023 | 7.8 | 0 | 1916 | 9999 |  |  | N | Hydro | [12 empty] | 0 | 0 | 0 | 0
Fishing Creek | 3257_G_4 | 3257 | G | 4 |  | Hydro |  | VACA | South Carolina | 45 | Chester | 23 | 45023 | 11 | 0 | 1916 | 9999 |  |  | N | Hydro | [12 empty] | 0 | 0 | 0 | 0
Fishing Creek | 3257_G_2 | 3257 | G | 2 |  | Hydro |  | VACA | South Carolina | 45 | Chester | 23 | 45023 | 9.5 | 0 | 1916 | 9999 |  |  | N | Hydro | [12 empty] | 0 | 0 | 0 | 0
Fishing Creek | 3257_G_3 | 3257 | G | 3 |  | Hydro |  | VACA | South Carolina | 45 | Chester | 23 | 45023 | 9.5 | 0 | 1916 | 9999 |  |  | N | Hydro | [12 empty] | 0 | 0 | 0 | 0
Gaston Shoals | 3258_G_5 | 3258 | G | 5 |  | Hydro |  | VACA | South Carolina | 45 | Cherokee | 21 | 45021 | 1 | 0 | 1908 | 9999 |  |  | N | Hydro | [12 empty] | 0 | 0 | 0 | 0
Gaston Shoals | 3258_G_4 | 3258 | G | 4 |  | Hydro |  | VACA | South Carolina | 45 | Cherokee | 21 | 45021 | 1 | 0 | 1908 | 9999 |  |  | N | Hydro | [12 empty] | 0 | 0 | 0 | 0
Gaston Shoals | 3258_G_3 | 3258 | G | 3 |  | Hydro |  | VACA | South Carolina | 45 | Cherokee | 21 | 45021 | 1 | 0 | 1908 | 9999 |  |  | N | Hydro | [12 empty] | 0 | 0 | 0 | 0
Gaston Shoals | 3258_G_6 | 3258 | G | 6 |  | Hydro |  | VACA | South Carolina | 45 | Cherokee | 21 | 45021 | 1.7 | 0 | 1927 | 9999 |  |  | N | Hydro | [12 empty] | 0 | 0 | 0 | 0
Great Falls | 3259_G_5 | 3259 | G | 5 |  | Hydro |  | VACA | South Carolina | 45 | Chester | 23 | 45023 | 3 | 0 | 1907 | 9999 |  |  | N | Hydro | [12 empty] | 0 | 0 | 0 | 0
Great Falls | 3259_G_4 | 3259 | G | 4 |  | Hydro |  | VACA | South Carolina | 45 | Chester | 23 | 45023 | 3 | 0 | 1907 | 9999 |  |  | N | Hydro | [12 empty] | 0 | 0 | 0 | 0
Great Falls | 3259_G_8 | 3259 | G | 8 |  | Hydro |  | VACA | South Carolina | 45 | Chester | 23 | 45023 | 3 | 0 | 1907 | 9999 |  |  | N | Hydro | [12 empty] | 0 | 0 | 0 | 0
Great Falls | 3259_G_3 | 3259 | G | 3 |  | Hydro |  | VACA | South Carolina | 45 | Chester | 23 | 45023 | 3 | 0 | 1907 | 9999 |  |  | N | Hydro | [12 empty] | 0 | 0 | 0 | 0
Great Falls | 3259_G_2 | 3259 | G | 2 |  | Hydro |  | VACA | South Carolina | 45 | Chester | 23 | 45023 | 3 | 0 | 1907 | 9999 |  |  | N | Hydro | [12 empty] | 0 | 0 | 0 | 0
Great Falls | 3259_G_6 | 3259 | G | 6 |  | Hydro |  | VACA | South Carolina | 45 | Chester | 23 | 45023 | 3 | 0 | 1907 | 9999 |  |  | N | Hydro | [12 empty] | 0 | 0 | 0 | 0
Great Falls | 3259_G_7 | 3259 | G | 7 |  | Hydro |  | VACA | South Carolina | 45 | Chester | 23 | 45023 | 3 | 0 | 1907 | 9999 |  |  | N | Hydro | [12 empty] | 0 | 0 | 0 | 0
Great Falls | 3259_G_1 | 3259 | G | 1 |  | Hydro |  | VACA | South Carolina | 45 | Chester | 23 | 45023 | 3 | 0 | 1907 | 9999 |  |  | N | Hydro | [12 empty] | 0 | 0 | 0 | 0
Hollidays Bridge Hydro | 3261_G_4 | 3261 | G | 4 |  | Hydro |  | VACA | South Carolina | 45 | Anderson | 7 | 45007 | 1.2 | 0 | 1996 | 9999 |  |  | N | Hydro | [12 empty] | 0 | 0 | 0 | 0
Hollidays Bridge Hydro | 3261_G_3 | 3261 | G | 3 |  | Hydro |  | VACA | South Carolina | 45 | Anderson | 7 | 45007 | 1.2 | 0 | 1996 | 9999 |  |  | N | Hydro | [12 empty] | 0 | 0 | 0 | 0
Hollidays Bridge Hydro | 3261_G_2 | 3261 | G | 2 |  | Hydro |  | VACA | South Carolina | 45 | Anderson | 7 | 45007 | 1.2 | 0 | 1996 | 9999 |  |  | N | Hydro | [12 empty] | 0 | 0 | 0 | 0
Hollidays Bridge Hydro | 3261_G_1 | 3261 | G | 1 |  | Hydro |  | VACA | South Carolina | 45 | Anderson | 7 | 45007 | 1.2 | 0 | 1996 | 9999 |  |  | N | Hydro | [12 empty] | 0 | 0 | 0 | 0
Jocassee | 3262_G_4 | 3262 | G | 4 |  | Pumped Storage |  | VACA | South Carolina | 45 | Pickens | 77 | 45077 | 195 | 0 | 1975 | 9999 |  |  | N | Pumped Storage | [12 empty] | 0 | 0 | 0 | 0
Jocassee | 3262_G_3 | 3262 | G | 3 |  | Pumped Storage |  | VACA | South Carolina | 45 | Pickens | 77 | 45077 | 195 | 0 | 1975 | 9999 |  |  | N | Pumped Storage | [12 empty] | 0 | 0 | 0 | 0
Jocassee | 3262_G_2 | 3262 | G | 2 |  | Pumped Storage |  | VACA | South Carolina | 45 | Pickens | 77 | 45077 | 170 | 0 | 1973 | 9999 |  |  | N | Pumped Storage | [12 empty] | 0 | 0 | 0 | 0
Jocassee | 3262_G_1 | 3262 | G | 1 |  | Pumped Storage |  | VACA | South Carolina | 45 | Pickens | 77 | 45077 | 170 | 0 | 1973 | 9999 |  |  | N | Pumped Storage | [12 empty] | 0 | 0 | 0 | 0
W S Lee | 3264_G_8 | 3264 | G | 8 | 89637 | Combustion Turbine | Combustion Turbine | VACA | South Carolina | 45 | Anderson | 7 | 45007 | 35 | 12502.5701 | 2006 | 9999 |  |  | N | Natural Gas, Distillate Fuel Oil | [11 empty] | 3.5 | 0.388 | 0.388 | 0.1154 | 0.1154
W S Lee | 3264_G_7 | 3264 | G | 7 | 89636 | Combustion Turbine | Combustion Turbine | VACA | South Carolina | 45 | Anderson | 7 | 45007 | 35 | 12502.5701 | 2006 | 9999 |  |  | N | Natural Gas, Distillate Fuel Oil | [11 empty] | 3.5 | 0.3452 | 0.3452 | 0.1006 | 0.1006
W S Lee | 3264_B_3 | 3264 | B | 3 | 2218 | Coal Steam |  | VACA | South Carolina | 45 | Anderson | 7 | 45007 | 170 | 10041 | 1958 | 9999 | tangential | dry | N | Bituminous |  |  |  | LNC3 |  |  |  | ESPH |  |  |  | 2.3 | 0.2514 | 0.2514 | 0.2092 | 0.2092 | Hot-side ESP | 0.9 | 0.94 | 1 | 0.9 | 0.94 | 1
W S Lee | 3264_B_2 | 3264 | B | 2 | 2217 | Coal Steam |  | VACA | South Carolina | 45 | Anderson | 7 | 45007 | 100 | 10830 | 1951 | 9999 | tangential | dry | N | Bituminous |  |  |  | LNC3 |  |  |  | ESPH |  |  |  | 2.3 | 0.2622 | 0.2622 | 0.2112 | 0.2112 | Hot-side ESP | 0.9 | 0.94 | 1 | 0.9 | 0.94 | 1
W S Lee | 3264_B_1 | 3264 | B | 1 | 2216 | Coal Steam |  | VACA | South Carolina | 45 | Anderson | 7 | 45007 | 100 | 10887 | 1951 | 9999 | tangential | dry | N | Bituminous |  |  |  | LNC3 |  |  |  | ESPH |  |  |  | 2.3 | 0.2723 | 0.2723 | 0.211 | 0.211 | Hot-side ESP | 0.9 | 0.94 | 1 | 0.9 | 0.94 | 1
Oconee | 3265_G_1 | 3265 | G | 1 |  | Nuclear |  | VACA | South Carolina | 45 | Oconee | 73 | 45073 | 846 | 10427 | 1973 | 2033 |  |  | N | Nuclear Fuel | [12 empty] | 0 | 0 | 0 | 0
Oconee | 3265_G_2 | 3265 | G | 2 |  | Nuclear |  | VACA | South Carolina | 45 | Oconee | 73 | 45073 | 846 | 10427 | 1974 | 2034 |  |  | N | Nuclear Fuel | [12 empty] | 0 | 0 | 0 | 0
Oconee | 3265_G_3 | 3265 | G | 3 |  | Nuclear |  | VACA | South Carolina | 45 | Oconee | 73 | 45073 | 846 | 10427 | 1974 | 2034 |  |  | N | Nuclear Fuel | [12 empty] | 0 | 0 | 0 | 0
Rocky Creek | 3266_G_3 | 3266 | G | 3 |  | Hydro |  | VACA | South Carolina | 45 | Fairfield | 39 | 45039 | 2.9 | 0 | 1909 | 9999 |  |  | N | Hydro | [12 empty] | 0 | 0 | 0 | 0
Rocky Creek | 3266_G_6 | 3266 | G | 6 |  | Hydro |  | VACA | South Carolina | 45 | Fairfield | 39 | 45039 | 4.8 | 0 | 1909 | 9999 |  |  | N | Hydro | [12 empty] | 0 | 0 | 0 | 0
Rocky Creek | 3266_G_5 | 3266 | G | 5 |  | Hydro |  | VACA | South Carolina | 45 | Fairfield | 39 | 45039 | 4.8 | 0 | 1909 | 9999 |  |  | N | Hydro | [12 empty] | 0 | 0 | 0 | 0
Rocky Creek | 3266_G_2 | 3266 | G | 2 |  | Hydro |  | VACA | South Carolina | 45 | Fairfield | 39 | 45039 | 2.9 | 0 | 1909 | 9999 |  |  | N | Hydro | [12 empty] | 0 | 0 | 0 | 0
Rocky Creek | 3266_G_1 | 3266 | G | 1 |  | Hydro |  | VACA | South Carolina | 45 | Fairfield | 39 | 45039 | 2.9 | 0 | 1909 | 9999 |  |  | N | Hydro | [12 empty] | 0 | 0 | 0 | 0
Rocky Creek | 3266_G_8 | 3266 | G | 8 |  | Hydro |  | VACA | South Carolina | 45 | Fairfield | 39 | 45039 | 2.9 | 0 | 1909 | 9999 |  |  | N | Hydro | [12 empty] | 0 | 0 | 0 | 0
Rocky Creek | 3266_G_4 | 3266 | G | 4 |  | Hydro |  | VACA | South Carolina | 45 | Fairfield | 39 | 45039 | 2.9 | 0 | 1909 | 9999 |  |  | N | Hydro | [12 empty] | 0 | 0 | 0 | 0
Rocky Creek | 3266_G_7 | 3266 | G | 7 |  | Hydro |  | VACA | South Carolina | 45 | Fairfield | 39 | 45039 | 2.9 | 0 | 1909 | 9999 |  |  | N | Hydro | [12 empty] | 0 | 0 | 0 | 0
Saluda | 3267_G_1 | 3267 | G | 1 |  | Hydro |  | VACA | South Carolina | 45 | Greenville | 45 | 45045 | 0.6 | 0 | 1996 | 9999 |  |  | N | Hydro | [12 empty] | 0 | 0 | 0 | 0
Saluda | 3267_G_4 | 3267 | G | 4 |  | Hydro |  | VACA | South Carolina | 45 | Greenville | 45 | 45045 | 0.6 | 0 | 1996 | 9999 |  |  | N | Hydro | [12 empty] | 0 | 0 | 0 | 0
Saluda | 3267_G_2 | 3267 | G | 2 |  | Hydro |  | VACA | South Carolina | 45 | Greenville | 45 | 45045 | 0.6 | 0 | 1996 | 9999 |  |  | N | Hydro | [12 empty] | 0 | 0 | 0 | 0
Saluda | 3267_G_3 | 3267 | G | 3 |  | Hydro |  | VACA | South Carolina | 45 | Greenville | 45 | 45045 | 0.6 | 0 | 1996 | 9999 |  |  | N | Hydro | [12 empty] | 0 | 0 | 0 | 0
Wateree | 3270_G_2 | 3270 | G | 2 |  | Hydro |  | VACA | South Carolina | 45 | Kershaw | 55 | 45055 | 17 | 0 | 1919 | 9999 |  |  | N | Hydro | [12 empty] | 0 | 0 | 0 | 0
Wateree | 3270_G_3 | 3270 | G | 3 |  | Hydro |  | VACA | South Carolina | 45 | Kershaw | 55 | 45055 | 17 | 0 | 1919 | 9999 |  |  | N | Hydro | [12 empty] | 0 | 0 | 0 | 0
Wateree | 3270_G_4 | 3270 | G | 4 |  | Hydro |  | VACA | South Carolina | 45 | Kershaw | 55 | 45055 | 17 | 0 | 1919 | 9999 |  |  | N | Hydro | [12 empty] | 0 | 0 | 0 | 0
Wateree | 3270_G_1 | 3270 | G | 1 |  | Hydro |  | VACA | South Carolina | 45 | Kershaw | 55 | 45055 | 17 | 0 | 1919 | 9999 |  |  | N | Hydro | [12 empty] | 0 | 0 | 0 | 0
Wateree | 3270_G_5 | 3270 | G | 5 |  | Hydro |  | VACA | South Carolina | 45 | Kershaw | 55 | 45055 | 17 | 0 | 1919 | 9999 |  |  | N | Hydro | [12 empty] | 0 | 0 | 0 | 0
Wylie | 3271_G_3 | 3271 | G | 3 |  | Hydro |  | VACA | South Carolina | 45 | York | 91 | 45091 | 18 | 0 | 1925 | 9999 |  |  | N | Hydro | [12 empty] | 0 | 0 | 0 | 0
Wylie | 3271_G_4 | 3271 | G | 4 |  | Hydro |  | VACA | South Carolina | 45 | York | 91 | 45091 | 18 | 0 | 1925 | 9999 |  |  | N | Hydro | [12 empty] | 0 | 0 | 0 | 0
Wylie | 3271_G_1 | 3271 | G | 1 |  | Hydro |  | VACA | South Carolina | 45 | York | 91 | 45091 | 18 | 0 | 1925 | 9999 |  |  | N | Hydro | [12 empty] | 0 | 0 | 0 | 0
Wylie | 3271_G_2 | 3271 | G | 2 |  | Hydro |  | VACA | South Carolina | 45 | York | 91 | 45091 | 18 | 0 | 1925 | 9999 |  |  | N | Hydro | [12 empty] | 0 | 0 | 0 | 0
99 Islands | 3272_G_5 | 3272 | G | 5 |  | Hydro |  | VACA | South Carolina | 45 | Cherokee | 21 | 45021 | 1.6 | 0 | 1910 | 9999 |  |  | N | Hydro | [12 empty] | 0 | 0 | 0 | 0
99 Islands | 3272_G_4 | 3272 | G | 4 |  | Hydro |  | VACA | South Carolina | 45 | Cherokee | 21 | 45021 | 1.6 | 0 | 1910 | 9999 |  |  | N | Hydro | [12 empty] | 0 | 0 | 0 | 0
99 Islands | 3272_G_6 | 3272 | G | 6 |  | Hydro |  | VACA | South Carolina | 45 | Cherokee | 21 | 45021 | 1.6 | 0 | 1910 | 9999 |  |  | N | Hydro | [12 empty] | 0 | 0 | 0 | 0
99 Islands | 3272_G_3 | 3272 | G | 3 |  | Hydro |  | VACA | South Carolina | 45 | Cherokee | 21 | 45021 | 1.6 | 0 | 1910 | 9999 |  |  | N | Hydro | [12 empty] | 0 | 0 | 0 | 0
99 Islands | 3272_G_1 | 3272 | G | 1 |  | Hydro |  | VACA | South Carolina | 45 | Cherokee | 21 | 45021 | 1.6 | 0 | 1910 | 9999 |  |  | N | Hydro | [12 empty] | 0 | 0 | 0 | 0
99 Islands | 3272_G_2 | 3272 | G | 2 |  | Hydro |  | VACA | South Carolina | 45 | Cherokee | 21 | 45021 | 1.6 | 0 | 1910 | 9999 |  |  | N | Hydro | [12 empty] | 0 | 0 | 0 | 0
Lockhart | 3275_G_HY1 | 3275 | G | HY1 |  | Hydro |  | VACA | South Carolina | 45 | Union | 87 | 45087 | 4.2 | 0 | 1921 | 9999 |  |  | N | Hydro | [12 empty] | 0 | 0 | 0 | 0
Lockhart | 3275_G_HY4 | 3275 | G | HY4 |  | Hydro |  | VACA | South Carolina | 45 | Union | 87 | 45087 | 4.2 | 0 | 1921 | 9999 |  |  | N | Hydro | [12 empty] | 0 | 0 | 0 | 0
Lockhart | 3275_G_HY5 | 3275 | G | HY5 |  | Hydro |  | VACA | South Carolina | 45 | Union | 87 | 45087 | 1.2 | 0 | 1921 | 9999 |  |  | N | Hydro | [12 empty] | 0 | 0 | 0 | 0
Lockhart | 3275_G_2 | 3275 | G | 2 |  | Hydro |  | VACA | South Carolina | 45 | Union | 87 | 45087 | 4.2 | 0 | 1921 | 9999 |  |  | N | Hydro | [12 empty] | 0 | 0 | 0 | 0
Lockhart | 3275_G_HY3 | 3275 | G | HY3 |  | Hydro |  | VACA | South Carolina | 45 | Union | 87 | 45087 | 4.2 | 0 | 1921 | 9999 |  |  | N | Hydro | [12 empty] | 0 | 0 | 0 | 0
Burton | 3277_G_3 | 3277 | G | 3 |  | Combustion Turbine | Combustion Turbine | VACA | South Carolina | 45 | Beaufort | 13 | 45013 | 9 | 22068 | 1963 | 9999 |  |  | N | Natural Gas, Distillate Fuel Oil | [11 empty] | 3.5 | 0.47021 | 0.47021 | 0.47021 | 0.47021
Burton | 3277_G_2 | 3277 | G | 2 |  | Combustion Turbine | Combustion Turbine | VACA | South Carolina | 45 | Beaufort | 13 | 45013 | 9 | 22068 | 1963 | 9999 |  |  | N | Natural Gas, Distillate Fuel Oil | [11 empty] | 3.5 | 0.47021 | 0.47021 | 0.47021 | 0.47021
Burton | 3277_G_1 | 3277 | G | 1 |  | Combustion Turbine | Combustion Turbine | VACA | South Carolina | 45 | Beaufort | 13 | 45013 | 9 | 22068 | 1961 | 9999 |  |  | N | Natural Gas, Distillate Fuel Oil | [11 empty] | 3.5 | 0.47021 | 0.47021 | 0.47021 | 0.47021
Canadys Steam | 3280_B_CAN2 | 3280 | B | CAN2 | 2220 | Coal Steam |  | VACA | South Carolina | 45 | Colleton | 29 | 45029 | 116 | 10327 | 1964 | 9999 | tangential | dry | N | Bituminous |  |  |  | LNC1 |  |  |  | ESPC |  |  |  | 3.5 | 0.4259 | 0.4259 | 0.3846 | 0.3846 | Cold-side ESP | 0.64 | 0.97 | 1 | 0.64 | 0.97 | 1
Canadys Steam | 3280_B_CAN3 | 3280 | B | CAN3 | 2221 | Coal Steam |  | VACA | South Carolina | 45 | Colleton | 29 | 45029 | 175 | 9959 | 1967 | 9999 | wall | dry | N | Bituminous |  |  |  | LNBO |  |  |  | B |  |  |  | 3.5 | 0.391 | 0.391 | 0.3669 | 0.3669 | Fabric Filter | 0.11 | 0.27 | 1 | 0.11 | 0.27 | 1
Canadys Steam | 3280_B_CAN1 | 3280 | B | CAN1 | 2219 | Coal Steam |  | VACA | South Carolina | 45 | Colleton | 29 | 45029 | 105 | 10834 | 1962 | 9999 | tangential | dry | N | Bituminous |  |  |  | LNC1 |  |  |  | ESPC |  |  |  | 3.5 | 0.4247 | 0.4247 | 0.3828 | 0.3828 | Cold-side ESP | 0.64 | 0.97 | 1 | 0.64 | 0.97 | 1
Coit GT | 3281_G_2 | 3281 | G | 2 |  | Combustion Turbine | Combustion Turbine | VACA | South Carolina | 45 | Richland | 79 | 45079 | 16 | 17919 | 1964 | 9999 |  |  | N | Natural Gas, Distillate Fuel Oil | [11 empty] | 3.5 | 0.47021 | 0.47021 | 0.47021 | 0.47021
Coit GT | 3281_G_1 | 3281 | G | 1 |  | Combustion Turbine | Combustion Turbine | VACA | South Carolina | 45 | Richland | 79 | 45079 | 16 | 17919 | 1969 | 9999 |  |  | N | Natural Gas, Distillate Fuel Oil | [11 empty] | 3.5 | 0.47021 | 0.47021 | 0.47021 | 0.47021
Columbia | 3283_G_3 | 3283 | G | 3 |  | Hydro |  | VACA | South Carolina | 45 | Richland | 79 | 45079 | 1.3 | 0 | 1929 | 9999 |  |  | N | Hydro | [12 empty] | 0 | 0 | 0 | 0
Columbia | 3283_G_4 | 3283 | G | 4 |  | Hydro |  | VACA | South Carolina | 45 | Richland | 79 | 45079 | 1.3 | 0 | 1953 | 9999 |  |  | N | Hydro | [12 empty] | 0 | 0 | 0 | 0
Columbia | 3283_G_5 | 3283 | G | 5 |  | Hydro |  | VACA | South Carolina | 45 | Richland | 79 | 45079 | 1.3 | 0 | 1953 | 9999 |  |  | N | Hydro | [12 empty] | 0 | 0 | 0 | 0
Columbia | 3283_G_6 | 3283 | G | 6 |  | Hydro |  | VACA | South Carolina | 45 | Richland | 79 | 45079 | 1.3 | 0 | 1928 | 9999 |  |  | N | Hydro | [12 empty] | 0 | 0 | 0 | 0
Columbia | 3283_G_2 | 3283 | G | 2 |  | Hydro |  | VACA | South Carolina | 45 | Richland | 79 | 45079 | 1.3 | 0 | 1929 | 9999 |  |  | N | Hydro | [12 empty] | 0 | 0 | 0 | 0
Columbia | 3283_G_7 | 3283 | G | 7 |  | Hydro |  | VACA | South Carolina | 45 | Richland | 79 | 45079 | 1.3 | 0 | 1927 | 9999 |  |  | N | Hydro | [12 empty] | 0 | 0 | 0 | 0
Columbia | 3283_G_1 | 3283 | G | 1 |  | Hydro |  | VACA | South Carolina | 45 | Richland | 79 | 45079 | 1.3 | 0 | 1929 | 9999 |  |  | N | Hydro | [12 empty] | 0 | 0 | 0 | 0
Faber Place | 3284_G_1 | 3284 | G | 1 |  | Combustion Turbine | Combustion Turbine | VACA | South Carolina | 45 | Charleston | 19 | 45019 | 8 | 21282 | 1961 | 9999 |  |  | N | Natural Gas | [11 empty] | 3.5 | 0.47021 | 0.47021 | 0.47021 | 0.47021
Hagood | 3285_G_4 | 3285 | G | 4 | 2225 | Combustion Turbine | Combustion Turbine | VACA | South Carolina | 45 | Charleston | 19 | 45019 | 86 | 12584 | 1991 | 9999 |  |  | N | Natural Gas, Distillate Fuel Oil |  |  |  | H2O | [7 empty] | 2.3 | 0.1683 | 0.1683 | 0.1468 | 0.1468
Hardeeville | 3286_G_1 | 3286 | G | 1 |  | Combustion Turbine | Combustion Turbine | VACA | South Carolina | 45 | Jasper | 53 | 45053 | 12 | 18630 | 1968 | 9999 |  |  | N | Distillate Fuel Oil | [11 empty] | 3.5 | 0.81274 | 0.81274 | 0.81274 | 0.81274
McMeekin | 3287_B_MCM1 | 3287 | B | MCM1 | 2226 | Coal Steam |  | VACA | South Carolina | 45 | Lexington | 63 | 45063 | 125 | 9578 | 1958 | 9999 | tangential | dry | N | Bituminous |  |  |  | LNC2 |  |  |  | B |  |  |  | 3.5 | 0.4106 | 0.4106 | 0.2748 | 0.2748 | Fabric Filter | 0.11 | 0.27 | 1 | 0.11 | 0.27 | 1
McMeekin | 3287_B_MCM2 | 3287 | B | MCM2 | 2227 | Coal Steam |  | VACA | South Carolina | 45 | Lexington | 63 | 45063 | 125 | 10085 | 1958 | 9999 | tangential | dry | N | Bituminous |  |  |  | LNC2 |  |  |  | B |  |  |  | 3.5 | 0.44 | 0.44 | 0.2801 | 0.2801 | Fabric Filter | 0.11 | 0.27 | 1 | 0.11 | 0.27 | 1
Neal Shoals | 3289_G_4 | 3289 | G | 4 |  | Hydro |  | VACA | South Carolina | 45 | Union | 87 | 45087 | 1.3 | 0 | 1966 | 9999 |  |  | N | Hydro | [12 empty] | 0 | 0 | 0 | 0
Neal Shoals | 3289_G_2 | 3289 | G | 2 |  | Hydro |  | VACA | South Carolina | 45 | Union | 87 | 45087 | 1.3 | 0 | 1966 | 9999 |  |  | N | Hydro | [12 empty] | 0 | 0 | 0 | 0
Neal Shoals | 3289_G_3 | 3289 | G | 3 |  | Hydro |  | VACA | South Carolina | 45 | Union | 87 | 45087 | 1.3 | 0 | 1966 | 9999 |  |  | N | Hydro | [12 empty] | 0 | 0 | 0 | 0
Neal Shoals | 3289_G_1 | 3289 | G | 1 |  | Hydro |  | VACA | South Carolina | 45 | Union | 87 | 45087 | 1.3 | 0 | 1966 | 9999 |  |  | N | Hydro | [12 empty] | 0 | 0 | 0 | 0
Parr Hydro | 3290_G_4 | 3290 | G | 4 |  | Hydro |  | VACA | South Carolina | 45 | Fairfield | 39 | 45039 | 2.5 | 0 | 1914 | 9999 |  |  | N | Hydro | [12 empty] | 0 | 0 | 0 | 0
Parr Hydro | 3290_G_1 | 3290 | G | 1 |  | Hydro |  | VACA | South Carolina | 45 | Fairfield | 39 | 45039 | 2.5 | 0 | 1914 | 9999 |  |  | N | Hydro | [12 empty] | 0 | 0 | 0 | 0
Parr Hydro | 3290_G_3 | 3290 | G | 3 |  | Hydro |  | VACA | South Carolina | 45 | Fairfield | 39 | 45039 | 2.5 | 0 | 1914 | 9999 |  |  | N | Hydro | [12 empty] | 0 | 0 | 0 | 0
Parr Hydro | 3290_G_5 | 3290 | G | 5 |  | Hydro |  | VACA | South Carolina | 45 | Fairfield | 39 | 45039 | 2.5 | 0 | 1914 | 9999 |  |  | N | Hydro | [12 empty] | 0 | 0 | 0 | 0
Parr Hydro | 3290_G_2 | 3290 | G | 2 |  | Hydro |  | VACA | South Carolina | 45 | Fairfield | 39 | 45039 | 2.5 | 0 | 1914 | 9999 |  |  | N | Hydro | [12 empty] | 0 | 0 | 0 | 0
Parr Hydro | 3290_G_6 | 3290 | G | 6 |  | Hydro |  | VACA | South Carolina | 45 | Fairfield | 39 | 45039 | 2.5 | 0 | 1921 | 9999 |  |  | N | Hydro | [12 empty] | 0 | 0 | 0 | 0
Parr GT | 3291_G_GT3 | 3291 | G | GT3 |  | Combustion Turbine | Combustion Turbine | VACA | South Carolina | 45 | Fairfield | 39 | 45039 | 19 | 16812 | 1971 | 9999 |  |  | N | Natural Gas, Distillate Fuel Oil | [11 empty] | 3.5 | 0.47021 | 0.47021 | 0.47021 | 0.47021
Parr GT | 3291_G_GT4 | 3291 | G | GT4 |  | Combustion Turbine | Combustion Turbine | VACA | South Carolina | 45 | Fairfield | 39 | 45039 | 19 | 16812 | 1971 | 9999 |  |  | N | Natural Gas, Distillate Fuel Oil | [11 empty] | 3.5 | 0.47021 | 0.47021 | 0.47021 | 0.47021
Parr GT | 3291_G_GT2 | 3291 | G | GT2 |  | Combustion Turbine | Combustion Turbine | VACA | South Carolina | 45 | Fairfield | 39 | 45039 | 15.5 | 20588 | 1970 | 9999 |  |  | N | Natural Gas, Distillate Fuel Oil | [11 empty] | 3.5 | 0.47021 | 0.47021 | 0.47021 | 0.47021
Parr GT | 3291_G_GT1 | 3291 | G | GT1 |  | Combustion Turbine | Combustion Turbine | VACA | South Carolina | 45 | Fairfield | 39 | 45039 | 15.5 | 20588 | 1970 | 9999 |  |  | N | Natural Gas, Distillate Fuel Oil | [11 empty] | 3.5 | 0.47021 | 0.47021 | 0.47021 | 0.47021
Saluda | 3293_G_3 | 3293 | G | 3 |  | Hydro |  | VACA | South Carolina | 45 | Lexington | 63 | 45063 | 34 | 0 | 1930 | 9999 |  |  | N | Hydro | [12 empty] | 0 | 0 | 0 | 0
Saluda | 3293_G_1 | 3293 | G | 1 |  | Hydro |  | VACA | South Carolina | 45 | Lexington | 63 | 45063 | 34 | 0 | 1930 | 9999 |  |  | N | Hydro | [12 empty] | 0 | 0 | 0 | 0
Saluda | 3293_G_5 | 3293 | G | 5 |  | Hydro |  | VACA | South Carolina | 45 | Lexington | 63 | 45063 | 70 | 0 | 1971 | 9999 |  |  | N | Hydro | [12 empty] | 0 | 0 | 0 | 0
Saluda | 3293_G_2 | 3293 | G | 2 |  | Hydro |  | VACA | South Carolina | 45 | Lexington | 63 | 45063 | 34 | 0 | 1930 | 9999 |  |  | N | Hydro | [12 empty] | 0 | 0 | 0 | 0
Saluda | 3293_G_4 | 3293 | G | 4 |  | Hydro |  | VACA | South Carolina | 45 | Lexington | 63 | 45063 | 34 | 0 | 1930 | 9999 |  |  | N | Hydro | [12 empty] | 0 | 0 | 0 | 0
Urquhart | 3295_G_CT2 | 3295 | G | CT2 | 8332 | Combined Cycle |  | VACA | South Carolina | 45 | Aiken | 3 | 45003 | 173 | 7274 | 2002 | 9999 |  |  | N | Natural Gas, Distillate Fuel Oil |  |  |  | DLNB + H2O | [7 empty] | 0 | 0.039949 | 0.039949 | 0.039754 | 0.039754
Urquhart | 3295_G_1 | 3295 | G | 1 | 8330 | Combined Cycle |  | VACA | South Carolina | 45 | Aiken | 3 | 45003 | 66 | 7274 | 1953 | 9999 |  |  | N | Natural Gas, Distillate Fuel Oil |  |  |  | DLNB + H2O | [7 empty] | 0 | 0.039949 | 0.039949 | 0.039754 | 0.039754
Urquhart | 3295_G_CT1 | 3295 | G | CT1 | 8330 | Combined Cycle |  | VACA | South Carolina | 45 | Aiken | 3 | 45003 | 165 | 7274 | 2002 | 9999 |  |  | N | Natural Gas, Distillate Fuel Oil |  |  |  | DLNB + H2O | [7 empty] | 0 | 0.039949 | 0.039949 | 0.039754 | 0.039754
Urquhart | 3295_G_2 | 3295 | G | 2 | 8332 | Combined Cycle |  | VACA | South Carolina | 45 | Aiken | 3 | 45003 | 68 | 7274 | 1954 | 9999 |  |  | N | Natural Gas, Distillate Fuel Oil |  |  |  | DLNB + H2O | [7 empty] | 0 | 0.039949 | 0.039949 | 0.039754 | 0.039754
Urquhart | 3295_G_GT1 | 3295 | G | GT1 |  | Combustion Turbine | Combustion Turbine | VACA | South Carolina | 45 | Aiken | 3 | 45003 | 15 | 17080 | 1969 | 9999 |  |  | N | Natural Gas, Distillate Fuel Oil | [11 empty] | 3.5 | 0.47021 | 0.47021 | 0.47021 | 0.47021
Urquhart | 3295_G_GT2 | 3295 | G | GT2 |  | Combustion Turbine | Combustion Turbine | VACA | South Carolina | 45 | Aiken | 3 | 45003 | 14 | 19032 | 1969 | 9999 |  |  | N | Natural Gas, Distillate Fuel Oil | [11 empty] | 3.5 | 0.47021 | 0.47021 | 0.47021 | 0.47021
Urquhart | 3295_G_GT3 | 3295 | G | GT3 |  | Combustion Turbine | Combustion Turbine | VACA | South Carolina | 45 | Aiken | 3 | 45003 | 11 | 19032 | 1969 | 9999 |  |  | N | Natural Gas, Distillate Fuel Oil | [11 empty] | 3.5 | 0.47021 | 0.47021 | 0.47021 | 0.47021
Urquhart | 3295_G_GT4 | 3295 | G | GT4 | 2231 | Combustion Turbine | Combustion Turbine | VACA | South Carolina | 45 | Aiken | 3 | 45003 | 47 | 12391 | 1999 | 9999 |  |  | N | Natural Gas, Distillate Fuel Oil |  |  |  | H2O | [7 empty] | 3.5 | 0.1108 | 0.1108 | 0.0996 | 0.0996
Urquhart | 3295_B_URQ3 | 3295 | B | URQ3 | 2230 | Coal Steam |  | VACA | South Carolina | 45 | Aiken | 3 | 45003 | 94 | 9833 | 1955 | 9999 | tangential | dry | N | Bituminous |  |  |  | LNC2 |  |  |  | ESPC |  |  |  | 3 | 0.2569 | 0.2569 | 0.2497 | 0.2497 | Cold-side ESP | 0.64 | 0.97 | 1 | 0.64 | 0.97 | 1
Wateree | 3297_B_WAT2 | 3297 | B | WAT2 | 2233 | Coal Steam |  | VACA | South Carolina | 45 | Richland | 79 | 45079 | 350 | 9506 | 1971 | 9999 | wall | dry | N | Bituminous | Wet Scrubber | 2010 |  | LNB | SCR | 2004 |  | ESPC |  |  |  | 3.5 | 0.4022 | 0.0589 | 0.4022 | 0.0589 | Cold-side ESP + SCR | 0.64 | 0.97 | 1 | 0.64 | 0.97 | 1 | Yes
Wateree | 3297_B_WAT1 | 3297 | B | WAT1 | 2232 | Coal Steam |  | VACA | South Carolina | 45 | Richland | 79 | 45079 | 350 | 9807 | 1970 | 9999 | wall | dry | N | Bituminous | Wet Scrubber | 2010 |  | LNB | SCR | 2003 |  | ESPC |  |  |  | 3.5 | 0.4972 | 0.0568 | 0.4972 | 0.0568 | Cold-side ESP + SCR | 0.64 | 0.97 | 1 | 0.64 | 0.97 | 1 | Yes
Williams | 3298_G_1 | 3298 | G | 1 | 88279 | Combustion Turbine | Combustion Turbine | VACA | South Carolina | 45 | Berkeley | 15 | 45015 | 20 | 18540 | 1972 | 9999 |  |  | N | Natural Gas, Distillate Fuel Oil | [11 empty] | 3.5 | 0.7001 | 0.7001 | 0.7001 | 0.7001
Williams | 3298_G_2 | 3298 | G | 2 | 88280 | Combustion Turbine | Combustion Turbine | VACA | South Carolina | 45 | Berkeley | 15 | 45015 | 20 | 18540 | 1972 | 9999 |  |  | N | Natural Gas, Distillate Fuel Oil | [11 empty] | 3.5 | 0.7001 | 0.7001 | 0.7001 | 0.7001
Williams | 3298_B_WIL1 | 3298 | B | WIL1 | 2234 | Coal Steam |  | VACA | South Carolina | 45 | Berkeley | 15 | 45015 | 615 | 10003 | 1973 | 9999 | tangential | dry | N | Bituminous | Wet Scrubber | 2010 |  | LNC1 | SCR | 2004 |  | ESPC |  |  |  | 2.3 | 0.5469 | 0.06 | 0.5469 | 0.06 | Cold-side ESP + SCR | 0.64 | 0.97 | 1 | 0.64 | 0.97 | 1 | Yes
Rocky River | 3305_G_1 | 3305 | G | 1 |  | Hydro |  | VACA | South Carolina | 45 | Abbeville | 1 | 45001 | 1.8 | 0 | 1941 | 9999 |  |  | N | Hydro | [12 empty] | 0 | 0 | 0 | 0
Rocky River | 3305_G_2 | 3305 | G | 2 |  | Hydro |  | VACA | South Carolina | 45 | Abbeville | 1 | 45001 | 0.8 | 0 | 1941 | 9999 |  |  | N | Hydro | [12 empty] | 0 | 0 | 0 | 0
Rocky River | 3305_G_IC1 | 3305 | G | IC1 |  | Combustion Turbine | IC Engine | VACA | South Carolina | 45 | Abbeville | 1 | 45001 | 1.1 | 12495 | 1946 | 9999 |  |  | N | Distillate Fuel Oil | [11 empty] | 3.5 | 2.5048 | 2.5048 | 2.5048 | 2.5048
Dolphus M Grainger | 3317_B_2 | 3317 | B | 2 | 2236 | Coal Steam |  | VACA | South Carolina | 45 | Horry | 51 | 45051 | 85 | 10722 | 1966 | 9999 | wall | dry | N | Bituminous |  |  |  | LNB |  |  |  | ESPC |  |  |  | 3.5 | 0.435 | 0.435 | 0.33567 | 0.33567 | Cold-side ESP | 0.64 | 0.97 | 1 | 0.64 | 0.97 | 1
Dolphus M Grainger | 3317_B_1 | 3317 | B | 1 | 2235 | Coal Steam |  | VACA | South Carolina | 45 | Horry | 51 | 45051 | 85 | 10548 | 1966 | 9999 | wall | dry | N | Bituminous |  |  |  | LNB |  |  |  | ESPC |  |  |  | 3.5 | 0.4398 | 0.4398 | 0.4398 | 0.4398 | Cold-side ESP | 0.64 | 0.97 | 1 | 0.64 | 0.97 | 1
Hilton Head | 3318_G_1 | 3318 | G | 1 | 88281 | Combustion Turbine | Combustion Turbine | VACA | South Carolina | 45 | Beaufort | 13 | 45013 | 20 | 16657 | 1973 | 9999 |  |  | N | Distillate Fuel Oil | [11 empty] | 3.5 | 1.1987 | 1.1987 | 1.1987 | 1.1987
Hilton Head | 3318_G_2 | 3318 | G | 2 | 88282 | Combustion Turbine | Combustion Turbine | VACA | South Carolina | 45 | Beaufort | 13 | 45013 | 20 | 16657 | 1974 | 9999 |  |  | N | Distillate Fuel Oil | [11 empty] | 3.5 | 1.1999 | 1.1999 | 1.1999 | 1.1999
Hilton Head | 3318_G_3 | 3318 | G | 3 | 88283 | Combustion Turbine | Combustion Turbine | VACA | South Carolina | 45 | Beaufort | 13 | 45013 | 57 | 16657 | 1979 | 9999 |  |  | N | Distillate Fuel Oil |  |  |  | H2O | [7 empty] | 0.77 | 0.3 | 0.3 | 0.3 | 0.3
Jefferies | 3319_G_H1 | 3319 | G | H1 |  | Hydro |  | VACA | South Carolina | 45 | Berkeley | 15 | 45015 | 29 | 0 | 1942 | 9999 |  |  | N | Hydro | [12 empty] | 0 | 0 | 0 | 0
Jefferies | 3319_G_H2 | 3319 | G | H2 |  | Hydro |  | VACA | South Carolina | 45 | Berkeley | 15 | 45015 | 29 | 0 | 1942 | 9999 |  |  | N | Hydro | [12 empty] | 0 | 0 | 0 | 0
Jefferies | 3319_G_H6 | 3319 | G | H6 |  | Hydro |  | VACA | South Carolina | 45 | Berkeley | 15 | 45015 | 11 | 0 | 1942 | 9999 |  |  | N | Hydro | [12 empty] | 0 | 0 | 0 | 0
Jefferies | 3319_G_H4 | 3319 | G | H4 |  | Hydro |  | VACA | South Carolina | 45 | Berkeley | 15 | 45015 | 29 | 0 | 1942 | 9999 |  |  | N | Hydro | [12 empty] | 0 | 0 | 0 | 0
Jefferies | 3319_G_H3 | 3319 | G | H3 |  | Hydro |  | VACA | South Carolina | 45 | Berkeley | 15 | 45015 | 29 | 0 | 1942 | 9999 |  |  | N | Hydro | [12 empty] | 0 | 0 | 0 | 0
Jefferies | 3319_B_4 | 3319 | B | 4 | 2240 | Coal Steam |  | VACA | South Carolina | 45 | Berkeley | 15 | 45015 | 153 | 10401 | 1970 | 9999 | wall | dry | N | Bituminous |  |  |  | LNB |  |  |  | ESPC |  |  |  | 3.5 | 0.485 | 0.485 | 0.36886 | 0.36886 | Cold-side ESP | 0.64 | 0.97 | 1 | 0.64 | 0.97 | 1
Jefferies | 3319_B_2 | 3319 | B | 2 | 2238 | O/G Steam |  | VACA | South Carolina | 45 | Berkeley | 15 | 45015 | 46 | 14090 | 1954 | 9999 | wall | dry | N | Residual Fuel Oil | [7 empty] | C |  |  |  | 3.5 | 0.17 | 0.17 | 0.17 | 0.17
Jefferies | 3319_B_3 | 3319 | B | 3 | 2239 | Coal Steam |  | VACA | South Carolina | 45 | Berkeley | 15 | 45015 | 153 | 10501 | 1970 | 9999 | wall | dry | N | Bituminous |  |  |  | LNB |  |  |  | ESPC |  |  |  | 3.5 | 0.489 | 0.489 | 0.37141 | 0.37141 | Cold-side ESP | 0.64 | 0.97 | 1 | 0.64 | 0.97 | 1
Jefferies | 3319_B_1 | 3319 | B | 1 | 2237 | O/G Steam |  | VACA | South Carolina | 45 | Berkeley | 15 | 45015 | 46 | 13780 | 1954 | 9999 | wall | dry | N | Residual Fuel Oil | [7 empty] | C |  |  |  | 3.5 | 0.136 | 0.136 | 0.136 | 0.136
Myrtle Beach | 3320_G_1 | 3320 | G | 1 |  | Combustion Turbine | Combustion Turbine | VACA | South Carolina | 45 | Horry | 51 | 45051 | 10 | 18466 | 1972 | 9999 |  |  | N | Distillate Fuel Oil | [11 empty] | 3.5 | 0.81274 | 0.81274 | 0.81274 | 0.81274
Myrtle Beach | 3320_G_5 | 3320 | G | 5 | 88286 | Combustion Turbine | Combustion Turbine | VACA | South Carolina | 45 | Horry | 51 | 45051 | 30 | 18466 | 1976 | 9999 |  |  | N | Distillate Fuel Oil | [11 empty] | 3.5 | 1.2 | 1.2 | 1.2 | 1.2
Myrtle Beach | 3320_G_4 | 3320 | G | 4 | 88285 | Combustion Turbine | Combustion Turbine | VACA | South Carolina | 45 | Horry | 51 | 45051 | 20 | 18466 | 1972 | 9999 |  |  | N | Distillate Fuel Oil | [11 empty] | 3.5 | 1.2 | 1.2 | 1.2 | 1.2
Myrtle Beach | 3320_G_2 | 3320 | G | 2 |  | Combustion Turbine | Combustion Turbine | VACA | South Carolina | 45 | Horry | 51 | 45051 | 10 | 18466 | 1962 | 9999 |  |  | N | Distillate Fuel Oil | [11 empty] | 3.5 | 0.81274 | 0.81274 | 0.81274 | 0.81274
Myrtle Beach | 3320_G_3 | 3320 | G | 3 | 88284 | Combustion Turbine | Combustion Turbine | VACA | South Carolina | 45 | Horry | 51 | 45051 | 20 | 18466 | 1962 | 9999 |  |  | N | Distillate Fuel Oil | [11 empty] | 3.5 | 1.2001 | 1.2001 | 1.2001 | 1.2001
Spillway | 3321_G_1 | 3321 | G | 1 |  | Hydro |  | VACA | South Carolina | 45 | Berkeley | 15 | 45015 | 2 | 0 | 1950 | 9999 |  |  | N | Hydro | [12 empty] | 0 | 0 | 0 | 0
J Strom Thurmond | 3323_G_6 | 3323 | G | 6 |  | Hydro |  | VACA | South Carolina | 45 | McCormick | 65 | 45065 | 48 | 0 | 1954 | 9999 |  |  | N | Hydro | [12 empty] | 0 | 0 | 0 | 0
J Strom Thurmond | 3323_G_3 | 3323 | G | 3 |  | Hydro |  | VACA | South Carolina | 45 | McCormick | 65 | 45065 | 48 | 0 | 1953 | 9999 |  |  | N | Hydro | [12 empty] | 0 | 0 | 0 | 0
J Strom Thurmond | 3323_G_5 | 3323 | G | 5 |  | Hydro |  | VACA | South Carolina | 45 | McCormick | 65 | 45065 | 48 | 0 | 1954 | 9999 |  |  | N | Hydro | [12 empty] | 0 | 0 | 0 | 0
J Strom Thurmond | 3323_G_7 | 3323 | G | 7 |  | Hydro |  | VACA | South Carolina | 45 | McCormick | 65 | 45065 | 48 | 0 | 1954 | 9999 |  |  | N | Hydro | [12 empty] | 0 | 0 | 0 | 0
J Strom Thurmond | 3323_G_1 | 3323 | G | 1 |  | Hydro |  | VACA | South Carolina | 45 | McCormick | 65 | 45065 | 48 | 0 | 1953 | 9999 |  |  | N | Hydro | [12 empty] | 0 | 0 | 0 | 0
J Strom Thurmond | 3323_G_4 | 3323 | G | 4 |  | Hydro |  | VACA | South Carolina | 45 | McCormick | 65 | 45065 | 48 | 0 | 1953 | 9999 |  |  | N | Hydro | [12 empty] | 0 | 0 | 0 | 0
Ben French | 3325_G_1 | 3325 | G | 1 |  | Combustion Turbine | IC Engine | RMPA | South Dakota | 46 | Pennington | 103 | 46103 | 2 | 13123.2157 | 1965 | 9999 |  |  | N | Distillate Fuel Oil | [11 empty] | 3 | 2.5048 | 2.5048 | 2.5048 | 2.5048
Ben French | 3325_G_GT4 | 3325 | G | GT4 |  | Combustion Turbine | Combustion Turbine | RMPA | South Dakota | 46 | Pennington | 103 | 46103 | 17 | 13948 | 1979 | 9999 |  |  | N | Natural Gas, Distillate Fuel Oil | [11 empty] | 3 | 0.47635 | 0.47635 | 0.47635 | 0.47635
Ben French | 3325_G_3 | 3325 | G | 3 |  | Combustion Turbine | IC Engine | RMPA | South Dakota | 46 | Pennington | 103 | 46103 | 2 | 11709 | 1965 | 9999 |  |  | N | Distillate Fuel Oil | [11 empty] | 3 | 2.5048 | 2.5048 | 2.5048 | 2.5048
Ben French | 3325_G_GT3 | 3325 | G | GT3 |  | Combustion Turbine | Combustion Turbine | RMPA | South Dakota | 46 | Pennington | 103 | 46103 | 17 | 13948 | 1978 | 9999 |  |  | N | Natural Gas, Distillate Fuel Oil | [11 empty] | 3 | 0.47635 | 0.47635 | 0.47635 | 0.47635
Ben French | 3325_G_GT1 | 3325 | G | GT1 |  | Combustion Turbine | Combustion Turbine | RMPA | South Dakota | 46 | Pennington | 103 | 46103 | 17 | 13948 | 1977 | 9999 |  |  | N | Natural Gas, Distillate Fuel Oil | [11 empty] | 3 | 0.47635 | 0.47635 | 0.47635 | 0.47635
Ben French | 3325_G_5 | 3325 | G | 5 |  | Combustion Turbine | IC Engine | RMPA | South Dakota | 46 | Pennington | 103 | 46103 | 2 | 11709 | 1965 | 9999 |  |  | N | Distillate Fuel Oil | [11 empty] | 3 | 2.5048 | 2.5048 | 2.5048 | 2.5048
Ben French | 3325_G_GT2 | 3325 | G | GT2 |  | Combustion Turbine | Combustion Turbine | RMPA | South Dakota | 46 | Pennington | 103 | 46103 | 17 | 13948 | 1977 | 9999 |  |  | N | Natural Gas, Distillate Fuel Oil | [11 empty] | 3 | 0.47635 | 0.47635 | 0.47635 | 0.47635
Ben French | 3325_G_4 | 3325 | G | 4 |  | Combustion Turbine | IC Engine | RMPA | South Dakota | 46 | Pennington | 103 | 46103 | 2 | 11709 | 1965 | 9999 |  |  | N | Distillate Fuel Oil | [11 empty] | 3 | 2.5048 | 2.5048 | 2.5048 | 2.5048
Ben French | 3325_G_2 | 3325 | G | 2 |  | Combustion Turbine | IC Engine | RMPA | South Dakota | 46 | Pennington | 103 | 46103 | 2 | 11709 | 1965 | 9999 |  |  | N | Distillate Fuel Oil | [11 empty] | 3 | 2.5048 | 2.5048 | 2.5048 | 2.5048
Ben French | 3325_B_1 | 3325 | B | 1 |  | Coal Steam |  | RMPA | South Dakota | 46 | Pennington | 103 | 46103 | 21.6 | 11709 | 1961 | 9999 |  |  | N | Subbituminous | [7 empty] | ESPC |  |  |  | 3 | 0.67381 | 0.67381 | 0.67381 | 0.67381 | Cold-side ESP | 0.64 | 0.97 | 1 | 0.64 | 0.97 | 1
Aberdeen CT | 3338_G_GT1 | 3338 | G | GT1 |  | Combustion Turbine | Combustion Turbine | MRO | South Dakota | 46 | Brown | 13 | 46013 | 20.5 | 16727 | 1978 | 9999 |  |  | N | Distillate Fuel Oil | [11 empty] | 3 | 0.80668 | 0.80668 | 0.80668 | 0.80668
Clark | 3341_G_1 | 3341 | G | 1 |  | Combustion Turbine | IC Engine | MRO | South Dakota | 46 | Clark | 25 | 46025 | 2.6 | 22713 | 1970 | 9999 |  |  | N | Distillate Fuel Oil | [11 empty] | 3 | 2.5048 | 2.5048 | 2.5048 | 2.5048
Faulkton | 3342_G_1 | 3342 | G | 1 |  | Combustion Turbine | IC Engine | MRO | South Dakota | 46 | Faulk | 49 | 46049 | 2.6 | 16403 | 1969 | 9999 |  |  | N | Distillate Fuel Oil | [11 empty] | 3 | 2.5048 | 2.5048 | 2.5048 | 2.5048
Highmore | 3343_G_2 | 3343 | G | 2 |  | Combustion Turbine | IC Engine | MRO | South Dakota | 46 | Hyde | 69 | 46069 | 1.3 | 13140 | 1960 | 9999 |  |  | N | Distillate Fuel Oil | [11 empty] | 3 | 2.5048 | 2.5048 | 2.5048 | 2.5048
Highmore | 3343_G_3 | 3343 | G | 3 |  | Combustion Turbine | IC Engine | MRO | South Dakota | 46 | Hyde | 69 | 46069 | 2.6 | 13140 | 1970 | 9999 |  |  | N | Distillate Fuel Oil | [11 empty] | 3 | 2.5048 | 2.5048 | 2.5048 | 2.5048
Highmore | 3343_G_1 | 3343 | G | 1 |  | Combustion Turbine | IC Engine | MRO | South Dakota | 46 | Hyde | 69 | 46069 | 0.6 | 13140 | 1948 | 9999 |  |  | N | Distillate Fuel Oil | [11 empty] | 3 | 2.5048 | 2.5048 | 2.5048 | 2.5048
Huron | 3344_G_2A | 3344 | G | 2A | 2244 | Combustion Turbine | Combustion Turbine | MRO | South Dakota | 46 | Beadle | 5 | 46005 | 43.7 | 20778 | 1991 | 9999 |  |  | N | Natural Gas, Distillate Fuel Oil |  |  |  | H2O | [7 empty] | 3 | 0.1801 | 0.1801 | 0.1801 | 0.1801
Huron | 3344_G_1 | 3344 | G | 1 | 2245 | Combustion Turbine | Combustion Turbine | MRO | South Dakota | 46 | Beadle | 5 | 46005 | 11.1 | 18148 | 1961 | 9999 |  |  | N | Natural Gas, Distillate Fuel Oil |  |  |  | H2O | [7 empty] | 3 | 0.21 | 0.21 | 0.2099 | 0.2099
Mobile Unit | 3346_G_1 | 3346 | G | 1 |  | Combustion Turbine | IC Engine | MRO | South Dakota | 46 | Beadle | 5 | 46005 | 0.5 | 20217 | 1955 | 9999 |  |  | N | Distillate Fuel Oil | [11 empty] | 3 | 2.5048 | 2.5048 | 2.5048 | 2.5048
Mobile Unit | 3346_G_2 | 3346 | G | 2 |  | Combustion Turbine | IC Engine | MRO | South Dakota | 46 | Beadle | 5 | 46005 | 1.8 | 20217 | 1991 | 9999 |  |  | N | Distillate Fuel Oil | [11 empty] | 3 | 2.5048 | 2.5048 | 2.5048 | 2.5048
Redfield | 3347_G_1 | 3347 | G | 1 |  | Combustion Turbine | IC Engine | MRO | South Dakota | 46 | Spink | 115 | 46115 | 1.3 | 18000 | 1962 | 9999 |  |  | N | Natural Gas, Distillate Fuel Oil | [11 empty] | 3 | 2.271 | 2.271 | 2.271 | 2.271
Redfield | 3347_G_3 | 3347 | G | 3 |  | Combustion Turbine | IC Engine | MRO | South Dakota | 46 | Spink | 115 | 46115 | 1.3 | 18000 | 1962 | 9999 |  |  | N | Natural Gas, Distillate Fuel Oil | [11 empty] | 3 | 2.271 | 2.271 | 2.271 | 2.271
Redfield | 3347_G_2 | 3347 | G | 2 |  | Combustion Turbine | IC Engine | MRO | South Dakota | 46 | Spink | 115 | 46115 | 1.3 | 18000 | 1962 | 9999 |  |  | N | Natural Gas, Distillate Fuel Oil | [11 empty] | 3 | 2.271 | 2.271 | 2.271 | 2.271
Webster | 3348_G_2 | 3348 | G | 2 |  | Combustion Turbine | IC Engine | MRO | South Dakota | 46 | Day | 37 | 46037 | 1.9 | 14400 | 1950 | 9999 |  |  | N | Distillate Fuel Oil | [11 empty] | 3 | 2.5048 | 2.5048 | 2.5048 | 2.5048
Lake Preston | 3352_G_1A | 3352 | G | 1A |  | Combustion Turbine | Combustion Turbine | MRO | South Dakota | 46 | Kingsbury | 77 | 46077 | 21.52 | 14848 | 1978 | 9999 |  |  | N | Distillate Fuel Oil | [11 empty] | 3 | 0.80668 | 0.80668 | 0.80668 | 0.80668
Oahe | 3356_G_1 | 3356 | G | 1 |  | Hydro |  | MRO | South Dakota | 46 | Hughes | 65 | 46065 | 92 | 0 | 1962 | 9999 |  |  | N | Hydro | [12 empty] | 0 | 0 | 0 | 0
Oahe | 3356_G_2 | 3356 | G | 2 |  | Hydro |  | MRO | South Dakota | 46 | Hughes | 65 | 46065 | 92 | 0 | 1962 | 9999 |  |  | N | Hydro | [12 empty] | 0 | 0 | 0 | 0
Oahe | 3356_G_3 | 3356 | G | 3 |  | Hydro |  | MRO | South Dakota | 46 | Hughes | 65 | 46065 | 92 | 0 | 1962 | 9999 |  |  | N | Hydro | [12 empty] | 0 | 0 | 0 | 0
Oahe | 3356_G_4 | 3356 | G | 4 |  | Hydro |  | MRO | South Dakota | 46 | Hughes | 65 | 46065 | 91 | 0 | 1962 | 9999 |  |  | N | Hydro | [12 empty] | 0 | 0 | 0 | 0
Oahe | 3356_G_5 | 3356 | G | 5 |  | Hydro |  | MRO | South Dakota | 46 | Hughes | 65 | 46065 | 91 | 0 | 1963 | 9999 |  |  | N | Hydro | [12 empty] | 0 | 0 | 0 | 0
Oahe | 3356_G_6 | 3356 | G | 6 |  | Hydro |  | MRO | South Dakota | 46 | Hughes | 65 | 46065 | 91 | 0 | 1963 | 9999 |  |  | N | Hydro | [12 empty] | 0 | 0 | 0 | 0
Oahe | 3356_G_7 | 3356 | G | 7 |  | Hydro |  | MRO | South Dakota | 46 | Hughes | 65 | 46065 | 91 | 0 | 1963 | 9999 |  |  | N | Hydro | [12 empty] | 0 | 0 | 0 | 0
Fort Randall | 3373_G_8 | 3373 | G | 8 |  | Hydro |  | MRO | South Dakota | 46 | Charles Mix | 23 | 46023 | 44 | 0 | 1956 | 9999 |  |  | N | Hydro | [12 empty] | 0 | 0 | 0 | 0
Fort Randall | 3373_G_6 | 3373 | G | 6 |  | Hydro |  | MRO | South Dakota | 46 | Charles Mix | 23 | 46023 | 44 | 0 | 1955 | 9999 |  |  | N | Hydro | [12 empty] | 0 | 0 | 0 | 0
Fort Randall | 3373_G_7 | 3373 | G | 7 |  | Hydro |  | MRO | South Dakota | 46 | Charles Mix | 23 | 46023 | 44 | 0 | 1955 | 9999 |  |  | N | Hydro | [12 empty] | 0 | 0 | 0 | 0
Fort Randall | 3373_G_2 | 3373 | G | 2 |  | Hydro |  | MRO | South Dakota | 46 | Charles Mix | 23 | 46023 | 45 | 0 | 1954 | 9999 |  |  | N | Hydro | [12 empty] | 0 | 0 | 0 | 0
Fort Randall | 3373_G_3 | 3373 | G | 3 |  | Hydro |  | MRO | South Dakota | 46 | Charles Mix | 23 | 46023 | 45 | 0 | 1954 | 9999 |  |  | N | Hydro | [12 empty] | 0 | 0 | 0 | 0
Fort Randall | 3373_G_5 | 3373 | G | 5 |  | Hydro |  | MRO | South Dakota | 46 | Charles Mix | 23 | 46023 | 45 | 0 | 1955 | 9999 |  |  | N | Hydro | [12 empty] | 0 | 0 | 0 | 0
Fort Randall | 3373_G_1 | 3373 | G | 1 |  | Hydro |  | MRO | South Dakota | 46 | Charles Mix | 23 | 46023 | 45 | 0 | 1954 | 9999 |  |  | N | Hydro | [12 empty] | 0 | 0 | 0 | 0
Fort Randall | 3373_G_4 | 3373 | G | 4 |  | Hydro |  | MRO | South Dakota | 46 | Charles Mix | 23 | 46023 | 44 | 0 | 1954 | 9999 |  |  | N | Hydro | [12 empty] | 0 | 0 | 0 | 0
Big Bend | 3375_G_2 | 3375 | G | 2 |  | Hydro |  | MRO | South Dakota | 46 | Buffalo | 17 | 46017 | 65 | 0 | 1964 | 9999 |  |  | N | Hydro | [12 empty] | 0 | 0 | 0 | 0
Big Bend | 3375_G_4 | 3375 | G | 4 |  | Hydro |  | MRO | South Dakota | 46 | Buffalo | 17 | 46017 | 65 | 0 | 1965 | 9999 |  |  | N | Hydro | [12 empty] | 0 | 0 | 0 | 0
Big Bend | 3375_G_5 | 3375 | G | 5 |  | Hydro |  | MRO | South Dakota | 46 | Buffalo | 17 | 46017 | 65 | 0 | 1965 | 9999 |  |  | N | Hydro | [12 empty] | 0 | 0 | 0 | 0
Big Bend | 3375_G_6 | 3375 | G | 6 |  | Hydro |  | MRO | South Dakota | 46 | Buffalo | 17 | 46017 | 65 | 0 | 1965 | 9999 |  |  | N | Hydro | [12 empty] | 0 | 0 | 0 | 0
Big Bend | 3375_G_8 | 3375 | G | 8 |  | Hydro |  | MRO | South Dakota | 46 | Buffalo | 17 | 46017 | 65 | 0 | 1966 | 9999 |  |  | N | Hydro | [12 empty] | 0 | 0 | 0 | 0
Big Bend | 3375_G_1 | 3375 | G | 1 |  | Hydro |  | MRO | South Dakota | 46 | Buffalo | 17 | 46017 | 65 | 0 | 1964 | 9999 |  |  | N | Hydro | [12 empty] | 0 | 0 | 0 | 0
Big Bend | 3375_G_3 | 3375 | G | 3 |  | Hydro |  | MRO | South Dakota | 46 | Buffalo | 17 | 46017 | 65 | 0 | 1965 | 9999 |  |  | N | Hydro | [12 empty] | 0 | 0 | 0 | 0
Big Bend | 3375_G_7 | 3375 | G | 7 |  | Hydro |  | MRO | South Dakota | 46 | Buffalo | 17 | 46017 | 65 | 0 | 1966 | 9999 |  |  | N | Hydro | [12 empty] | 0 | 0 | 0 | 0
Allen Steam Plant | 3393_G_G17 | 3393 | G | G17 | 88158 | Combustion Turbine | Combustion Turbine | TVA | Tennessee | 47 | Shelby | 157 | 47157 | 49.8 | 13117 | 1972 | 9999 |  |  | N | Natural Gas, Distillate Fuel Oil | [11 empty] | 0.5 | 0.4395 | 0.4395 | 0.4395 | 0.4395
Allen Steam Plant | 3393_G_G11 | 3393 | G | G11 |  | Combustion Turbine | Combustion Turbine | TVA | Tennessee | 47 | Shelby | 157 | 47157 | 16.4 | 15614 | 1971 | 9999 |  |  | N | Natural Gas, Distillate Fuel Oil | [11 empty] | 0.5 | 0.41973 | 0.41973 | 0.41973 | 0.41973
Allen Steam Plant | 3393_G_GT5 | 3393 | G | GT5 |  | Combustion Turbine | Combustion Turbine | TVA | Tennessee | 47 | Shelby | 157 | 47157 | 16.4 | 15614 | 1971 | 9999 |  |  | N | Natural Gas, Distillate Fuel Oil | [11 empty] | 0.5 | 0.41973 | 0.41973 | 0.41973 | 0.41973
Allen Steam Plant | 3393_G_GT6 | 3393 | G | GT6 |  | Combustion Turbine | Combustion Turbine | TVA | Tennessee | 47 | Shelby | 157 | 47157 | 16.4 | 15614 | 1971 | 9999 |  |  | N | Natural Gas, Distillate Fuel Oil | [11 empty] | 0.5 | 0.41973 | 0.41973 | 0.41973 | 0.41973
Allen Steam Plant | 3393_G_GT7 | 3393 | G | GT7 |  | Combustion Turbine | Combustion Turbine | TVA | Tennessee | 47 | Shelby | 157 | 47157 | 16.4 | 15614 | 1971 | 9999 |  |  | N | Natural Gas, Distillate Fuel Oil | [11 empty] | 0.5 | 0.41973 | 0.41973 | 0.41973 | 0.41973
Allen Steam Plant | 3393_G_G10 | 3393 | G | G10 |  | Combustion Turbine | Combustion Turbine | TVA | Tennessee | 47 | Shelby | 157 | 47157 | 16.4 | 15614 | 1971 | 9999 |  |  | N | Natural Gas, Distillate Fuel Oil | [11 empty] | 0.5 | 0.41973 | 0.41973 | 0.41973 | 0.41973
Allen Steam Plant | 3393_G_G18 | 3393 | G | G18 | 88159 | Combustion Turbine | Combustion Turbine | TVA | Tennessee | 47 | Shelby | 157 | 47157 | 49.8 | 13117 | 1972 | 9999 |  |  | N | Natural Gas, Distillate Fuel Oil | [11 empty] | 0.5 | 0.4099 | 0.4099 | 0.4099 | 0.4099
Allen Steam Plant | 3393_G_G20 | 3393 | G | G20 | 88161 | Combustion Turbine | Combustion Turbine | TVA | Tennessee | 47 | Shelby | 157 | 47157 | 49.8 | 13117 | 1972 | 9999 |  |  | N | Natural Gas, Distillate Fuel Oil | [11 empty] | 0.5 | 0.39 | 0.39 | 0.39 | 0.39
Allen Steam Plant | 3393_G_G16 | 3393 | G | G16 |  | Combustion Turbine | Combustion Turbine | TVA | Tennessee | 47 | Shelby | 157 | 47157 | 16.4 | 15614 | 1971 | 9999 |  |  | N | Natural Gas, Distillate Fuel Oil | [11 empty] | 0.5 | 0.41973 | 0.41973 | 0.41973 | 0.41973
Allen Steam Plant | 3393_G_G15 | 3393 | G | G15 |  | Combustion Turbine | Combustion Turbine | TVA | Tennessee | 47 | Shelby | 157 | 47157 | 16.4 | 15614 | 1971 | 9999 |  |  | N | Natural Gas, Distillate Fuel Oil | [11 empty] | 0.5 | 0.41973 | 0.41973 | 0.41973 | 0.41973
Allen Steam Plant | 3393_G_G14 | 3393 | G | G14 |  | Combustion Turbine | Combustion Turbine | TVA | Tennessee | 47 | Shelby | 157 | 47157 | 16.4 | 15614 | 1971 | 9999 |  |  | N | Natural Gas, Distillate Fuel Oil | [11 empty] | 0.5 | 0.41973 | 0.41973 | 0.41973 | 0.41973
Allen Steam Plant | 3393_G_G13 | 3393 | G | G13 |  | Combustion Turbine | Combustion Turbine | TVA | Tennessee | 47 | Shelby | 157 | 47157 | 16.4 | 15614 | 1971 | 9999 |  |  | N | Natural Gas, Distillate Fuel Oil | [11 empty] | 0.5 | 0.41973 | 0.41973 | 0.41973 | 0.41973
Allen Steam Plant | 3393_G_GT9 | 3393 | G | GT9 |  | Combustion Turbine | Combustion Turbine | TVA | Tennessee | 47 | Shelby | 157 | 47157 | 16.4 | 15614 | 1971 | 9999 |  |  | N | Natural Gas, Distillate Fuel Oil | [11 empty] | 0.5 | 0.41973 | 0.41973 | 0.41973 | 0.41973
Allen Steam Plant | 3393_G_GT8 | 3393 | G | GT8 |  | Combustion Turbine | Combustion Turbine | TVA | Tennessee | 47 | Shelby | 157 | 47157 | 16.4 | 15614 | 1971 | 9999 |  |  | N | Natural Gas, Distillate Fuel Oil | [11 empty] | 0.5 | 0.41973 | 0.41973 | 0.41973 | 0.41973
Allen Steam Plant | 3393_G_G19 | 3393 | G | G19 | 88160 | Combustion Turbine | Combustion Turbine | TVA | Tennessee | 47 | Shelby | 157 | 47157 | 49.8 | 13117 | 1972 | 9999 |  |  | N | Natural Gas, Distillate Fuel Oil | [11 empty] | 0.5 | 0.4395 | 0.4395 | 0.4395 | 0.4395
Allen Steam Plant | 3393_G_GT1 | 3393 | G | GT1 |  | Combustion Turbine | Combustion Turbine | TVA | Tennessee | 47 | Shelby | 157 | 47157 | 16.4 | 15614 | 1971 | 9999 |  |  | N | Natural Gas, Distillate Fuel Oil | [11 empty] | 0.5 | 0.41973 | 0.41973 | 0.41973 | 0.41973
Allen Steam Plant | 3393_G_GT3 | 3393 | G | GT3 |  | Combustion Turbine | Combustion Turbine | TVA | Tennessee | 47 | Shelby | 157 | 47157 | 16.4 | 15614 | 1971 | 9999 |  |  | N | Natural Gas, Distillate Fuel Oil | [11 empty] | 0.5 | 0.41973 | 0.41973 | 0.41973 | 0.41973
Allen Steam Plant | 3393_G_G12 | 3393 | G | G12 |  | Combustion Turbine | Combustion Turbine | TVA | Tennessee | 47 | Shelby | 157 | 47157 | 16.4 | 15614 | 1971 | 9999 |  |  | N | Natural Gas, Distillate Fuel Oil | [11 empty] | 0.5 | 0.41973 | 0.41973 | 0.41973 | 0.41973
Allen Steam Plant | 3393_G_GT4 | 3393 | G | GT4 |  | Combustion Turbine | Combustion Turbine | TVA | Tennessee | 47 | Shelby | 157 | 47157 | 16.4 | 15614 | 1971 | 9999 |  |  | N | Natural Gas, Distillate Fuel Oil | [11 empty] | 0.5 | 0.41973 | 0.41973 | 0.41973 | 0.41973
Allen Steam Plant | 3393_G_GT2 | 3393 | G | GT2 |  | Combustion Turbine | Combustion Turbine | TVA | Tennessee | 47 | Shelby | 157 | 47157 | 16.4 | 15614 | 1971 | 9999 |  |  | N | Natural Gas, Distillate Fuel Oil | [11 empty] | 0.5 | 0.41973 | 0.41973 | 0.41973 | 0.41973
Allen Steam Plant | 3393_B_2 | 3393 | B | 2 | 2249 | Coal Steam |  | TVA | Tennessee | 47 | Shelby | 157 | 47157 | 245 | 10157 | 1959 | 9999 | cyclone | wet | N | Bituminous, Subbituminous |  |  |  | OFA | SCR | 2002 |  | ESPC |  |  |  | 4 | 0.7796 | 0.07796 | 0.7796 | 0.07796 | Cold-side ESP + SCR | 0.64 | 0.97 | 0.93 | 0.64 | 0.97 | 0.93
Allen Steam Plant | 3393_B_1 | 3393 | B | 1 | 2248 | Coal Steam |  | TVA | Tennessee | 47 | Shelby | 157 | 47157 | 245 | 10157 | 1959 | 9999 | cyclone | wet | N | Bituminous, Subbituminous |  |  |  | OFA | SCR | 2003 |  | ESPC |  |  |  | 4 | 0.7959 | 0.0604 | 0.7959 | 0.0604 | Cold-side ESP + SCR | 0.64 | 0.97 | 0.93 | 0.64 | 0.97 | 0.93
Allen Steam Plant | 3393_B_3 | 3393 | B | 3 | 2250 | Coal Steam |  | TVA | Tennessee | 47 | Shelby | 157 | 47157 | 245 | 10157 | 1959 | 9999 | cyclone | wet | N | Bituminous, Subbituminous |  |  |  | OFA | SCR | 2002 |  | ESPC |  |  |  | 4 | 0.8478 | 0.0735 | 0.8478 | 0.0735 | Cold-side ESP + SCR | 0.64 | 0.97 | 0.93 | 0.64 | 0.97 | 0.93
Apalachia | 3394_G_2 | 3394 | G | 2 |  | Hydro |  | TVA | Tennessee | 47 | Polk | 139 | 47139 | 41.81 | 0 | 1943 | 9999 |  |  | N | Hydro | [12 empty] | 0 | 0 | 0 | 0
Apalachia | 3394_G_1 | 3394 | G | 1 |  | Hydro |  | TVA | Tennessee | 47 | Polk | 139 | 47139 | 38.4 | 0 | 1943 | 9999 |  |  | N | Hydro | [12 empty] | 0 | 0 | 0 | 0
Boone Dam | 3395_G_3 | 3395 | G | 3 |  | Hydro |  | TVA | Tennessee | 47 | Sullivan | 163 | 47163 | 37.57 | 0 | 1953 | 9999 |  |  | N | Hydro | [12 empty] | 0 | 0 | 0 | 0
Boone Dam | 3395_G_2 | 3395 | G | 2 |  | Hydro |  | TVA | Tennessee | 47 | Sullivan | 163 | 47163 | 37.5 | 0 | 1953 | 9999 |  |  | N | Hydro | [12 empty] | 0 | 0 | 0 | 0
Boone Dam | 3395_G_1 | 3395 | G | 1 |  | Hydro |  | TVA | Tennessee | 47 | Sullivan | 163 | 47163 | 37.88 | 0 | 1953 | 9999 |  |  | N | Hydro | [12 empty] | 0 | 0 | 0 | 0
Bull Run | 3396_B_1 | 3396 | B | 1 | 2251 | Coal Steam |  | TVA | Tennessee | 47 | Anderson | 1 | 47001 | 881 | 9017 | 1967 | 9999 | tangential | dry | N | Bituminous | Wet Scrubber | 2009 | 98 | CO | SCR | 2000 |  | ESPC |  |  |  | 0.15 | 0.599 | 0.06 | 0.599 | 0.06 | Cold-side ESP + SCR + Wet Scrubber | 0.1 | 0.84 | 0.56 | 0.34 | 0.84 | 0.56
Cherokee Dam | 3397_G_1 | 3397 | G | 1 |  | Hydro |  | TVA | Tennessee | 47 | Jefferson | 89 | 47089 | 37.04 | 0 | 1942 | 9999 |  |  | N | Hydro | [12 empty] | 0 | 0 | 0 | 0
Cherokee Dam | 3397_G_4 | 3397 | G | 4 |  | Hydro |  | TVA | Tennessee | 47 | Jefferson | 89 | 47089 | 36.84 | 0 | 1953 | 9999 |  |  | N | Hydro | [12 empty] | 0 | 0 | 0 | 0
Cherokee Dam | 3397_G_2 | 3397 | G | 2 |  | Hydro |  | TVA | Tennessee | 47 | Jefferson | 89 | 47089 | 39.83 | 0 | 1953 | 9999 |  |  | N | Hydro | [12 empty] | 0 | 0 | 0 | 0
Cherokee Dam | 3397_G_3 | 3397 | G | 3 |  | Hydro |  | TVA | Tennessee | 47 | Jefferson | 89 | 47089 | 43.5 | 0 | 1942 | 9999 |  |  | N | Hydro | [12 empty] | 0 | 0 | 0 | 0
Chickamauga | 3398_G_1 | 3398 | G | 1 |  | Hydro |  | TVA | Tennessee | 47 | Hamilton | 65 | 47065 | 35.39 | 0 | 1940 | 9999 |  |  | N | Hydro | [12 empty] | 0 | 0 | 0 | 0
Chickamauga | 3398_G_2 | 3398 | G | 2 |  | Hydro |  | TVA | Tennessee | 47 | Hamilton | 65 | 47065 | 35.39 | 0 | 1940 | 9999 |  |  | N | Hydro | [12 empty] | 0 | 0 | 0 | 0
Chickamauga | 3398_G_3 | 3398 | G | 3 |  | Hydro |  | TVA | Tennessee | 47 | Hamilton | 65 | 47065 | 35.39 | 0 | 1940 | 9999 |  |  | N | Hydro | [12 empty] | 0 | 0 | 0 | 0
Chickamauga | 3398_G_4 | 3398 | G | 4 |  | Hydro |  | TVA | Tennessee | 47 | Hamilton | 65 | 47065 | 35.39 | 0 | 1952 | 9999 |  |  | N | Hydro | [12 empty] | 0 | 0 | 0 | 0
Cumberland | 3399_B_1 | 3399 | B | 1 | 2252 | Coal Steam |  | TVA | Tennessee | 47 | Stewart | 161 | 47161 | 1232 | 9700 | 1973 | 9999 | cell | dry | N | Bituminous | Wet Scrubber | 1995 |  | LNCB | SCR | 2003 |  | ESPC |  |  |  | 5 | 0.5562 | 0.06 | 0.5562 | 0.06 | Cold-side ESP + SCR | 0.64 | 0.97 | 1 | 0.64 | 0.97 | 1 | Yes
Cumberland | 3399_B_2 | 3399 | B | 2 | 2253 | Coal Steam |  | TVA | Tennessee | 47 | Stewart | 161 | 47161 | 1233 | 9700 | 1973 | 9999 | cell | dry | N | Bituminous | Wet Scrubber | 1995 |  | LNCB | SCR | 2000 |  | ESPC |  |  |  | 5 | 0.6775 | 0.06775 | 0.6775 | 0.06775 | Cold-side ESP + SCR | 0.64 | 0.97 | 1 | 0.64 | 0.97 | 1 | Yes
Douglas Dam | 3400_G_3 | 3400 | G | 3 |  | Hydro |  | TVA | Tennessee | 47 | Sevier | 155 | 47155 | 44.51 | 0 | 1943 | 9999 |  |  | N | Hydro | [12 empty] | 0 | 0 | 0 | 0
Douglas Dam | 3400_G_2 | 3400 | G | 2 |  | Hydro |  | TVA | Tennessee | 47 | Sevier | 155 | 47155 | 44.75 | 0 | 1949 | 9999 |  |  | N | Hydro | [12 empty] | 0 | 0 | 0 | 0
Douglas Dam | 3400_G_1 | 3400 | G | 1 |  | Hydro |  | TVA | Tennessee | 47 | Sevier | 155 | 47155 | 44.22 | 0 | 1944 | 9999 |  |  | N | Hydro | [12 empty] | 0 | 0 | 0 | 0
Douglas Dam | 3400_G_4 | 3400 | G | 4 |  | Hydro |  | TVA | Tennessee | 47 | Sevier | 155 | 47155 | 44.54 | 0 | 1954 | 9999 |  |  | N | Hydro | [12 empty] | 0 | 0 | 0 | 0
Fort Patrick Henry | 3401_G_1 | 3401 | G | 1 |  | Hydro |  | TVA | Tennessee | 47 | Sullivan | 163 | 47163 | 20.36 | 0 | 1954 | 9999 |  |  | N | Hydro | [12 empty] | 0 | 0 | 0 | 0
Fort Patrick Henry | 3401_G_2 | 3401 | G | 2 |  | Hydro |  | TVA | Tennessee | 47 | Sullivan | 163 | 47163 | 20.3 | 0 | 1953 | 9999 |  |  | N | Hydro | [12 empty] | 0 | 0 | 0 | 0
Fort Loudoun | 3402_G_4 | 3402 | G | 4 |  | Hydro |  | TVA | Tennessee | 47 | Loudon | 105 | 47105 | 45.31 | 0 | 1949 | 9999 |  |  | N | Hydro | [12 empty] | 0 | 0 | 0 | 0
Fort Loudoun | 3402_G_1 | 3402 | G | 1 |  | Hydro |  | TVA | Tennessee | 47 | Loudon | 105 | 47105 | 39.95 | 0 | 1944 | 9999 |  |  | N | Hydro | [12 empty] | 0 | 0 | 0 | 0
Fort Loudoun | 3402_G_3 | 3402 | G | 3 |  | Hydro |  | TVA | Tennessee | 47 | Loudon | 105 | 47105 | 45.31 | 0 | 1948 | 9999 |  |  | N | Hydro | [12 empty] | 0 | 0 | 0 | 0
Fort Loudoun | 3402_G_2 | 3402 | G | 2 |  | Hydro |  | TVA | Tennessee | 47 | Loudon | 105 | 47105 | 37.67 | 0 | 1943 | 9999 |  |  | N | Hydro | [12 empty] | 0 | 0 | 0 | 0
Gallatin | 3403_G_GT3 | 3403 | G | GT3 | 88164 | Combustion Turbine | Combustion Turbine | TVA | Tennessee | 47 | Sumner | 165 | 47165 | 71.5 | 13875 | 1975 | 9999 |  |  | N | Natural Gas, Distillate Fuel Oil | [11 empty] | 5 | 0.4819 | 0.4819 | 0.4819 | 0.4819
Gallatin | 3403_G_GT8 | 3403 | G | GT8 | 2261 | Combustion Turbine | Combustion Turbine | TVA | Tennessee | 47 | Sumner | 165 | 47165 | 78.3 | 11948 | 2000 | 9999 |  |  | N | Natural Gas, Distillate Fuel Oil |  |  |  | DLNB + H2O | [7 empty] | 5 | 0.0528 | 0.0528 | 0.0289 | 0.0289
Gallatin | 3403_G_GT7 | 3403 | G | GT7 | 2260 | Combustion Turbine | Combustion Turbine | TVA | Tennessee | 47 | Sumner | 165 | 47165 | 78.3 | 11948 | 2000 | 9999 |  |  | N | Natural Gas, Distillate Fuel Oil |  |  |  | DLNB + H2O | [7 empty] | 5 | 0.0517 | 0.0517 | 0.0278 | 0.0278
Gallatin | 3403_G_GT6 | 3403 | G | GT6 | 2259 | Combustion Turbine | Combustion Turbine | TVA | Tennessee | 47 | Sumner | 165 | 47165 | 78.3 | 11948 | 2000 | 9999 |  |  | N | Natural Gas, Distillate Fuel Oil |  |  |  | DLNB + H2O | [7 empty] | 5 | 0.0598 | 0.0598 | 0.0289 | 0.0289
Gallatin | 3403_G_GT4 | 3403 | G | GT4 | 88165 | Combustion Turbine | Combustion Turbine | TVA | Tennessee | 47 | Sumner | 165 | 47165 | 71.5 | 13875 | 1975 | 9999 |  |  | N | Natural Gas, Distillate Fuel Oil | [11 empty] | 5 | 0.4329 | 0.4329 | 0.4329 | 0.4329
Gallatin | 3403_G_GT2 | 3403 | G | GT2 | 88163 | Combustion Turbine | Combustion Turbine | TVA | Tennessee | 47 | Sumner | 165 | 47165 | 71.5 | 13875 | 1975 | 9999 |  |  | N | Natural Gas, Distillate Fuel Oil | [11 empty] | 5 | 0.4086 | 0.4086 | 0.4086 | 0.4086
Gallatin | 3403_G_GT1 | 3403 | G | GT1 | 88162 | Combustion Turbine | Combustion Turbine | TVA | Tennessee | 47 | Sumner | 165 | 47165 | 71.5 | 13875 | 1975 | 9999 |  |  | N | Natural Gas, Distillate Fuel Oil | [11 empty] | 5 | 0.4029 | 0.4029 | 0.4029 | 0.4029
Gallatin | 3403_G_GT5 | 3403 | G | GT5 | 2258 | Combustion Turbine | Combustion Turbine | TVA | Tennessee | 47 | Sumner | 165 | 47165 | 78.3 | 11948 | 2000 | 9999 |  |  | N | Natural Gas, Distillate Fuel Oil |  |  |  | DLNB + H2O | [7 empty] | 5 | 0.0533 | 0.0533 | 0.0292 | 0.0292
Gallatin | 3403_B_4 | 3403 | B | 4 | 2257 | Coal Steam |  | TVA | Tennessee | 47 | Sumner | 165 | 47165 | 260 | 9953 | 1959 | 9999 | tangential | dry | N | Bituminous, Subbituminous |  |  |  | LNC2 |  |  |  | ESPC |  |  |  | 5 | 0.1639 | 0.1639 | 0.1489 | 0.1489 | Cold-side ESP | 0.64 | 0.97 | 1 | 0.64 | 0.97 | 1
Gallatin | 3403_B_1 | 3403 | B | 1 | 2254 | Coal Steam |  | TVA | Tennessee | 47 | Sumner | 165 | 47165 | 222 | 9808 | 1956 | 9999 | tangential | dry | N | Bituminous, Subbituminous |  |  |  | LNC2 |  |  |  | ESPC |  |  |  | 5 | 0.1542 | 0.1542 | 0.1542 | 0.1542 | Cold-side ESP | 0.64 | 0.97 | 1 | 0.64 | 0.97 | 1
Gallatin | 3403_B_2 | 3403 | B | 2 | 2255 | Coal Steam |  | TVA | Tennessee | 47 | Sumner | 165 | 47165 | 222 | 9808 | 1957 | 9999 | tangential | dry | N | Bituminous, Subbituminous |  |  |  | LNC2 |  |  |  | ESPC |  |  |  | 5 | 0.1554 | 0.1554 | 0.1541 | 0.1541 | Cold-side ESP | 0.64 | 0.97 | 1 | 0.64 | 0.97 | 1
Gallatin | 3403_B_3 | 3403 | B | 3 | 2256 | Coal Steam |  | TVA | Tennessee | 47 | Sumner | 165 | 47165 | 260 | 9953 | 1959 | 9999 | tangential | dry | N | Bituminous, Subbituminous |  |  |  | LNC2 |  |  |  | ESPC |  |  |  | 5 | 0.1683 | 0.1683 | 0.149 | 0.149 | Cold-side ESP | 0.64 | 0.97 | 1 | 0.64 | 0.97 | 1
Great Falls | 3404_G_2 | 3404 | G | 2 |  | Hydro |  | TVA | Tennessee | 47 | Warren | 177 | 47177 | 19.54 | 0 | 1924 | 9999 |  |  | N | Hydro | [12 empty] | 0 | 0 | 0 | 0
Great Falls | 3404_G_1 | 3404 | G | 1 |  | Hydro |  | TVA | Tennessee | 47 | Warren | 177 | 47177 | 15.93 | 0 | 1916 | 9999 |  |  | N | Hydro | [12 empty] | 0 | 0 | 0 | 0
John Sevier | 3405_B_1 | 3405 | B | 1 | 2262 | Coal Steam |  | TVA | Tennessee | 47 | Hawkins | 73 | 47073 | 176 | 9881 | 1955 | 9999 | tangential | dry | N | Bituminous | Wet Scrubber | 2011 | 98 | LNC2 | SCR | 2011 |  | ESPC + C |  |  |  | 0.15 | 0.3555 | 0.05 | 0.3555 | 0.05 | Cold-side ESP + Cyclone + SCR + Wet Scrubber | 0.1 | 0.84 | 0.56 | 0.34 | 0.84 | 0.56
John Sevier | 3405_B_2 | 3405 | B | 2 | 2263 | Coal Steam |  | TVA | Tennessee | 47 | Hawkins | 73 | 47073 | 176 | 9881 | 1955 | 9999 | tangential | dry | N | Bituminous | Wet Scrubber | 2011 | 98 | LNC2 | SCR | 2011 |  | ESPC + C |  |  |  | 0.15 | 0.3556 | 0.05 | 0.3556 | 0.05 | Cold-side ESP + Cyclone + SCR + Wet Scrubber | 0.1 | 0.84 | 0.56 | 0.34 | 0.84 | 0.56
John Sevier | 3405_B_3 | 3405 | B | 3 | 2264 | Coal Steam |  | TVA | Tennessee | 47 | Hawkins | 73 | 47073 | 176 | 9881 | 1956 | 9999 | tangential | dry | N | Bituminous | Wet Scrubber | 2011 | 98 | LNC2 | SCR | 2011 |  | ESPC + C |  |  |  | 0.15 | 0.3934 | 0.05 | 0.3934 | 0.05 | Cold-side ESP + Cyclone + SCR + Wet Scrubber | 0.1 | 0.84 | 0.56 | 0.34 | 0.84 | 0.56
John Sevier | 3405_B_4 | 3405 | B | 4 | 2265 | Coal Steam |  | TVA | Tennessee | 47 | Hawkins | 73 | 47073 | 176 | 9881 | 1957 | 9999 | tangential | dry | N | Bituminous | Wet Scrubber | 2011 | 98 | LNC2 | SCR | 2011 |  | ESPC + C |  |  |  | 0.15 | 0.398 | 0.05 | 0.398 | 0.05 | Cold-side ESP + Cyclone + SCR + Wet Scrubber | 0.1 | 0.84 | 0.56 | 0.34 | 0.84 | 0.56
Johnsonville | 3406_G_GT3 | 3406 | G | GT3 | 88175 | Combustion Turbine | Combustion Turbine | TVA | Tennessee | 47 | Humphreys | 85 | 47085 | 51.5 | 13049 | 1975 | 9999 |  |  | N | Natural Gas, Distillate Fuel Oil | [11 empty] | 3.4 | 0.2959 | 0.2959 | 0.2959 | 0.2959
Johnsonville | 3406_G_G10 | 3406 | G | G10 | 88167 | Combustion Turbine | Combustion Turbine | TVA | Tennessee | 47 | Humphreys | 85 | 47085 | 51.5 | 13049 | 1975 | 9999 |  |  | N | Natural Gas, Distillate Fuel Oil | [11 empty] | 3.4 | 0.3032 | 0.3032 | 0.3032 | 0.3032
Johnsonville | 3406_G_GT8 | 3406 | G | GT8 | 88180 | Combustion Turbine | Combustion Turbine | TVA | Tennessee | 47 | Humphreys | 85 | 47085 | 51.5 | 13049 | 1975 | 9999 |  |  | N | Natural Gas, Distillate Fuel Oil | [11 empty] | 3.4 | 0.3197 | 0.3197 | 0.3197 | 0.3197
Johnsonville | 3406_G_GT7 | 3406 | G | GT7 | 88179 | Combustion Turbine | Combustion Turbine | TVA | Tennessee | 47 | Humphreys | 85 | 47085 | 51.5 | 13049 | 1975 | 9999 |  |  | N | Natural Gas, Distillate Fuel Oil | [11 empty] | 3.4 | 0.2968 | 0.2968 | 0.2968 | 0.2968
Johnsonville | 3406_G_GT6 | 3406 | G | GT6 | 88178 | Combustion Turbine | Combustion Turbine | TVA | Tennessee | 47 | Humphreys | 85 | 47085 | 51.5 | 13049 | 1975 | 9999 |  |  | N | Natural Gas, Distillate Fuel Oil | [11 empty] | 3.4 | 0.3152 | 0.3152 | 0.3152 | 0.3152
Johnsonville | 3406_G_GT4 | 3406 | G | GT4 | 88176 | Combustion Turbine | Combustion Turbine | TVA | Tennessee | 47 | Humphreys | 85 | 47085 | 51.5 | 13049 | 1975 | 9999 |  |  | N | Natural Gas, Distillate Fuel Oil | [11 empty] | 3.4 | 0.3068 | 0.3068 | 0.3068 | 0.3068
Johnsonville | 3406_G_GT2 | 3406 | G | GT2 | 88174 | Combustion Turbine | Combustion Turbine | TVA | Tennessee | 47 | Humphreys | 85 | 47085 | 51.5 | 13049 | 1975 | 9999 |  |  | N | Natural Gas, Distillate Fuel Oil | [11 empty] | 3.4 | 0.3799 | 0.3799 | 0.3799 | 0.3799
Johnsonville | 3406_G_G16 | 3406 | G | G16 | 88173 | Combustion Turbine | Combustion Turbine | TVA | Tennessee | 47 | Humphreys | 85 | 47085 | 51.5 | 13049 | 1975 | 9999 |  |  | N | Natural Gas, Distillate Fuel Oil | [11 empty] | 3.4 | 0.3183 | 0.3183 | 0.3183 | 0.3183
Johnsonville | 3406_G_G17 | 3406 | G | G17 | 2276 | Combustion Turbine | Combustion Turbine | TVA | Tennessee | 47 | Humphreys | 85 | 47085 | 77.8 | 11937 | 2000 | 9999 |  |  | N | Natural Gas, Distillate Fuel Oil |  |  |  | DLNB + H2O | [7 empty] | 3.4 | 0.0641 | 0.0641 | 0.0469 | 0.0469
Johnsonville | 3406_G_G18 | 3406 | G | G18 | 2277 | Combustion Turbine | Combustion Turbine | TVA | Tennessee | 47 | Humphreys | 85 | 47085 | 77.8 | 11937 | 2000 | 9999 |  |  | N | Natural Gas, Distillate Fuel Oil |  |  |  | DLNB + H2O | [7 empty] | 3.4 | 0.0662 | 0.0662 | 0.0443 | 0.0443
Johnsonville | 3406_G_G19 | 3406 | G | G19 | 2278 | Combustion Turbine | Combustion Turbine | TVA | Tennessee | 47 | Humphreys | 85 | 47085 | 77.8 | 11937 | 2000 | 9999 |  |  | N | Natural Gas, Distillate Fuel Oil |  |  |  | DLNB + H2O | [7 empty] | 3.4 | 0.0538 | 0.0538 | 0.0364 | 0.0364
Johnsonville | 3406_G_G20 | 3406 | G | G20 | 2279 | Combustion Turbine | Combustion Turbine | TVA | Tennessee | 47 | Humphreys | 85 | 47085 | 77.8 | 11937 | 2000 | 9999 |  |  | N | Natural Gas, Distillate Fuel Oil |  |  |  | DLNB + H2O | [7 empty] | 3.4 | 0.0632 | 0.0632 | 0.038 | 0.038
Johnsonville | 3406_G_G12 | 3406 | G | G12 | 88169 | Combustion Turbine | Combustion Turbine | TVA | Tennessee | 47 | Humphreys | 85 | 47085 | 51.5 | 13049 | 1975 | 9999 |  |  | N | Natural Gas, Distillate Fuel Oil | [11 empty] | 3.4 | 0.3338 | 0.3338 | 0.3338 | 0.3338
Johnsonville | 3406_G_GT1 | 3406 | G | GT1 | 88166 | Combustion Turbine | Combustion Turbine | TVA | Tennessee | 47 | Humphreys | 85 | 47085 | 51.5 | 13049 | 1975 | 9999 |  |  | N | Natural Gas, Distillate Fuel Oil | [11 empty] | 3.4 | 0.2917 | 0.2917 | 0.2917 | 0.2917
Johnsonville | 3406_G_GT5 | 3406 | G | GT5 | 88177 | Combustion Turbine | Combustion Turbine | TVA | Tennessee | 47 | Humphreys | 85 | 47085 | 51.5 | 13049 | 1975 | 9999 |  |  | N | Natural Gas, Distillate Fuel Oil | [11 empty] | 3.4 | 0.3183 | 0.3183 | 0.3183 | 0.3183
Johnsonville | 3406_G_G11 | 3406 | G | G11 | 88168 | Combustion Turbine | Combustion Turbine | TVA | Tennessee | 47 | Humphreys | 85 | 47085 | 51.5 | 13049 | 1975 | 9999 |  |  | N | Natural Gas, Distillate Fuel Oil | [11 empty] | 3.4 | 0.2514 | 0.2514 | 0.2514 | 0.2514
Johnsonville | 3406_G_G13 | 3406 | G | G13 | 88170 | Combustion Turbine | Combustion Turbine | TVA | Tennessee | 47 | Humphreys | 85 | 47085 | 51.5 | 13049 | 1975 | 9999 |  |  | N | Natural Gas, Distillate Fuel Oil | [11 empty] | 3.4 | 0.325 | 0.325 | 0.325 | 0.325
Johnsonville | 3406_G_G15 | 3406 | G | G15 | 88172 | Combustion Turbine | Combustion Turbine | TVA | Tennessee | 47 | Humphreys | 85 | 47085 | 51.5 | 13049 | 1975 | 9999 |  |  | N | Natural Gas, Distillate Fuel Oil | [11 empty] | 3.4 | 0.3221 | 0.3221 | 0.3221 | 0.3221
Johnsonville | 3406_G_GT9 | 3406 | G | GT9 | 88181 | Combustion Turbine | Combustion Turbine | TVA | Tennessee | 47 | Humphreys | 85 | 47085 | 51.5 | 13049 | 1975 | 9999 |  |  | N | Natural Gas, Distillate Fuel Oil | [11 empty] | 3.4 | 0.4543 | 0.4543 | 0.4543 | 0.4543
Johnsonville | 3406_G_G14 | 3406 | G | G14 | 88171 | Combustion Turbine | Combustion Turbine | TVA | Tennessee | 47 | Humphreys | 85 | 47085 | 51.5 | 13049 | 1975 | 9999 |  |  | N | Natural Gas, Distillate Fuel Oil | [11 empty] | 3.4 | 0.3304 | 0.3304 | 0.3304 | 0.3304
Johnsonville | 3406_B_9 | 3406 | B | 9 | 2275 | Coal Steam |  | TVA | Tennessee | 47 | Humphreys | 85 | 47085 | 141 | 10649 | 1959 | 9999 | wall | dry | Y | Bituminous, Subbituminous |  |  |  | LNB |  |  |  | ESPC |  |  |  | 3.4 | 0.4318 | 0.4318 | 0.3642 | 0.3642 | Cold-side ESP | 0.64 | 0.97 | 1 | 0.64 | 0.97 | 1
Johnsonville | 3406_B_8 | 3406 | B | 8 | 2274 | Coal Steam |  | TVA | Tennessee | 47 | Humphreys | 85 | 47085 | 141 | 10649 | 1959 | 9999 | wall | dry | Y | Bituminous, Subbituminous |  |  |  | LNB |  |  |  | ESPC |  |  |  | 3.4 | 0.4321 | 0.4321 | 0.3621 | 0.3621 | Cold-side ESP | 0.64 | 0.97 | 1 | 0.64 | 0.97 | 1
Johnsonville | 3406_B_7 | 3406 | B | 7 | 2273 | Coal Steam |  | TVA | Tennessee | 47 | Humphreys | 85 | 47085 | 141 | 10649 | 1958 | 9999 | wall | dry | Y | Bituminous, Subbituminous |  |  |  | LNB |  |  |  | ESPC |  |  |  | 3.4 | 0.4342 | 0.4342 | 0.3659 | 0.3659 | Cold-side ESP | 0.64 | 0.97 | 1 | 0.64 | 0.97 | 1
Johnsonville | 3406_B_6 | 3406 | B | 6 | 2272 | Coal Steam |  | TVA | Tennessee | 47 | Humphreys | 85 | 47085 | 106 | 11031 | 1953 | 9999 | tangential | dry | Y | Bituminous, Subbituminous |  |  |  | CO |  |  |  | ESPC + C |  |  |  | 3.4 | 0.4235 | 0.4235 | 0.3617 | 0.3617 | Cold-side ESP + Cyclone | 0.64 | 0.97 | 1 | 0.64 | 0.97 | 1
Johnsonville | 3406_B_5 | 3406 | B | 5 | 2271 | Coal Steam |  | TVA | Tennessee | 47 | Humphreys | 85 | 47085 | 106 | 11031 | 1952 | 9999 | tangential | dry | Y | Bituminous, Subbituminous |  |  |  | CO |  |  |  | ESPC + C |  |  |  | 3.4 | 0.4317 | 0.4317 | 0.3626 | 0.3626 | Cold-side ESP + Cyclone | 0.64 | 0.97 | 1 | 0.64 | 0.97 | 1
Johnsonville | 3406_B_4 | 3406 | B | 4 | 2270 | Coal Steam |  | TVA | Tennessee | 47 | Humphreys | 85 | 47085 | 106 | 11957 | 1952 | 9999 | tangential | dry | Y | Bituminous, Subbituminous |  |  |  | CO |  |  |  | ESPC + C |  |  |  | 3.4 | 0.4302 | 0.4302 | 0.3585 | 0.3585 | Cold-side ESP + Cyclone | 0.64 | 0.97 | 1 | 0.64 | 0.97 | 1
Johnsonville | 3406_B_3 | 3406 | B | 3 | 2269 | Coal Steam |  | TVA | Tennessee | 47 | Humphreys | 85 | 47085 | 106 | 11957 | 1952 | 9999 | tangential | dry | Y | Bituminous, Subbituminous |  |  |  | CO |  |  |  | ESPC + C |  |  |  | 3.4 | 0.4298 | 0.4298 | 0.3603 | 0.3603 | Cold-side ESP + Cyclone | 0.64 | 0.97 | 1 | 0.64 | 0.97 | 1
Johnsonville | 3406_B_2 | 3406 | B | 2 | 2268 | Coal Steam |  | TVA | Tennessee | 47 | Humphreys | 85 | 47085 | 106 | 11957 | 1951 | 9999 | tangential | dry | Y | Bituminous, Subbituminous |  |  |  | CO |  |  |  | ESPC + C |  |  |  | 3.4 | 0.4289 | 0.4289 | 0.36 | 0.36 | Cold-side ESP + Cyclone | 0.64 | 0.97 | 1 | 0.64 | 0.97 | 1
Johnsonville | 3406_B_10 | 3406 | B | 10 | 2267 | Coal Steam |  | TVA | Tennessee | 47 | Humphreys | 85 | 47085 | 141 | 10649 | 1959 | 9999 | wall | dry | Y | Bituminous, Subbituminous |  |  |  | LNB |  |  |  | ESPC |  |  |  | 3.4 | 0.4311 | 0.4311 | 0.362 | 0.362 | Cold-side ESP | 0.64 | 0.97 | 1 | 0.64 | 0.97 | 1
Johnsonville | 3406_B_1 | 3406 | B | 1 | 2266 | Coal Steam |  | TVA | Tennessee | 47 | Humphreys | 85 | 47085 | 106 | 11957 | 1951 | 9999 | tangential | dry | Y | Bituminous, Subbituminous |  |  |  | CO | SNCR |  | 2005 | ESPC + C |  |  |  | 3.4 | 0.4307 | 0.27996 | 0.4307 | 0.27996 | Cold-side ESP + Cyclone + SNCR | 0.64 | 0.97 | 1 | 0.64 | 0.97 | 1
Kingston | 3407_B_3 | 3407 | B | 3 | 2282 | Coal Steam |  | TVA | Tennessee | 47 | Roane | 145 | 47145 | 134 | 9977 | 1954 | 9999 | tangential | dry | N | Bituminous, Subbituminous | Wet Scrubber | 2010 | 98 |  | SCR | 2000 |  | ESPC + C |  |  |  | 0.15 | 0.4303 | 0.05 | 0.4303 | 0.05 | Cold-side ESP + Cyclone + SCR + Wet Scrubber | 0.1 | 0.84 | 0.56 | 0.34 | 0.84 | 0.56
Kingston | 3407_B_7 | 3407 | B | 7 | 2286 | Coal Steam |  | TVA | Tennessee | 47 | Roane | 145 | 47145 | 175 | 9933 | 1955 | 9999 | tangential | dry | N | Bituminous, Subbituminous | Wet Scrubber | 2010 | 98 | LNC2 | SCR | 2000 |  | ESPC + C |  |  |  | 0.15 | 0.3586 | 0.05 | 0.3586 | 0.05 | Cold-side ESP + Cyclone + SCR + Wet Scrubber | 0.1 | 0.84 | 0.56 | 0.34 | 0.84 | 0.56
Kingston | 3407_B_9 | 3407 | B | 9 | 2288 | Coal Steam |  | TVA | Tennessee | 47 | Roane | 145 | 47145 | 175 | 9935 | 1955 | 9999 | tangential | dry | N | Bituminous, Subbituminous | Wet Scrubber | 2010 | 98 | CO | SCR | 2006 |  | ESPC + C |  |  |  | 0.15 | 0.3777 | 0.05 | 0.3777 | 0.05 | Cold-side ESP + Cyclone + SCR + Wet Scrubber | 0.1 | 0.84 | 0.56 | 0.34 | 0.84 | 0.56
Kingston | 3407_B_2 | 3407 | B | 2 | 2281 | Coal Steam |  | TVA | Tennessee | 47 | Roane | 145 | 47145 | 134 | 9977 | 1954 | 9999 | tangential | dry | N | Bituminous, Subbituminous | Wet Scrubber | 2010 | 98 |  | SCR | 2000 |  | ESPC + C |  |  |  | 0.15 | 0.4086 | 0.0498 | 0.4086 | 0.0498 | Cold-side ESP + Cyclone + SCR + Wet Scrubber | 0.1 | 0.84 | 0.56 | 0.34 | 0.84 | 0.56
Kingston | 3407_B_4 | 3407 | B | 4 | 2283 | Coal Steam |  | TVA | Tennessee | 47 | Roane | 145 | 47145 | 134 | 9977 | 1954 | 9999 | tangential | dry | N | Bituminous, Subbituminous | Wet Scrubber | 2010 | 98 |  | SCR | 2000 |  | ESPC + C |  |  |  | 0.15 | 0.4325 | 0.05 | 0.4325 | 0.05 | Cold-side ESP + Cyclone + SCR + Wet Scrubber | 0.1 | 0.84 | 0.56 | 0.34 | 0.84 | 0.56
Kingston | 3407_B_5 | 3407 | B | 5 | 2284 | Coal Steam |  | TVA | Tennessee | 47 | Roane | 145 | 47145 | 175 | 9935 | 1955 | 9999 | tangential | dry | N | Bituminous, Subbituminous | Wet Scrubber | 2010 | 98 | LNC2 | SCR | 2000 |  | ESPC + C |  |  |  | 0.15 | 0.4028 | 0.0481 | 0.4028 | 0.0481 | Cold-side ESP + Cyclone + SCR + Wet Scrubber | 0.1 | 0.84 | 0.56 | 0.34 | 0.84 | 0.56
Kingston | 3407_B_6 | 3407 | B | 6 | 2285 | Coal Steam |  | TVA | Tennessee | 47 | Roane | 145 | 47145 | 175 | 9935 | 1955 | 9999 | tangential | dry | N | Bituminous, Subbituminous | Wet Scrubber | 2010 | 98 | LNC2 | SCR | 2000 |  | ESPC + C |  |  |  | 0.15 | 0.3517 | 0.05 | 0.3517 | 0.05 | Cold-side ESP + Cyclone + SCR + Wet Scrubber | 0.1 | 0.84 | 0.56 | 0.34 | 0.84 | 0.56
Kingston | 3407_B_1 | 3407 | B | 1 | 2280 | Coal Steam |  | TVA | Tennessee | 47 | Roane | 145 | 47145 | 134 | 9977 | 1954 | 9999 | tangential | dry | N | Bituminous, Subbituminous | Wet Scrubber | 2010 | 98 |  | SCR | 2000 |  | ESPC + C |  |  |  | 0.15 | 0.4144 | 0.0499 | 0.4144 | 0.0499 | Cold-side ESP + Cyclone + SCR + Wet Scrubber | 0.1 | 0.84 | 0.56 | 0.34 | 0.84 | 0.56
Kingston | 3407_B_8 | 3407 | B | 8 | 2287 | Coal Steam |  | TVA | Tennessee | 47 | Roane | 145 | 47145 | 175 | 9933 | 1955 | 9999 | tangential | dry | N | Bituminous, Subbituminous | Wet Scrubber | 2010 | 98 | LNC2 | SCR | 2000 |  | ESPC + C |  |  |  | 0.15 | 0.3388 | 0.05 | 0.3388 | 0.05 | Cold-side ESP + Cyclone + SCR + Wet Scrubber | 0.1 | 0.84 | 0.56 | 0.34 | 0.84 | 0.56
Melton Hill | 3408_G_1 | 3408 | G | 1 |  | Hydro |  | TVA | Tennessee | 47 | Loudon | 105 | 47105 | 39.74 | 0 | 1964 | 9999 |  |  | N | Hydro | [12 empty] | 0 | 0 | 0 | 0
Melton Hill | 3408_G_2 | 3408 | G | 2 |  | Hydro |  | TVA | Tennessee | 47 | Loudon | 105 | 47105 | 39.74 | 0 | 1964 | 9999 |  |  | N | Hydro | [12 empty] | 0 | 0 | 0 | 0
Nickajack | 3409_G_4 | 3409 | G | 4 |  | Hydro |  | TVA | Tennessee | 47 | Marion | 115 | 47115 | 25.79 | 0 | 1968 | 9999 |  |  | N | Hydro | [12 empty] | 0 | 0 | 0 | 0
Nickajack | 3409_G_3 | 3409 | G | 3 |  | Hydro |  | TVA | Tennessee | 47 | Marion | 115 | 47115 | 25.74 | 0 | 1968 | 9999 |  |  | N | Hydro | [12 empty] | 0 | 0 | 0 | 0
Nickajack | 3409_G_2 | 3409 | G | 2 |  | Hydro |  | TVA | Tennessee | 47 | Marion | 115 | 47115 | 26.96 | 0 | 1968 | 9999 |  |  | N | Hydro | [12 empty] | 0 | 0 | 0 | 0
Nickajack | 3409_G_1 | 3409 | G | 1 |  | Hydro |  | TVA | Tennessee | 47 | Marion | 115 | 47115 | 26.95 | 0 | 1968 | 9999 |  |  | N | Hydro | [12 empty] | 0 | 0 | 0 | 0
Norris Dam | 3411_G_1 | 3411 | G | 1 |  | Hydro |  | TVA | Tennessee | 47 | Anderson | 1 | 47001 | 63.47 | 0 | 1936 | 9999 |  |  | N | Hydro | [12 empty] | 0 | 0 | 0 | 0
Norris Dam | 3411_G_2 | 3411 | G | 2 |  | Hydro |  | TVA | Tennessee | 47 | Anderson | 1 | 47001 | 63.47 | 0 | 1936 | 9999 |  |  | N | Hydro | [12 empty] | 0 | 0 | 0 | 0
Ocoee 1 | 3412_G_1 | 3412 | G | 1 |  | Hydro |  | TVA | Tennessee | 47 | Polk | 139 | 47139 | 4.81 | 0 | 1912 | 9999 |  |  | N | Hydro | [12 empty] | 0 | 0 | 0 | 0
Ocoee 1 | 3412_G_5 | 3412 | G | 5 |  | Hydro |  | TVA | Tennessee | 47 | Polk | 139 | 47139 | 4.81 | 0 | 1914 | 9999 |  |  | N | Hydro | [12 empty] | 0 | 0 | 0 | 0
Ocoee 1 | 3412_G_3 | 3412 | G | 3 |  | Hydro |  | TVA | Tennessee | 47 | Polk | 139 | 47139 | 4.81 | 0 | 1912 | 9999 |  |  | N | Hydro | [12 empty] | 0 | 0 | 0 | 0
Ocoee 1 | 3412_G_4 | 3412 | G | 4 |  | Hydro |  | TVA | Tennessee | 47 | Polk | 139 | 47139 | 4.81 | 0 | 1912 | 9999 |  |  | N | Hydro | [12 empty] | 0 | 0 | 0 | 0
Ocoee 1 | 3412_G_2 | 3412 | G | 2 |  | Hydro |  | TVA | Tennessee | 47 | Polk | 139 | 47139 | 4.81 | 0 | 1912 | 9999 |  |  | N | Hydro | [12 empty] | 0 | 0 | 0 | 0
Ocoee 2 | 3413_G_2 | 3413 | G | 2 |  | Hydro |  | TVA | Tennessee | 47 | Polk | 139 | 47139 | 12.59 | 0 | 1913 | 9999 |  |  | N | Hydro | [12 empty] | 0 | 0 | 0 | 0
Ocoee 2 | 3413_G_1 | 3413 | G | 1 |  | Hydro |  | TVA | Tennessee | 47 | Polk | 139 | 47139 | 10.79 | 0 | 1913 | 9999 |  |  | N | Hydro | [12 empty] | 0 | 0 | 0 | 0
Ocoee 3 | 3414_G_1 | 3414 | G | 1 |  | Hydro |  | TVA | Tennessee | 47 | Polk | 139 | 47139 | 29.3 | 0 | 1943 | 9999 |  |  | N | Hydro | [12 empty] | 0 | 0 | 0 | 0
Pickwick Landing Dam | 3415_G_6 | 3415 | G | 6 |  | Hydro |  | TVA | Tennessee | 47 | Hardin | 71 | 47071 | 42.9 | 0 | 1952 | 9999 |  |  | N | Hydro | [12 empty] | 0 | 0 | 0 | 0
Pickwick Landing Dam | 3415_G_4 | 3415 | G | 4 |  | Hydro |  | TVA | Tennessee | 47 | Hardin | 71 | 47071 | 43.36 | 0 | 1942 | 9999 |  |  | N | Hydro | [12 empty] | 0 | 0 | 0 | 0
Pickwick Landing Dam | 3415_G_3 | 3415 | G | 3 |  | Hydro |  | TVA | Tennessee | 47 | Hardin | 71 | 47071 | 42.57 | 0 | 1942 | 9999 |  |  | N | Hydro | [12 empty] | 0 | 0 | 0 | 0
Pickwick Landing Dam | 3415_G_2 | 3415 | G | 2 |  | Hydro |  | TVA | Tennessee | 47 | Hardin | 71 | 47071 | 42.65 | 0 | 1938 | 9999 |  |  | N | Hydro | [12 empty] | 0 | 0 | 0 | 0
Pickwick Landing Dam | 3415_G_1 | 3415 | G | 1 |  | Hydro |  | TVA | Tennessee | 47 | Hardin | 71 | 47071 | 44.06 | 0 | 1938 | 9999 |  |  | N | Hydro | [12 empty] | 0 | 0 | 0 | 0
Pickwick Landing Dam | 3415_G_5 | 3415 | G | 5 |  | Hydro |  | TVA | Tennessee | 47 | Hardin | 71 | 47071 | 43.4 | 0 | 1952 | 9999 |  |  | N | Hydro | [12 empty] | 0 | 0 | 0 | 0
South Holston | 3416_G_1 | 3416 | G | 1 |  | Hydro |  | TVA | Tennessee | 47 | Sullivan | 163 | 47163 | 44.37 | 0 | 1951 | 9999 |  |  | N | Hydro | [12 empty] | 0 | 0 | 0 | 0
Tims Ford | 3417_G_1 | 3417 | G | 1 |  | Hydro |  | TVA | Tennessee | 47 | Franklin | 51 | 47051 | 40.05 | 0 | 1972 | 9999 |  |  | N | Hydro | [12 empty] | 0 | 0 | 0 | 0
Tims Ford | 3417_G_2 | 3417 | G | 2 |  | Hydro |  | TVA | Tennessee | 47 | Franklin | 51 | 47051 | 0.5 | 0 | 1987 | 9999 |  |  | N | Hydro | [12 empty] | 0 | 0 | 0 | 0
Watauga | 3418_G_1 | 3418 | G | 1 |  | Hydro |  | TVA | Tennessee | 47 | Carter | 19 | 47019 | 37.86 | 0 | 1949 | 9999 |  |  | N | Hydro | [12 empty] | 0 | 0 | 0 | 0
Watauga | 3418_G_2 | 3418 | G | 2 |  | Hydro |  | TVA | Tennessee | 47 | Carter | 19 | 47019 | 29.12 | 0 | 1949 | 9999 |  |  | N | Hydro | [12 empty] | 0 | 0 | 0 | 0
Watts Bar Hydro | 3420_G_HY4 | 3420 | G | HY4 |  | Hydro |  | TVA | Tennessee | 47 | Rhea | 143 | 47143 | 40.3 | 0 | 1944 | 9999 |  |  | N | Hydro | [12 empty] | 0 | 0 | 0 | 0
Watts Bar Hydro | 3420_G_HY5 | 3420 | G | HY5 |  | Hydro |  | TVA | Tennessee | 47 | Rhea | 143 | 47143 | 39.4 | 0 | 1944 | 9999 |  |  | N | Hydro | [12 empty] | 0 | 0 | 0 | 0
Watts Bar Hydro | 3420_G_HY3 | 3420 | G | HY3 |  | Hydro |  | TVA | Tennessee | 47 | Rhea | 143 | 47143 | 41.9 | 0 | 1942 | 9999 |  |  | N | Hydro | [12 empty] | 0 | 0 | 0 | 0
Watts Bar Hydro | 3420_G_HY1 | 3420 | G | HY1 |  | Hydro |  | TVA | Tennessee | 47 | Rhea | 143 | 47143 | 40.8 | 0 | 1942 | 9999 |  |  | N | Hydro | [12 empty] | 0 | 0 | 0 | 0
Watts Bar Hydro | 3420_G_HY2 | 3420 | G | HY2 |  | Hydro |  | TVA | Tennessee | 47 | Rhea | 143 | 47143 | 41.8 | 0 | 1942 | 9999 |  |  | N | Hydro | [12 empty] | 0 | 0 | 0 | 0
Wilbur | 3421_G_1 | 3421 | G | 1 |  | Hydro |  | TVA | Tennessee | 47 | Carter | 19 | 47019 | 1.4 | 0 | 1912 | 9999 |  |  | N | Hydro | [12 empty] | 0 | 0 | 0 | 0
Wilbur | 3421_G_4 | 3421 | G | 4 |  | Hydro |  | TVA | Tennessee | 47 | Carter | 19 | 47019 | 7 | 0 | 1950 | 9999 |  |  | N | Hydro | [12 empty] | 0 | 0 | 0 | 0
Wilbur | 3421_G_2 | 3421 | G | 2 |  | Hydro |  | TVA | Tennessee | 47 | Carter | 19 | 47019 | 1.4 | 0 | 1912 | 9999 |  |  | N | Hydro | [12 empty] | 0 | 0 | 0 | 0
Wilbur | 3421_G_3 | 3421 | G | 3 |  | Hydro |  | TVA | Tennessee | 47 | Carter | 19 | 47019 | 1.34 | 0 | 1926 | 9999 |  |  | N | Hydro | [12 empty] | 0 | 0 | 0 | 0
Cordell Hull | 3423_G_1 | 3423 | G | 1 |  | Hydro |  | TVA | Tennessee | 47 | Smith | 159 | 47159 | 38 | 0 | 1973 | 9999 |  |  | N | Hydro | [12 empty] | 0 | 0 | 0 | 0
Cordell Hull | 3423_G_2 | 3423 | G | 2 |  | Hydro |  | TVA | Tennessee | 47 | Smith | 159 | 47159 | 38 | 0 | 1973 | 9999 |  |  | N | Hydro | [12 empty] | 0 | 0 | 0 | 0
Cordell Hull | 3423_G_3 | 3423 | G | 3 |  | Hydro |  | TVA | Tennessee | 47 | Smith | 159 | 47159 | 38 | 0 | 1974 | 9999 |  |  | N | Hydro | [12 empty] | 0 | 0 | 0 | 0
Dale Hollow | 3424_G_2 | 3424 | G | 2 |  | Hydro |  | TVA | Tennessee | 47 | Clay | 27 | 47027 | 20.7 | 0 | 1949 | 9999 |  |  | N | Hydro | [12 empty] | 0 | 0 | 0 | 0
Dale Hollow | 3424_G_3 | 3424 | G | 3 |  | Hydro |  | TVA | Tennessee | 47 | Clay | 27 | 47027 | 20.7 | 0 | 1953 | 9999 |  |  | N | Hydro | [12 empty] | 0 | 0 | 0 | 0
Dale Hollow | 3424_G_1 | 3424 | G | 1 |  | Hydro |  | TVA | Tennessee | 47 | Clay | 27 | 47027 | 20.7 | 0 | 1948 | 9999 |  |  | N | Hydro | [12 empty] | 0 | 0 | 0 | 0
Old Hickory | 3426_G_3 | 3426 | G | 3 |  | Hydro |  | TVA | Tennessee | 47 | Sumner | 165 | 47165 | 29 | 0 | 1957 | 9999 |  |  | N | Hydro | [12 empty] | 0 | 0 | 0 | 0
Old Hickory | 3426_G_4 | 3426 | G | 4 |  | Hydro |  | TVA | Tennessee | 47 | Sumner | 165 | 47165 | 29 | 0 | 1957 | 9999 |  |  | N | Hydro | [12 empty] | 0 | 0 | 0 | 0
Old Hickory | 3426_G_1 | 3426 | G | 1 |  | Hydro |  | TVA | Tennessee | 47 | Sumner | 165 | 47165 | 28.7 | 0 | 1957 | 9999 |  |  | N | Hydro | [12 empty] | 0 | 0 | 0 | 0
Old Hickory | 3426_G_2 | 3426 | G | 2 |  | Hydro |  | TVA | Tennessee | 47 | Sumner | 165 | 47165 | 29 | 0 | 1957 | 9999 |  |  | N | Hydro | [12 empty] | 0 | 0 | 0 | 0
J P Priest | 3428_G_1 | 3428 | G | 1 |  | Hydro |  | TVA | Tennessee | 47 | Davidson | 37 | 47037 | 30 | 0 | 1970 | 9999 |  |  | N | Hydro | [12 empty] | 0 | 0 | 0 | 0
Eagle Pass | 3437_G_2 | 3437 | G | 2 |  | Hydro |  | ERCT | Texas | 48 | Maverick | 323 | 48323 | 2 | 0 | 1932 | 9999 |  |  | N | Hydro | [12 empty] | 0 | 0 | 0 | 0
Eagle Pass | 3437_G_1 | 3437 | G | 1 |  | Hydro |  | ERCT | Texas | 48 | Maverick | 323 | 48323 | 2 | 0 | 1932 | 9999 |  |  | N | Hydro | [12 empty] | 0 | 0 | 0 | 0
Eagle Pass | 3437_G_3 | 3437 | G | 3 |  | Hydro |  | ERCT | Texas | 48 | Maverick | 323 | 48323 | 2 | 0 | 1932 | 9999 |  |  | N | Hydro | [12 empty] | 0 | 0 | 0 | 0
J L Bates | 3438_B_1 | 3438 | B | 1 | 2294 | O/G Steam |  | ERCT | Texas | 48 | Hidalgo | 215 | 48215 | 72 | 12866 | 1958 | 9999 | wall | dry | N | Natural Gas, Distillate Fuel Oil | [11 empty] | 1.1573 | 0.2044 | 0.2044 | 0.2044 | 0.2044
J L Bates | 3438_B_2 | 3438 | B | 2 | 2295 | O/G Steam |  | ERCT | Texas | 48 | Hidalgo | 215 | 48215 | 110 | 11250 | 1960 | 9999 | wall | dry | N | Natural Gas, Distillate Fuel Oil | [11 empty] | 1.1573 | 0.2284 | 0.2284 | 0.2284 | 0.2284
Laredo | 3439_B_1 | 3439 | B | 1 | 2296 | O/G Steam |  | ERCT | Texas | 48 | Webb | 479 | 48479 | 33 | 13339 | 1951 | 9999 | wall | dry | N | Natural Gas, Distillate Fuel Oil | [11 empty] | 1.1573 | 0.2558 | 0.2558 | 0.2292 | 0.2292
Laredo | 3439_B_2 | 3439 | B | 2 | 2297 | O/G Steam |  | ERCT | Texas | 48 | Webb | 479 | 48479 | 33 | 13482 | 1955 | 9999 | wall | dry | N | Natural Gas, Distillate Fuel Oil | [11 empty] | 1.1573 | 0.3619 | 0.3619 | 0.3003 | 0.3003
Laredo | 3439_B_3 | 3439 | B | 3 | 2298 | O/G Steam |  | ERCT | Texas | 48 | Webb | 479 | 48479 | 105 | 11577 | 1975 | 9999 | wall | dry | N | Natural Gas, Distillate Fuel Oil |  |  |  | FR + OFA | [7 empty] | 1.1573 | 0.1141 | 0.1141 | 0.1141 | 0.1141
La Palma | 3442_B_6 | 3442 | B | 6 |  | O/G Steam |  | ERCT | Texas | 48 | Cameron | 61 | 48061 | 24 | 10570.7 | 1948 | 9999 | wall |  | N | Natural Gas | [11 empty] | 1.1573 | 0.18434 | 0.18434 | 0.18434 | 0.18434
La Palma | 3442_B_7 | 3442 | B | 7 | 2306 | O/G Steam |  | ERCT | Texas | 48 | Cameron | 61 | 48061 | 155 | 10883.4 | 1970 | 9999 | wall | dry | N | Natural Gas | [11 empty] | 1.1573 | 0.2775 | 0.2775 | 0.2706 | 0.2706
La Palma | 3442_B_5 | 3442 | B | 5 |  | O/G Steam |  | ERCT | Texas | 48 | Cameron | 61 | 48061 | 24 | 14031.3 | 1947 | 9999 | wall |  | N | Natural Gas | [11 empty] | 1.1573 | 0.18434 | 0.18434 | 0.18434 | 0.18434
Lake Hubbard | 3452_B_2 | 3452 | B | 2 | 2314 | O/G Steam |  | ERCT | Texas | 48 | Dallas | 113 | 48113 | 528 | 11508 | 1973 | 9999 | wall | dry | N | Natural Gas, Distillate Fuel Oil |  |  |  | CM + LNBO | SCR | [6 empty] | 1.1573 | 0.0278 | 0.0109 | 0.0278 | 0.0109
Lake Hubbard | 3452_B_1 | 3452 | B | 1 | 2313 | O/G Steam |  | ERCT | Texas | 48 | Dallas | 113 | 48113 | 393 | 13295 | 1970 | 9999 | wall | dry | N | Natural Gas, Distillate Fuel Oil |  |  |  | BF | [7 empty] | 1.1573 | 0.1348 | 0.1348 | 0.1269 | 0.1269
Mountain Creek | 3453_B_3B | 3453 | B | 3B | 2317 | O/G Steam |  | ERCT | Texas | 48 | Dallas | 113 | 48113 | 35 | 14788.9261 | 1949 | 9999 | wall | dry | N | Natural Gas | [11 empty] | 0 | 0.033 | 0.033 | 0.033 | 0.033
Mountain Creek | 3453_B_3A | 3453 | B | 3A | 2316 | O/G Steam |  | ERCT | Texas | 48 | Dallas | 113 | 48113 | 35 | 14260 | 1949 | 9999 | wall | dry | N | Natural Gas | [11 empty] | 1.1573 | 0.033 | 0.033 | 0.033 | 0.033
Mountain Creek | 3453_B_8 | 3453 | B | 8 | 2320 | O/G Steam |  | ERCT | Texas | 48 | Dallas | 113 | 48113 | 571 | 10214 | 1967 | 9999 | tangential |  | N | Natural Gas |  |  |  |  | SCR | [6 empty] | 1.1573 | 0.047 | 0.0094 | 0.047 | 0.0094
Mountain Creek | 3453_B_7 | 3453 | B | 7 | 2319 | O/G Steam |  | ERCT | Texas | 48 | Dallas | 113 | 48113 | 115 | 11102 | 1958 | 9999 | wall | dry | N | Natural Gas |  |  |  | CM + LNB | [7 empty] | 1.1573 | 0.1809 | 0.1809 | 0.1344 | 0.1344
Mountain Creek | 3453_B_6 | 3453 | B | 6 | 2318 | O/G Steam |  | ERCT | Texas | 48 | Dallas | 113 | 48113 | 118 | 12096 | 1956 | 9999 | wall | dry | N | Natural Gas |  |  |  | CM + LNB | [7 empty] | 1.1573 | 0.0778 | 0.0778 | 0.0518 | 0.0518
Mountain Creek | 3453_B_2 | 3453 | B | 2 | 2315 | O/G Steam |  | ERCT | Texas | 48 | Dallas | 113 | 48113 | 30 | 13834 | 1945 | 9999 | wall | dry | N | Natural Gas | [11 empty] | 1.1573 | 0.0485 | 0.0485 | 0.0485 | 0.0485
North Lake | 3454_B_2 | 3454 | B | 2 | 2322 | O/G Steam |  | ERCT | Texas | 48 | Dallas | 113 | 48113 | 175 | 11755 | 1961 | 9999 | wall | dry | N | Natural Gas, Distillate Fuel Oil |  |  |  | CM + FR | [7 empty] | 1.1573 | 0.2251 | 0.2251 | 0.2251 | 0.2251
North Lake | 3454_B_3 | 3454 | B | 3 | 2323 | O/G Steam |  | ERCT | Texas | 48 | Dallas | 113 | 48113 | 365 | 12485 | 1964 | 9999 | wall | dry | N | Natural Gas, Distillate Fuel Oil |  |  |  | CM + FR + OFA | [7 empty] | 1.1573 | 0.1384 | 0.1384 | 0.1384 | 0.1384
North Lake | 3454_B_1 | 3454 | B | 1 | 2321 | O/G Steam |  | ERCT | Texas | 48 | Dallas | 113 | 48113 | 175 | 11606 | 1959 | 9999 | wall | dry | N | Natural Gas, Distillate Fuel Oil |  |  |  | CM + FR | [7 empty] | 1.1573 | 0.2498 | 0.2498 | 0.2498 | 0.2498
Newman | 3456_G_GT-6B | 3456 | G | GT-6B | 4580 | Combustion Turbine | Combustion Turbine | AZNM | Texas | 48 | EL PASO | 141 | 48141 | 75 | 12196.7 | 2002 | 9999 |  |  | N | Natural Gas |  |  |  | DLNB | [7 empty] | 4.8 | 0.04605 | 0.04605 | 0.04605 | 0.04605
Newman | 3456_G_GT-6A | 3456 | G | GT-6A | 4579 | Combustion Turbine | Combustion Turbine | AZNM | Texas | 48 | EL PASO | 141 | 48141 | 75 | 12196.7 | 2002 | 9999 |  |  | N | Natural Gas |  |  |  | DLNB | [7 empty] | 4.8 | 0.04605 | 0.04605 | 0.04605 | 0.04605
Newman | 3456_G_CT2 | 3456 | G | CT2 | 2328 | Combined Cycle |  | AZNM | Texas | 48 | El Paso | 141 | 48141 | 72 | 10818.7483 | 1975 | 9999 |  |  | N | Natural Gas, Distillate Fuel Oil |  |  |  | H2O | [7 empty] | 0 | 0.18985 | 0.18985 | 0.16645 | 0.16645
Newman | 3456_G_4 | 3456 | G | 4 |  | Combined Cycle |  | AZNM | Texas | 48 | El Paso | 141 | 48141 | 83 | 10818.7483 | 1975 | 9999 |  |  | N | Natural Gas, Distillate Fuel Oil |  |  |  | H2O | [7 empty] | 0 | 0.18985 | 0.18985 | 0.16645 | 0.16645
Newman | 3456_G_CT1 | 3456 | G | CT1 | 2327 | Combined Cycle |  | AZNM | Texas | 48 | El Paso | 141 | 48141 | 72 | 10818.7483 | 1975 | 9999 |  |  | N | Natural Gas, Distillate Fuel Oil |  |  |  | H2O | [7 empty] | 0 | 0.18985 | 0.18985 | 0.16645 | 0.16645
Newman | 3456_B_3 | 3456 | B | 3 | 2331 | O/G Steam |  | AZNM | Texas | 48 | El Paso | 141 | 48141 | 97 | 11031 | 1966 | 9999 | wall | dry | N | Natural Gas, Distillate Fuel Oil |  |  |  | FR | [7 empty] | 1.1573 | 0.1967 | 0.1967 | 0.1294 | 0.1294
Newman | 3456_B_2 | 3456 | B | 2 | 2330 | O/G Steam |  | AZNM | Texas | 48 | El Paso | 141 | 48141 | 76 | 11415 | 1963 | 9999 | wall | dry | N | Natural Gas, Distillate Fuel Oil | [11 empty] | 1.1573 | 0.1759 | 0.1759 | 0.1749 | 0.1749
Newman | 3456_B_1 | 3456 | B | 1 | 2329 | O/G Steam |  | AZNM | Texas | 48 | El Paso | 141 | 48141 | 74 | 12057 | 1960 | 9999 | wall | dry | N | Natural Gas, Distillate Fuel Oil | [11 empty] | 1.1573 | 0.2005 | 0.2005 | 0.1898 | 0.1898
Lewis Creek | 3457_B_1 | 3457 | B | 1 | 2332 | O/G Steam |  | ENTG | Texas | 48 | Montgomery | 339 | 48339 | 229 | 10325 | 1970 | 9999 | wall | dry | N | Natural Gas |  |  |  |  | SCR | [6 empty] | 1.1573 | 0.0213 | 0.0213 | 0.0213 | 0.0213
Lewis Creek | 3457_B_2 | 3457 | B | 2 | 2333 | O/G Steam |  | ENTG | Texas | 48 | Montgomery | 339 | 48339 | 230 | 10600 | 1971 | 9999 | wall | dry | N | Natural Gas |  |  |  |  | SCR | [6 empty] | 1.1573 | 0.0225 | 0.0225 | 0.0225 | 0.0225
Sabine | 3459_B_5 | 3459 | B | 5 | 2342 | O/G Steam |  | ENTG | Texas | 48 | Orange | 361 | 48361 | 480 | 10442 | 1979 | 9999 | tangential |  | N | Natural Gas |  |  |  | LNC1 | [7 empty] | 1.1573 | 0.0862 | 0.0862 | 0.0853 | 0.0853
Sabine | 3459_B_1 | 3459 | B | 1 | 2338 | O/G Steam |  | ENTG | Texas | 48 | Orange | 361 | 48361 | 230 | 11172 | 1962 | 9999 | tangential |  | N | Natural Gas |  |  |  | BF + LA | [7 empty] | 1.1573 | 0.179 | 0.179 | 0.179 | 0.179
Sabine | 3459_B_3 | 3459 | B | 3 | 2340 | O/G Steam |  | ENTG | Texas | 48 | Orange | 361 | 48361 | 420 | 10588 | 1966 | 9999 | tangential |  | N | Natural Gas |  |  |  | LNC2 | [7 empty] | 1.1573 | 0.09 | 0.09 | 0.0749 | 0.0749
Sabine | 3459_B_2 | 3459 | B | 2 | 2339 | O/G Steam |  | ENTG | Texas | 48 | Orange | 361 | 48361 | 230 | 10225 | 1962 | 9999 | tangential |  | N | Natural Gas |  |  |  | BF + LA | [7 empty] | 1.1573 | 0.1155 | 0.1155 | 0.1155 | 0.1155
Sabine | 3459_B_4 | 3459 | B | 4 | 2341 | O/G Steam |  | ENTG | Texas | 48 | Orange | 361 | 48361 | 530 | 9800 | 1974 | 9999 | wall | dry | N | Natural Gas |  |  |  | FR | [7 empty] | 1.1573 | 0.1435 | 0.1435 | 0.1435 | 0.1435
Cedar Bayou | 3460_B_CBY2 | 3460 | B | CBY2 | 2344 | O/G Steam |  | ERCT | Texas | 48 | Chambers | 71 | 48071 | 749 | 11392.0755 | 1972 | 9999 | wall | dry | N | Natural Gas |  |  |  | FR + BOOS | SCR | [6 empty] | 0.51 | 0.18 | 0.036 | 0.18 | 0.036
Cedar Bayou | 3460_B_CBY1 | 3460 | B | CBY1 | 2343 | O/G Steam |  | ERCT | Texas | 48 | Chambers | 71 | 48071 | 749 | 11376.7512 | 1970 | 9999 | wall | dry | N | Natural Gas |  |  |  | FR + BOOS | SCR | [6 empty] | 0.51 | 0.14 | 0.028 | 0.14 | 0.028
Cedar Bayou | 3460_G_42 | 3460 | G | 42 | 90408 | Combined Cycle |  | ERCT | Texas | 48 | Chambers | 71 | 48071 | 275 | 6128 | 2009 | 9999 |  |  | N | Natural Gas |  |  |  | DLNB | SCR | [6 empty] | 0.0014 | 0.055 | 0.011 | 0.055 | 0.011
Cedar Bayou | 3460_G_41 | 3460 | G | 41 | 90407 | Combined Cycle |  | ERCT | Texas | 48 | Chambers | 71 | 48071 | 275 | 6128 | 2009 | 9999 |  |  | N | Natural Gas |  |  |  | DLNB | SCR | [6 empty] | 0.0014 | 0.055 | 0.011 | 0.055 | 0.011
Greens Bayou | 3464_G_83 | 3464 | G | 83 | 89956 | Combustion Turbine | Combustion Turbine | ERCT | Texas | 48 | Harris | 201 | 48201 | 64 | 17565.9767 | 1976 | 9999 |  |  | N | Natural Gas, Distillate Fuel Oil |  |  |  | H2O | [7 empty] | 3 | 0.2 | 0.2 | 0.2 | 0.2
Greens Bayou | 3464_G_81 | 3464 | G | 81 | 89954 | Combustion Turbine | Combustion Turbine | ERCT | Texas | 48 | Harris | 201 | 48201 | 54 | 17743.5429 | 1976 | 9999 |  |  | N | Natural Gas, Distillate Fuel Oil |  |  |  | H2O | [7 empty] | 3 | 0.2 | 0.2 | 0.2 | 0.2
Greens Bayou | 3464_G_74 | 3464 | G | 74 | 89953 | Combustion Turbine | Combustion Turbine | ERCT | Texas | 48 | Harris | 201 | 48201 | 54 | 18018.0616 | 1976 | 9999 |  |  | N | Natural Gas, Distillate Fuel Oil |  |  |  | H2O | [7 empty] | 3 | 0.14 | 0.14 | 0.14 | 0.14
Greens Bayou | 3464_G_84 | 3464 | G | 84 | 89957 | Combustion Turbine | Combustion Turbine | ERCT | Texas | 48 | Harris | 201 | 48201 | 64 | 17560.7604 | 1976 | 9999 |  |  | N | Natural Gas, Distillate Fuel Oil |  |  |  | H2O | [7 empty] | 3 | 0.17 | 0.17 | 0.17 | 0.17
Greens Bayou | 3464_G_82 | 3464 | G | 82 | 89955 | Combustion Turbine | Combustion Turbine | ERCT | Texas | 48 | Harris | 201 | 48201 | 64 | 17814.7951 | 1976 | 9999 |  |  | N | Natural Gas, Distillate Fuel Oil |  |  |  | H2O | [7 empty] | 3 | 0.19 | 0.19 | 0.19 | 0.19
Greens Bayou | 3464_G_73 | 3464 | G | 73 | 89952 | Combustion Turbine | Combustion Turbine | ERCT | Texas | 48 | Harris | 201 | 48201 | 54 | 17664.2279 | 1976 | 9999 |  |  | N | Natural Gas, Distillate Fuel Oil |  |  |  | H2O | [7 empty] | 3 | 0.15 | 0.15 | 0.15 | 0.15
Greens Bayou | 3464_B_GBY5 | 3464 | B | GBY5 | 2359 | O/G Steam |  | ERCT | Texas | 48 | Harris | 201 | 48201 | 406 | 13225.447 | 1973 | 9999 | tangential |  | N | Natural Gas, Distillate Fuel Oil |  |  |  | FR + BOOS | [7 empty] | 0.39454 | 0.061 | 0.061 | 0.061 | 0.061
P H Robinson | 3466_B_PHR1 | 3466 | B | PHR1 | 2364 | O/G Steam |  | ERCT | Texas | 48 | Galveston | 167 | 48167 | 461 | 10268 | 1966 | 9999 | wall | dry | N | Natural Gas |  |  |  | FR + OFA | SCR | [6 empty] | 1.1573 | 0.045231 | 0.045231 | 0.045231 | 0.045231
P H Robinson | 3466_B_PHR4 | 3466 | B | PHR4 | 2367 | O/G Steam |  | ERCT | Texas | 48 | Galveston | 167 | 48167 | 737 | 9813 | 1973 | 9999 | wall | dry | N | Natural Gas |  |  |  | FR + OFA | SCR | [6 empty] | 1.1573 | 0.045231 | 0.045231 | 0.045231 | 0.045231
P H Robinson | 3466_B_PHR2 | 3466 | B | PHR2 | 2365 | O/G Steam |  | ERCT | Texas | 48 | Galveston | 167 | 48167 | 461 | 10494 | 1967 | 9999 | wall | dry | N | Natural Gas |  |  |  | FR + OFA | SCR | [6 empty] | 1.1573 | 0.1497 | 0.02994 | 0.1497 | 0.02994
Sam Bertron | 3468_G_GT2 | 3468 | G | GT2 |  | Combustion Turbine | Combustion Turbine | ERCT | Texas | 48 | Harris | 201 | 48201 | 13 | 26381.0498 | 1967 | 9999 |  |  | N | Natural Gas | [11 empty] | 0.01 | 0.238 | 0.238 | 0.238 | 0.238
Sam Bertron | 3468_G_GT1 | 3468 | G | GT1 |  | Combustion Turbine | Combustion Turbine | ERCT | Texas | 48 | Harris | 201 | 48201 | 20 | 21150.5953 | 1967 | 9999 |  |  | N | Natural Gas | [11 empty] | 0.01 | 0.198 | 0.198 | 0.198 | 0.198
Sam Bertron | 3468_B_SRB4 | 3468 | B | SRB4 | 2371 | O/G Steam |  | ERCT | Texas | 48 | Harris | 201 | 48201 | 230 | 11692.0919 | 1960 | 9999 | tangential |  | N | Natural Gas |  |  |  | FR + BOOS | [7 empty] | 0.01 | 0.091 | 0.091 | 0.091 | 0.091
Sam Bertron | 3468_B_SRB2 | 3468 | B | SRB2 | 2369 | O/G Steam |  | ERCT | Texas | 48 | Harris | 201 | 48201 | 174 | 11621.5649 | 1956 | 9999 | wall | dry | N | Natural Gas |  |  |  | BOOS | [7 empty] | 0.01 | 0.167 | 0.167 | 0.167 | 0.167
Sam Bertron | 3468_B_SRB1 | 3468 | B | SRB1 | 2368 | O/G Steam |  | ERCT | Texas | 48 | Harris | 201 | 48201 | 174 | 14125.3031 | 1958 | 9999 | wall | dry | N | Natural Gas |  |  |  | BOOS | [7 empty] | 0.01 | 0.157 | 0.157 | 0.157 | 0.157
Sam Bertron | 3468_B_SRB3 | 3468 | B | SRB3 | 2370 | O/G Steam |  | ERCT | Texas | 48 | Harris | 201 | 48201 | 230 | 12811.2688 | 1959 | 9999 | tangential |  | N | Natural Gas |  |  |  | FR + BOOS | [7 empty] | 0.01 | 0.108 | 0.108 | 0.108 | 0.108
T H Wharton | 3469_G_3 | 3469 | G | 3 |  | Combined Cycle |  | ERCT | Texas | 48 | Harris | 201 | 48201 | 104 | 11969.4627 | 1974 | 9999 |  |  | N | Natural Gas, Distillate Fuel Oil |  |  |  | DLNB | [7 empty] | 0.01 | 0.026 | 0.026 | 0.026 | 0.026
T H Wharton | 3469_G_55 | 3469 | G | 55 | 89970 | Combustion Turbine | Combustion Turbine | ERCT | Texas | 48 | Harris | 201 | 48201 | 58 | 13744.4538 | 1975 | 9999 |  |  | N | Natural Gas, Distillate Fuel Oil |  |  |  | H2O | [7 empty] | 3 | 0.128 | 0.128 | 0.128 | 0.128
T H Wharton | 3469_G_32 | 3469 | G | 32 | 89959 | Combined Cycle |  | ERCT | Texas | 48 | Harris | 201 | 48201 | 57 | 11969.4627 | 1972 | 9999 |  |  | N | Natural Gas, Distillate Fuel Oil |  |  |  | DLNB | [7 empty] | 0.01 | 0.026 | 0.026 | 0.026 | 0.026
T H Wharton | 3469_G_GT1 | 3469 | G | GT1 |  | Combustion Turbine | Combustion Turbine | ERCT | Texas | 48 | Harris | 201 | 48201 | 13 | 28401.9173 | 1967 | 9999 |  |  | N | Natural Gas | [11 empty] | 3 | 0.257 | 0.257 | 0.257 | 0.257
T H Wharton | 3469_G_52 | 3469 | G | 52 | 89967 | Combustion Turbine | Combustion Turbine | ERCT | Texas | 48 | Harris | 201 | 48201 | 58 | 14140.4443 | 1975 | 9999 |  |  | N | Natural Gas, Distillate Fuel Oil |  |  |  | H2O | [7 empty] | 3 | 0.169 | 0.169 | 0.169 | 0.169
T H Wharton | 3469_G_33 | 3469 | G | 33 | 89960 | Combined Cycle |  | ERCT | Texas | 48 | Harris | 201 | 48201 | 57 | 11969.4627 | 1972 | 9999 |  |  | N | Natural Gas, Distillate Fuel Oil |  |  |  | DLNB | [7 empty] | 0.01 | 0.026 | 0.026 | 0.026 | 0.026
T H Wharton | 3469_G_56 | 3469 | G | 56 | 89971 | Combustion Turbine | Combustion Turbine | ERCT | Texas | 48 | Harris | 201 | 48201 | 58 | 14273.2164 | 1975 | 9999 |  |  | N | Natural Gas, Distillate Fuel Oil |  |  |  | H2O | [7 empty] | 3 | 0.141 | 0.141 | 0.141 | 0.141
T H Wharton | 3469_G_53 | 3469 | G | 53 | 89968 | Combustion Turbine | Combustion Turbine | ERCT | Texas | 48 | Harris | 201 | 48201 | 58 | 13692.9862 | 1975 | 9999 |  |  | N | Natural Gas, Distillate Fuel Oil |  |  |  | H2O | [7 empty] | 3 | 0.137 | 0.137 | 0.137 | 0.137
T H Wharton | 3469_G_51 | 3469 | G | 51 | 89966 | Combustion Turbine | Combustion Turbine | ERCT | Texas | 48 | Harris | 201 | 48201 | 58 | 13868.4908 | 1975 | 9999 |  |  | N | Natural Gas, Distillate Fuel Oil |  |  |  | H2O | [7 empty] | 3 | 0.157 | 0.157 | 0.157 | 0.157
T H Wharton | 3469_G_44 | 3469 | G | 44 | 89965 | Combined Cycle |  | ERCT | Texas | 48 | Harris | 201 | 48201 | 57 | 11969.4627 | 1974 | 9999 |  |  | N | Natural Gas, Distillate Fuel Oil |  |  |  | DLNB | [7 empty] | 0.01 | 0.026 | 0.026 | 0.026 | 0.026
T H Wharton | 3469_G_43 | 3469 | G | 43 | 89964 | Combined Cycle |  | ERCT | Texas | 48 | Harris | 201 | 48201 | 57 | 11969.4627 | 1974 | 9999 |  |  | N | Natural Gas, Distillate Fuel Oil |  |  |  | DLNB | [7 empty] | 0.01 | 0.026 | 0.026 | 0.026 | 0.026
T H Wharton | 3469_G_42 | 3469 | G | 42 | 89963 | Combined Cycle |  | ERCT | Texas | 48 | Harris | 201 | 48201 | 57 | 11969.4627 | 1972 | 9999 |  |  | N | Natural Gas, Distillate Fuel Oil |  |  |  | DLNB | [7 empty] | 0.01 | 0.026 | 0.026 | 0.026 | 0.026
T H Wharton | 3469_G_41 | 3469 | G | 41 | 89962 | Combined Cycle |  | ERCT | Texas | 48 | Harris | 201 | 48201 | 57 | 11969.4627 | 1972 | 9999 |  |  | N | Natural Gas, Distillate Fuel Oil |  |  |  | DLNB | [7 empty] | 0.01 | 0.026 | 0.026 | 0.026 | 0.026
T H Wharton | 3469_G_31 | 3469 | G | 31 | 89958 | Combined Cycle |  | ERCT | Texas | 48 | Harris | 201 | 48201 | 57 | 11969.4627 | 1972 | 9999 |  |  | N | Natural Gas, Distillate Fuel Oil |  |  |  | DLNB | [7 empty] | 0.01 | 0.026 | 0.026 | 0.026 | 0.026
T H Wharton | 3469_G_4 | 3469 | G | 4 |  | Combined Cycle |  | ERCT | Texas | 48 | Harris | 201 | 48201 | 104 | 11969.4627 | 1974 | 9999 |  |  | N | Natural Gas, Distillate Fuel Oil |  |  |  | DLNB | [7 empty] | 0.01 | 0.026 | 0.026 | 0.026 | 0.026
T H Wharton | 3469_G_34 | 3469 | G | 34 | 89961 | Combined Cycle |  | ERCT | Texas | 48 | Harris | 201 | 48201 | 57 | 11969.4627 | 1972 | 9999 |  |  | N | Natural Gas, Distillate Fuel Oil |  |  |  | DLNB | [7 empty] | 0.01 | 0.026 | 0.026 | 0.026 | 0.026
T H Wharton | 3469_G_54 | 3469 | G | 54 | 89969 | Combustion Turbine | Combustion Turbine | ERCT | Texas | 48 | Harris | 201 | 48201 | 58 | 14167.7437 | 1975 | 9999 |  |  | N | Natural Gas, Distillate Fuel Oil |  |  |  | H2O | [7 empty] | 3 | 0.14 | 0.14 | 0.14 | 0.14
W A Parish | 3470_G_GT1 | 3470 | G | GT1 |  | Combustion Turbine | Combustion Turbine | ERCT | Texas | 48 | Fort Bend | 157 | 48157 | 13 | 32377.3019 | 1967 | 9999 |  |  | N | Natural Gas | [11 empty] | 3 | 0.233 | 0.233 | 0.233 | 0.233
W A Parish | 3470_B_WAP4 | 3470 | B | WAP4 | 2377 | O/G Steam |  | ERCT | Texas | 48 | Fort Bend | 157 | 48157 | 552 | 11103.9528 | 1968 | 9999 | tangential |  | N | Natural Gas |  |  |  | FR + BOOS | [7 empty] | 0.01 | 0.085 | 0.085 | 0.085 | 0.085
W A Parish | 3470_B_WAP3 | 3470 | B | WAP3 | 2376 | O/G Steam |  | ERCT | Texas | 48 | Fort Bend | 157 | 48157 | 278 | 11802.6401 | 1961 | 9999 | wall |  | N | Natural Gas |  |  |  | FR + BOOS | [7 empty] | 0.01 | 0.116 | 0.116 | 0.116 | 0.116
W A Parish | 3470_B_WAP2 | 3470 | B | WAP2 | 2375 | O/G Steam |  | ERCT | Texas | 48 | Fort Bend | 157 | 48157 | 174 | 13799.6749 | 1958 | 9999 | wall |  | N | Natural Gas |  |  |  | BOOS + LN | [7 empty] | 0.01 | 0.08 | 0.08 | 0.08 | 0.08
W A Parish | 3470_B_WAP1 | 3470 | B | WAP1 | 2374 | O/G Steam |  | ERCT | Texas | 48 | Fort Bend | 157 | 48157 | 174 | 14839.9907 | 1958 | 9999 | wall |  | N | Natural Gas |  |  |  | BOOS | [7 empty] | 0.01 | 0.144 | 0.144 | 0.144 | 0.144
W A Parish | 3470_B_WAP6 | 3470 | B | WAP6 | 2379 | Coal Steam |  | ERCT | Texas | 48 | Fort Bend | 157 | 48157 | 650 | 10548.8753 | 1978 | 9999 | wall | dry | N | Subbituminous |  |  |  | LNB + OFA | SCR | 2000 |  | B |  |  |  | 1.2 | 0.42 | 0.42 | 0.42 | 0.42 | Fabric Filter | 0.11 | 0.27 | 1 | 0.11 | 0.27 | 1 |  | Yes
W A Parish | 3470_B_WAP5 | 3470 | B | WAP5 | 2378 | Coal Steam |  | ERCT | Texas | 48 | Fort Bend | 157 | 48157 | 645 | 10489.2824 | 1977 | 9999 | wall | dry | N | Subbituminous |  |  |  | LNB + OFA | SCR | 2000 |  | B |  |  |  | 1.2 | 0.47 | 0.47 | 0.47 | 0.47 | Fabric Filter | 0.11 | 0.27 | 1 | 0.11 | 0.27 | 1 |  | Yes
W A Parish | 3470_B_WAP8 | 3470 | B | WAP8 | 2381 | Coal Steam |  | ERCT | Texas | 48 | Fort Bend | 157 | 48157 | 600 | 10380.1607 | 1982 | 9999 | tangential | dry | N | Subbituminous | Wet Scrubber | 1982 | 81 | LNC3 | SCR | 2000 |  | B |  |  |  | 0.36 | 0.38 | 0.38 | 0.38 | 0.38 | Fabric Filter + Wet Scrubber | 0.1 | 0.27 | 0.56 | 0.1 | 0.27 | 0.56 |  | Yes
W A Parish | 3470_B_WAP7 | 3470 | B | WAP7 | 2380 | Coal Steam |  | ERCT | Texas | 48 | Fort Bend | 157 | 48157 | 565 | 10406.146 | 1980 | 9999 | tangential | dry | N | Subbituminous |  |  |  | LNC3 | SCR | 1999 |  | B |  |  |  | 1.2 | 0.391 | 0.391 | 0.391 | 0.391 | Fabric Filter | 0.11 | 0.27 | 1 | 0.11 | 0.27 | 1 |  | Yes
Knox Lee | 3476_B_2 | 3476 | B | 2 | 2385 | O/G Steam |  | SPPS | Texas | 48 | Gregg | 183 | 48183 | 25 | 14500 | 1950 | 9999 | wall | dry | N | Natural Gas, Distillate Fuel Oil | [11 empty] | 1.1573 | 0.0844 | 0.0844 | 0.0844 | 0.0844
Knox Lee | 3476_B_5 | 3476 | B | 5 | 2388 | O/G Steam |  | SPPS | Texas | 48 | Gregg | 183 | 48183 | 343 | 11669 | 1974 | 9999 | tangential |  | N | Natural Gas, Residual Fuel Oil | [11 empty] | 0.74 | 0.144 | 0.144 | 0.1352 | 0.1352
Knox Lee | 3476_B_3 | 3476 | B | 3 | 2386 | O/G Steam |  | SPPS | Texas | 48 | Gregg | 183 | 48183 | 25 | 14500 | 1952 | 9999 | wall | dry | N | Natural Gas, Distillate Fuel Oil | [11 empty] | 1.1573 | 0.1196 | 0.1196 | 0.1196 | 0.1196
Knox Lee | 3476_B_4 | 3476 | B | 4 | 2387 | O/G Steam |  | SPPS | Texas | 48 | Gregg | 183 | 48183 | 77 | 14933 | 1956 | 9999 | wall | dry | N | Natural Gas, Distillate Fuel Oil | [11 empty] | 1.1573 | 0.2683 | 0.2683 | 0.2683 | 0.2683
Lone Star | 3477_B_1 | 3477 | B | 1 | 2389 | O/G Steam |  | SPPS | Texas | 48 | Morris | 343 | 48343 | 50 | 14546 | 1954 | 9999 | wall | dry | N | Natural Gas, Distillate Fuel Oil | [11 empty] | 0.3 | 0.2472 | 0.2472 | 0.2472 | 0.2472
Wilkes | 3478_B_3 | 3478 | B | 3 | 2392 | O/G Steam |  | SPPS | Texas | 48 | Marion | 315 | 48315 | 354 | 10947 | 1971 | 9999 | wall | dry | N | Natural Gas, Distillate Fuel Oil |  |  |  | LNB | [7 empty] | 3 | 0.1058 | 0.1058 | 0.0984 | 0.0984
Wilkes | 3478_B_2 | 3478 | B | 2 | 2391 | O/G Steam |  | SPPS | Texas | 48 | Marion | 315 | 48315 | 355 | 11186 | 1970 | 9999 | wall | dry | N | Natural Gas, Distillate Fuel Oil |  |  |  | LNB | [7 empty] | 3 | 0.133 | 0.133 | 0.1223 | 0.1223
Wilkes | 3478_B_1 | 3478 | B | 1 | 2390 | O/G Steam |  | SPPS | Texas | 48 | Marion | 315 | 48315 | 175 | 12904 | 1964 | 9999 | tangential |  | N | Natural Gas, Distillate Fuel Oil | [11 empty] | 0.74 | 0.1447 | 0.1447 | 0.1447 | 0.1447
Jones | 3482_B_152B | 3482 | B | 152B | 2395 | O/G Steam |  | SPPS | Texas | 48 | Lubbock | 303 | 48303 | 243 | 10245 | 1974 | 9999 | tangential |  | N | Natural Gas, Distillate Fuel Oil |  |  |  | LNC2 | [7 empty] | 0.8 | 0.0948 | 0.0948 | 0.0904 | 0.0904
Jones | 3482_B_151B | 3482 | B | 151B | 2394 | O/G Steam |  | SPPS | Texas | 48 | Lubbock | 303 | 48303 | 243 | 11109 | 1971 | 9999 | tangential |  | N | Natural Gas, Distillate Fuel Oil |  |  |  | OFA | [7 empty] | 1 | 0.115 | 0.115 | 0.115 | 0.115
Moore County | 3483_B_3 | 3483 | B | 3 | 2397 | O/G Steam |  | SPPS | Texas | 48 | Moore | 341 | 48341 | 48 | 14075 | 1954 | 9999 | tangential |  | N | Natural Gas |  |  |  | OFA | [7 empty] | 1.1573 | 0.193 | 0.193 | 0.193 | 0.193
Nichols | 3484_B_143B | 3484 | B | 143B | 2400 | O/G Steam |  | SPPS | Texas | 48 | Potter | 375 | 48375 | 244 | 11682 | 1968 | 9999 | tangential |  | N | Natural Gas |  |  |  | OFA | [7 empty] | 1.1573 | 0.114 | 0.114 | 0.114 | 0.114
Nichols | 3484_B_141B | 3484 | B | 141B | 2398 | O/G Steam |  | SPPS | Texas | 48 | Potter | 375 | 48375 | 107 | 9983 | 1960 | 9999 | tangential |  | N | Natural Gas |  |  |  | OFA | [7 empty] | 1.1573 | 0.082 | 0.082 | 0.082 | 0.082
Nichols | 3484_B_142B | 3484 | B | 142B | 2399 | O/G Steam |  | SPPS | Texas | 48 | Potter | 375 | 48375 | 106 | 10450 | 1962 | 9999 | tangential |  | N | Natural Gas |  |  |  | OFA | [7 empty] | 1.1573 | 0.092 | 0.092 | 0.092 | 0.092
Plant X | 3485_B_114B | 3485 | B | 114B | 2404 | O/G Steam |  | SPPS | Texas | 48 | Lamb | 279 | 48279 | 189 | 10841 | 1964 | 9999 | tangential |  | N | Natural Gas, Distillate Fuel Oil |  |  |  | OFA | [7 empty] | 1.1573 | 0.11 | 0.11 | 0.11 | 0.11
Plant X | 3485_B_113B | 3485 | B | 113B | 2403 | O/G Steam |  | SPPS | Texas | 48 | Lamb | 279 | 48279 | 103 | 11484 | 1955 | 9999 | tangential |  | N | Natural Gas, Distillate Fuel Oil | [11 empty] | 1.1573 | 0.158 | 0.158 | 0.158 | 0.158
Plant X | 3485_B_112B | 3485 | B | 112B | 2402 | O/G Steam |  | SPPS | Texas | 48 | Lamb | 279 | 48279 | 102 | 13226 | 1953 | 9999 | tangential |  | N | Natural Gas, Distillate Fuel Oil | [11 empty] | 1.1573 | 0.084 | 0.084 | 0.084 | 0.084
Plant X | 3485_B_111B | 3485 | B | 111B | 2401 | O/G Steam |  | SPPS | Texas | 48 | Lamb | 279 | 48279 | 48 | 16242.9 | 1952 | 9999 | wall |  | N | Natural Gas, Distillate Fuel Oil | [11 empty] | 1.1573 | 0.226 | 0.226 | 0.226 | 0.226
Riverview | 3487_G_6 | 3487 | G | 6 |  | Combustion Turbine | Combustion Turbine | SPPS | Texas | 48 | Hutchinson | 233 | 48233 | 23 | 16094 | 1974 | 9999 |  |  | N | Natural Gas | [11 empty] | 3 | 0.44 | 0.44 | 0.44 | 0.44
Eagle Mountain | 3489_B_1 | 3489 | B | 1 | 2405 | O/G Steam |  | ERCT | Texas | 48 | Tarrant | 439 | 48439 | 115 | 18582 | 1954 | 9999 | wall | dry | N | Natural Gas, Residual Fuel Oil |  |  |  | BF | [7 empty] | 1.1573 | 0.033 | 0.033 | 0.033 | 0.033
Eagle Mountain | 3489_B_2 | 3489 | B | 2 | 2406 | O/G Steam |  | ERCT | Texas | 48 | Tarrant | 439 | 48439 | 175 | 16725 | 1956 | 9999 | wall | dry | N | Natural Gas, Residual Fuel Oil |  |  |  | BF + LNB | [7 empty] | 1.1573 | 0.033 | 0.033 | 0.033 | 0.033
Eagle Mountain | 3489_B_3 | 3489 | B | 3 | 2407 | O/G Steam |  | ERCT | Texas | 48 | Tarrant | 439 | 48439 | 375 | 14193 | 1971 | 9999 | wall | dry | N | Natural Gas |  |  |  | CM + LNB | [7 empty] | 1.1573 | 0.1363 | 0.1363 | 0.0076 | 0.0076
Graham | 3490_B_1 | 3490 | B | 1 | 2408 | O/G Steam |  | ERCT | Texas | 48 | Young | 503 | 48503 | 240 | 11926 | 1960 | 9999 | wall | dry | N | Natural Gas, Residual Fuel Oil |  |  |  | CM | [7 empty] | 1.1573 | 0.1901 | 0.1901 | 0.1901 | 0.1901
Graham | 3490_B_2 | 3490 | B | 2 | 2409 | O/G Steam |  | ERCT | Texas | 48 | Young | 503 | 48503 | 390 | 10837 | 1969 | 9999 | wall | dry | N | Natural Gas, Residual Fuel Oil |  |  |  | BF + FR | [7 empty] | 1.1573 | 0.2288 | 0.2288 | 0.1967 | 0.1967
Handley | 3491_B_2 | 3491 | B | 2 | 2412 | O/G Steam |  | ERCT | Texas | 48 | Tarrant | 439 | 48439 | 75 | 14420 | 1950 | 9999 | wall | dry | N | Natural Gas |  |  |  | CM | [7 empty] | 1.1573 | 0.033 | 0.033 | 0.033 | 0.033
Handley | 3491_B_3 | 3491 | B | 3 | 2413 | O/G Steam |  | ERCT | Texas | 48 | Tarrant | 439 | 48439 | 395 | 9633 | 1963 | 9999 | wall | dry | N | Natural Gas |  |  |  | CM | SCR | [6 empty] | 1.1573 | 0.0038 | 0.0038 | 0.0038 | 0.0038
Handley | 3491_B_5 | 3491 | B | 5 | 2415 | O/G Steam |  | ERCT | Texas | 48 | Tarrant | 439 | 48439 | 435 | 12191 | 1977 | 9999 | wall | dry | N | Natural Gas |  |  |  |  | SCR | [6 empty] | 0.5 | 0.054 | 0.0108 | 0.054 | 0.0108
Handley | 3491_B_4 | 3491 | B | 4 | 2414 | O/G Steam |  | ERCT | Texas | 48 | Tarrant | 439 | 48439 | 435 | 12467 | 1976 | 9999 | wall | dry | N | Natural Gas |  |  |  |  | SCR | [6 empty] | 0.5 | 0.051 | 0.0102 | 0.051 | 0.0102
Handley | 3491_B_1B | 3491 | B | 1B | 2411 | O/G Steam |  | ERCT | Texas | 48 | Tarrant | 439 | 48439 | 21 | 14788.9261 | 1948 | 9999 | wall | dry | N | Natural Gas | [11 empty] | 1.1573 | 0.033 | 0.033 | 0.033 | 0.033
Handley | 3491_B_1A | 3491 | B | 1A | 2410 | O/G Steam |  | ERCT | Texas | 48 | Tarrant | 439 | 48439 | 21 | 14500 | 1948 | 9999 | wall | dry | N | Natural Gas | [11 empty] | 1.1573 | 0.033 | 0.033 | 0.033 | 0.033
Morgan Creek | 3492_G_CT2 | 3492 | G | CT2 | 90018 | Combustion Turbine | Combustion Turbine | ERCT | Texas | 48 | Mitchell | 335 | 48335 | 80 | 13939 | 1988 | 9999 |  |  | N | Natural Gas, Distillate Fuel Oil |  |  |  | H2O | [7 empty] | 3 | 0.17986 | 0.17986 | 0.17986 | 0.17986
Morgan Creek | 3492_G_CT6 | 3492 | G | CT6 | 90022 | Combustion Turbine | Combustion Turbine | ERCT | Texas | 48 | Mitchell | 335 | 48335 | 80 | 13353 | 1988 | 9999 |  |  | N | Natural Gas, Distillate Fuel Oil |  |  |  | H2O | [7 empty] | 3 | 0.17986 | 0.17986 | 0.17986 | 0.17986
Morgan Creek | 3492_G_CT5 | 3492 | G | CT5 | 90021 | Combustion Turbine | Combustion Turbine | ERCT | Texas | 48 | Mitchell | 335 | 48335 | 80 | 13327 | 1988 | 9999 |  |  | N | Natural Gas, Distillate Fuel Oil |  |  |  | H2O | [7 empty] | 3 | 0.17986 | 0.17986 | 0.17986 | 0.17986
Morgan Creek | 3492_G_CT3 | 3492 | G | CT3 | 90019 | Combustion Turbine | Combustion Turbine | ERCT | Texas | 48 | Mitchell | 335 | 48335 | 80 | 13478 | 1988 | 9999 |  |  | N | Natural Gas, Distillate Fuel Oil |  |  |  | H2O | [7 empty] | 3 | 0.17986 | 0.17986 | 0.17986 | 0.17986
Morgan Creek | 3492_G_CT4 | 3492 | G | CT4 | 90020 | Combustion Turbine | Combustion Turbine | ERCT | Texas | 48 | Mitchell | 335 | 48335 | 80 | 12427 | 1988 | 9999 |  |  | N | Natural Gas, Distillate Fuel Oil |  |  |  | H2O | [7 empty] | 3 | 0.17986 | 0.17986 | 0.17986 | 0.17986
Morgan Creek | 3492_G_CT1 | 3492 | G | CT1 | 90017 | Combustion Turbine | Combustion Turbine | ERCT | Texas | 48 | Mitchell | 335 | 48335 | 80 | 13689 | 1988 | 9999 |  |  | N | Natural Gas, Distillate Fuel Oil |  |  |  | H2O | [7 empty] | 3 | 0.17986 | 0.17986 | 0.17986 | 0.17986
Morgan Creek | 3492_B_5 | 3492 | B | 5 | 2418 | O/G Steam |  | ERCT | Texas | 48 | Mitchell | 335 | 48335 | 175 | 15938 | 1959 | 9999 | wall | dry | N | Natural Gas, Residual Fuel Oil |  |  |  | CM | [7 empty] | 1.1573 | 0.0926 | 0.0926 | 0.0926 | 0.0926
Morgan Creek | 3492_B_6 | 3492 | B | 6 | 2419 | O/G Steam |  | ERCT | Texas | 48 | Mitchell | 335 | 48335 | 511 | 15736 | 1966 | 9999 | wall | dry | N | Natural Gas, Residual Fuel Oil |  |  |  | BF + FR | [7 empty] | 1.1573 | 0.14169 | 0.14169 | 0.14169 | 0.14169
Permian Basin | 3494_G_CT5 | 3494 | G | CT5 | 90027 | Combustion Turbine | Combustion Turbine | ERCT | Texas | 48 | Ward | 475 | 48475 | 80 | 13835 | 1990 | 9999 |  |  | N | Natural Gas, Distillate Fuel Oil |  |  |  | H2O | [7 empty] | 3 | 0.04605 | 0.04605 | 0.04605 | 0.04605
Permian Basin | 3494_G_CT3 | 3494 | G | CT3 | 90025 | Combustion Turbine | Combustion Turbine | ERCT | Texas | 48 | Ward | 475 | 48475 | 80 | 13978 | 1988 | 9999 |  |  | N | Natural Gas, Distillate Fuel Oil |  |  |  | H2O | [7 empty] | 3 | 0.17986 | 0.17986 | 0.17986 | 0.17986
Permian Basin | 3494_G_CT2 | 3494 | G | CT2 | 90024 | Combustion Turbine | Combustion Turbine | ERCT | Texas | 48 | Ward | 475 | 48475 | 80 | 13918 | 1988 | 9999 |  |  | N | Natural Gas, Distillate Fuel Oil |  |  |  | H2O | [7 empty] | 3 | 0.17986 | 0.17986 | 0.17986 | 0.17986
Permian Basin | 3494_G_CT4 | 3494 | G | CT4 | 90026 | Combustion Turbine | Combustion Turbine | ERCT | Texas | 48 | Ward | 475 | 48475 | 80 | 14215 | 1990 | 9999 |  |  | N | Natural Gas, Distillate Fuel Oil |  |  |  | H2O | [7 empty] | 3 | 0.04605 | 0.04605 | 0.04605 | 0.04605
Permian Basin | 3494_G_CT1 | 3494 | G | CT1 | 90023 | Combustion Turbine | Combustion Turbine | ERCT | Texas | 48 | Ward | 475 | 48475 | 80 | 13988 | 1988 | 9999 |  |  | N | Natural Gas, Distillate Fuel Oil |  |  |  | H2O | [7 empty] | 3 | 0.17986 | 0.17986 | 0.17986 | 0.17986
Permian Basin | 3494_B_6 | 3494 | B | 6 | 2422 | O/G Steam |  | ERCT | Texas | 48 | Ward | 475 | 48475 | 540 | 11269 | 1973 | 9999 | wall | dry | N | Natural Gas, Residual Fuel Oil |  |  |  | BF + FR | [7 empty] | 1.1573 | 0.131 | 0.131 | 0.131 | 0.131
Permian Basin | 3494_B_5 | 3494 | B | 5 | 2421 | O/G Steam |  | ERCT | Texas | 48 | Ward | 475 | 48475 | 115 | 15496 | 1959 | 9999 | wall | dry | N | Natural Gas, Residual Fuel Oil |  |  |  | CM | [7 empty] | 1.1573 | 0.2695 | 0.2695 | 0.2695 | 0.2695
Big Brown | 3497_B_2 | 3497 | B | 2 | 2424 | Coal Steam |  | ERCT | Texas | 48 | Freestone | 161 | 48161 | 575 | 10931 | 1972 | 9999 | tangential | wet | N | Lignite, Subbituminous |  |  |  | LNC2 |  |  |  | ESPC + B |  |  |  | 3 | 0.1418 | 0.1418 | 0.1418 | 0.1418 | Cold-side ESP + Fabric Filter | 0.2 | 0.75 | 1 | 0.2 | 0.75 | 1
Big Brown | 3497_B_1 | 3497 | B | 1 | 2423 | Coal Steam |  | ERCT | Texas | 48 | Freestone | 161 | 48161 | 575 | 11001 | 1971 | 9999 | tangential | wet | N | Lignite, Subbituminous |  |  |  | LNC2 |  |  |  | ESPC + B |  |  |  | 3 | 0.1433 | 0.1433 | 0.1433 | 0.1433 | Cold-side ESP + Fabric Filter | 0.2 | 0.75 | 1 | 0.2 | 0.75 | 1
Collin | 3500_B_1 | 3500 | B | 1 | 2425 | O/G Steam |  | ERCT | Texas | 48 | Collin | 85 | 48085 | 153 | 12775 | 1955 | 9999 | tangential | dry | N | Natural Gas, Residual Fuel Oil |  |  |  | CM + FR | [7 empty] | 1.1573 | 0.033 | 0.033 | 0.033 | 0.033
Lake Creek | 3502_G_D2 | 3502 | G | D2 |  | Combustion Turbine | IC Engine | ERCT | Texas | 48 | McLennan | 309 | 48309 | 2 | 9271 | 1966 | 9999 |  |  | N | Distillate Fuel Oil | [11 empty] | 3 | 0.14 | 0.14 | 0.14 | 0.14
Lake Creek | 3502_G_D3 | 3502 | G | D3 |  | Combustion Turbine | IC Engine | ERCT | Texas | 48 | McLennan | 309 | 48309 | 2 | 9623 | 1966 | 9999 |  |  | N | Distillate Fuel Oil | [11 empty] | 3 | 0.14 | 0.14 | 0.14 | 0.14
Lake Creek | 3502_G_D1 | 3502 | G | D1 |  | Combustion Turbine | IC Engine | ERCT | Texas | 48 | McLennan | 309 | 48309 | 2 | 10285 | 1966 | 9999 |  |  | N | Distillate Fuel Oil | [11 empty] | 3 | 0.14 | 0.14 | 0.14 | 0.14
Lake Creek | 3502_B_1 | 3502 | B | 1 | 2426 | O/G Steam |  | ERCT | Texas | 48 | McLennan | 309 | 48309 | 87 | 14538 | 1953 | 9999 | wall | dry | N | Natural Gas, Distillate Fuel Oil |  |  |  | CM | [7 empty] | 1.1573 | 0.0789 | 0.0789 | 0.0789 | 0.0789
Lake Creek | 3502_B_2 | 3502 | B | 2 | 2427 | O/G Steam |  | ERCT | Texas | 48 | McLennan | 309 | 48309 | 230 | 11193 | 1959 | 9999 | wall | dry | N | Natural Gas, Distillate Fuel Oil |  |  |  | CM | [7 empty] | 1.1573 | 0.2165 | 0.2165 | 0.2165 | 0.2165
Stryker Creek | 3504_G_D3 | 3504 | G | D3 |  | Combustion Turbine | IC Engine | ERCT | Texas | 48 | Cherokee | 73 | 48073 | 2 | 11627 | 1966 | 9999 |  |  | N | Distillate Fuel Oil | [11 empty] | 3 | 0.14 | 0.14 | 0.14 | 0.14
Stryker Creek | 3504_G_D4 | 3504 | G | D4 |  | Combustion Turbine | IC Engine | ERCT | Texas | 48 | Cherokee | 73 | 48073 | 2 | 11626 | 1966 | 9999 |  |  | N | Distillate Fuel Oil | [11 empty] | 3 | 0.14 | 0.14 | 0.14 | 0.14
Stryker Creek | 3504_G_D2 | 3504 | G | D2 |  | Combustion Turbine | IC Engine | ERCT | Texas | 48 | Cherokee | 73 | 48073 | 2 | 11627 | 1966 | 9999 |  |  | N | Distillate Fuel Oil | [11 empty] | 3 | 0.14 | 0.14 | 0.14 | 0.14
Stryker Creek | 3504_G_D1 | 3504 | G | D1 |  | Combustion Turbine | IC Engine | ERCT | Texas | 48 | Cherokee | 73 | 48073 | 2 | 11627 | 1966 | 9999 |  |  | N | Distillate Fuel Oil | [11 empty] | 3 | 0.14 | 0.14 | 0.14 | 0.14
Stryker Creek | 3504_G_D5 | 3504 | G | D5 |  | Combustion Turbine | IC Engine | ERCT | Texas | 48 | Cherokee | 73 | 48073 | 2 | 11625 | 1966 | 9999 |  |  | N | Distillate Fuel Oil | [11 empty] | 3 | 0.14 | 0.14 | 0.14 | 0.14
Stryker Creek | 3504_B_2 | 3504 | B | 2 | 2430 | O/G Steam |  | ERCT | Texas | 48 | Cherokee | 73 | 48073 | 500 | 10779 | 1965 | 9999 | tangential | dry | N | Natural Gas, Residual Fuel Oil |  |  |  | CM + LNC1 | [7 empty] | 1.1573 | 0.0854 | 0.0854 | 0.0854 | 0.0854
Stryker Creek | 3504_B_1 | 3504 | B | 1 | 2429 | O/G Steam |  | ERCT | Texas | 48 | Cherokee | 73 | 48073 | 175 | 15174 | 1958 | 9999 | wall | dry | N | Natural Gas, Residual Fuel Oil |  |  |  | CM + LNB | [7 empty] | 1.1573 | 0.2046 | 0.2046 | 0.2046 | 0.2046
Tradinghouse | 3506_B_1 | 3506 | B | 1 | 2431 | O/G Steam |  | ERCT | Texas | 48 | McLennan | 309 | 48309 | 565 | 12691 | 1970 | 9999 | wall | dry | N | Natural Gas, Distillate Fuel Oil |  |  |  | CM + FR + LNBO | [7 empty] | 1.1573 | 0.107 | 0.107 | 0.107 | 0.107
Tradinghouse | 3506_B_2 | 3506 | B | 2 | 2432 | O/G Steam |  | ERCT | Texas | 48 | McLennan | 309 | 48309 | 818 | 11796 | 1972 | 9999 | wall | dry | N | Natural Gas, Distillate Fuel Oil |  |  |  | BF + FR | [7 empty] | 1.1573 | 0.1872 | 0.1872 | 0.1872 | 0.1872
Trinidad | 3507_G_D2 | 3507 | G | D2 |  | Combustion Turbine | IC Engine | ERCT | Texas | 48 | Henderson | 213 | 48213 | 2 | 11058 | 1966 | 9999 |  |  | N | Distillate Fuel Oil | [11 empty] | 3 | 0.14 | 0.14 | 0.14 | 0.14
Trinidad | 3507_G_D1 | 3507 | G | D1 |  | Combustion Turbine | IC Engine | ERCT | Texas | 48 | Henderson | 213 | 48213 | 2 | 11052 | 1966 | 9999 |  |  | N | Distillate Fuel Oil | [11 empty] | 3 | 0.14 | 0.14 | 0.14 | 0.14
Trinidad | 3507_B_9 | 3507 | B | 9 | 2435 | O/G Steam |  | ERCT | Texas | 48 | Henderson | 213 | 48213 | 240 | 12548 | 1965 | 9999 | tangential | dry | N | Natural Gas, Residual Fuel Oil |  |  |  | CM | [7 empty] | 1.1573 | 0.1733 | 0.1733 | 0.1693 | 0.1693
Valley | 3508_B_1 | 3508 | B | 1 | 2436 | O/G Steam |  | ERCT | Texas | 48 | Fannin | 147 | 48147 | 175 | 11306 | 1962 | 9999 | wall | dry | N | Natural Gas, Distillate Fuel Oil |  |  |  | CM + LNBO | [7 empty] | 1.1573 | 0.2543 | 0.2543 | 0.2543 | 0.2543
Valley | 3508_B_2 | 3508 | B | 2 | 2437 | O/G Steam |  | ERCT | Texas | 48 | Fannin | 147 | 48147 | 550 | 11786 | 1967 | 9999 | wall | dry | N | Natural Gas, Distillate Fuel Oil |  |  |  | BF | [7 empty] | 1.1573 | 0.279 | 0.279 | 0.21 | 0.21
Valley | 3508_B_3 | 3508 | B | 3 | 2438 | O/G Steam |  | ERCT | Texas | 48 | Fannin | 147 | 48147 | 390 | 15744 | 1971 | 9999 | wall | dry | N | Natural Gas |  |  |  | CM | [7 empty] | 1.1573 | 0.14 | 0.14 | 0.14 | 0.14
Decker Creek | 3548_G_GT1 | 3548 | G | GT1 | 89911 | Combustion Turbine | Combustion Turbine | ERCT | Texas | 48 | Travis | 453 | 48453 | 52 | 13385 | 1988 | 9999 |  |  | N | Natural Gas, Distillate Fuel Oil | [11 empty] | 3 | 0.14 | 0.14 | 0.14 | 0.14
Decker Creek | 3548_G_GT2 | 3548 | G | GT2 | 89913 | Combustion Turbine | Combustion Turbine | ERCT | Texas | 48 | Travis | 453 | 48453 | 52 | 13385 | 1988 | 9999 |  |  | N | Natural Gas, Distillate Fuel Oil | [11 empty] | 3 | 0.14 | 0.14 | 0.14 | 0.14
Decker Creek | 3548_G_GT3 | 3548 | G | GT3 | 89915 | Combustion Turbine | Combustion Turbine | ERCT | Texas | 48 | Travis | 453 | 48453 | 52 | 13385 | 1988 | 9999 |  |  | N | Natural Gas, Distillate Fuel Oil | [11 empty] | 3 | 0.14 | 0.14 | 0.14 | 0.14
Decker Creek | 3548_G_GT4 | 3548 | G | GT4 | 89917 | Combustion Turbine | Combustion Turbine | ERCT | Texas | 48 | Travis | 453 | 48453 | 52 | 13385 | 1988 | 9999 |  |  | N | Natural Gas, Distillate Fuel Oil | [11 empty] | 3 | 0.14 | 0.14 | 0.14 | 0.14
Decker Creek | 3548_B_2 | 3548 | B | 2 | 2455 | O/G Steam |  | ERCT | Texas | 48 | Travis | 453 | 48453 | 404 | 10805 | 1977 | 9999 | wall | dry | N | Natural Gas, Distillate Fuel Oil |  |  |  | FR + LA + LNB | [7 empty] | 1.1573 | 0.0852 | 0.0852 | 0.0789 | 0.0789
Decker Creek | 3548_B_1 | 3548 | B | 1 | 2454 | O/G Steam |  | ERCT | Texas | 48 | Travis | 453 | 48453 | 320 | 10387 | 1971 | 9999 | tangential |  | N | Natural Gas, Distillate Fuel Oil |  |  |  | LA + OFA | [7 empty] | 1.1573 | 0.1105 | 0.1105 | 0.0976 | 0.0976
Morris Sheppard | 3557_G_2 | 3557 | G | 2 |  | Hydro |  | ERCT | Texas | 48 | Palo Pinto | 363 | 48363 | 12 | 0 | 1942 | 9999 |  |  | N | Hydro | [12 empty] | 0 | 0 | 0 | 0
Morris Sheppard | 3557_G_1 | 3557 | G | 1 |  | Hydro |  | ERCT | Texas | 48 | Palo Pinto | 363 | 48363 | 12 | 0 | 1942 | 9999 |  |  | N | Hydro | [12 empty] | 0 | 0 | 0 | 0
Brownfield | 3558_G_4 | 3558 | G | 4 |  | Combustion Turbine | IC Engine | SPPS | Texas | 48 | Terry | 445 | 48445 | 1.8 | 17615 | 1954 | 9999 |  |  | N | Natural Gas, Distillate Fuel Oil | [11 empty] | 3 | 2.271 | 2.271 | 2.271 | 2.271
Brownfield | 3558_G_5 | 3558 | G | 5 |  | Combustion Turbine | IC Engine | SPPS | Texas | 48 | Terry | 445 | 48445 | 1.8 | 17615 | 1957 | 9999 |  |  | N | Natural Gas, Distillate Fuel Oil | [11 empty] | 3 | 2.271 | 2.271 | 2.271 | 2.271
Brownfield | 3558_G_GT1 | 3558 | G | GT1 |  | Combustion Turbine | Combustion Turbine | SPPS | Texas | 48 | Terry | 445 | 48445 | 6 | 27326 | 1973 | 9999 |  |  | N | Natural Gas, Distillate Fuel Oil | [11 empty] | 3 | 0.47635 | 0.47635 | 0.47635 | 0.47635
Brownfield | 3558_G_3 | 3558 | G | 3 |  | Combustion Turbine | IC Engine | SPPS | Texas | 48 | Terry | 445 | 48445 | 1.5 | 17615 | 1964 | 9999 |  |  | N | Natural Gas, Distillate Fuel Oil | [11 empty] | 3 | 2.271 | 2.271 | 2.271 | 2.271
Brownfield | 3558_G_1 | 3558 | G | 1 |  | Combustion Turbine | IC Engine | SPPS | Texas | 48 | Terry | 445 | 48445 | 0.7 | 17615 | 1951 | 9999 |  |  | N | Natural Gas, Distillate Fuel Oil | [11 empty] | 3 | 2.271 | 2.271 | 2.271 | 2.271
Silas Ray | 3559_G_DG-6a | 3559 | G | DG-6a |  | Combustion Turbine | IC Engine | ERCT | Texas | 48 | Cameron | 61 | 48061 | 1 | 9038 | 2001 | 9999 |  |  | N | Distillate Fuel Oil | [11 empty] | 3 | 2.5048 | 2.5048 | 2.5048 | 2.5048
Silas Ray | 3559_G_DG-4 | 3559 | G | DG-4 |  | Combustion Turbine | IC Engine | ERCT | Texas | 48 | Cameron | 61 | 48061 | 1 | 9038 | 2001 | 9999 |  |  | N | Distillate Fuel Oil | [11 empty] | 3 | 2.5048 | 2.5048 | 2.5048 | 2.5048
Silas Ray | 3559_G_DG-3b | 3559 | G | DG-3b |  | Combustion Turbine | IC Engine | ERCT | Texas | 48 | Cameron | 61 | 48061 | 1 | 9038 | 2001 | 9999 |  |  | N | Distillate Fuel Oil | [11 empty] | 3 | 2.5048 | 2.5048 | 2.5048 | 2.5048
Silas Ray | 3559_G_DG-3a | 3559 | G | DG-3a |  | Combustion Turbine | IC Engine | ERCT | Texas | 48 | Cameron | 61 | 48061 | 1 | 9038 | 2001 | 9999 |  |  | N | Distillate Fuel Oil | [11 empty] | 3 | 2.5048 | 2.5048 | 2.5048 | 2.5048
Silas Ray | 3559_G_10 | 3559 | G | 10 | 89523 | Combustion Turbine | Combustion Turbine | ERCT | Texas | 48 | Cameron | 61 | 48061 | 45 | 10871 | 2004 | 9999 |  |  | N | Natural Gas |  |  |  |  | SCR | [6 empty] | 3 | 0.0146 | 0.014 | 0.0146 | 0.014
Silas Ray | 3559_G_DG-7a | 3559 | G | DG-7a |  | Combustion Turbine | IC Engine | ERCT | Texas | 48 | Cameron | 61 | 48061 | 1 | 9038 | 2001 | 9999 |  |  | N | Distillate Fuel Oil | [11 empty] | 3 | 2.5048 | 2.5048 | 2.5048 | 2.5048
Silas Ray | 3559_G_DG-6b | 3559 | G | DG-6b |  | Combustion Turbine | IC Engine | ERCT | Texas | 48 | Cameron | 61 | 48061 | 1 | 9038 | 2001 | 9999 |  |  | N | Distillate Fuel Oil | [11 empty] | 3 | 2.5048 | 2.5048 | 2.5048 | 2.5048
Silas Ray | 3559_G_9 | 3559 | G | 9 | 2461 | Combined Cycle |  | ERCT | Texas | 48 | Cameron | 61 | 48061 | 42 | 11860 | 1996 | 9999 |  |  | N | Natural Gas, Distillate Fuel Oil |  |  |  | DLNB | SCR | [6 empty] | 0 | 0.0703 | 0.01406 | 0.0669 | 0.01338
Silas Ray | 3559_G_DG-7b | 3559 | G | DG-7b |  | Combustion Turbine | IC Engine | ERCT | Texas | 48 | Cameron | 61 | 48061 | 1 | 9038 | 2001 | 9999 |  |  | N | Distillate Fuel Oil | [11 empty] | 3 | 2.5048 | 2.5048 | 2.5048 | 2.5048
Silas Ray | 3559_G_DG-2 | 3559 | G | DG-2 |  | Combustion Turbine | IC Engine | ERCT | Texas | 48 | Cameron | 61 | 48061 | 1 | 9038 | 2001 | 9999 |  |  | N | Distillate Fuel Oil | [11 empty] | 3 | 2.5048 | 2.5048 | 2.5048 | 2.5048
Silas Ray | 3559_G_6 | 3559 | G | 6 |  | Combined Cycle |  | ERCT | Texas | 48 | Cameron | 61 | 48061 | 20 | 11860 | 1959 | 9999 |  |  | N | Natural Gas, Distillate Fuel Oil |  |  |  | DLNB | SCR | [6 empty] | 0 | 0.0703 | 0.01406 | 0.0669 | 0.01338
Silas Ray | 3559_B_SR5 | 3559 | B | SR5 |  | O/G Steam |  | ERCT | Texas | 48 | Cameron | 61 | 48061 | 18 | 14500 | 1952 | 9999 |  |  | N | Natural Gas, Distillate Fuel Oil | [11 empty] | 1.1573 | 0.18434 | 0.18434 | 0.18434 | 0.18434
Bryan | 3561_G_7 | 3561 | G | 7 |  | Combustion Turbine | Combustion Turbine | ERCT | Texas | 48 | Brazos | 41 | 48041 | 21 | 15179 | 1975 | 9999 |  |  | N | Natural Gas, Distillate Fuel Oil | [11 empty] | 3 | 0.14 | 0.14 | 0.14 | 0.14
Bryan | 3561_B_3 | 3561 | B | 3 |  | O/G Steam |  | ERCT | Texas | 48 | Brazos | 41 | 48041 | 12 | 14500 | 1955 | 9999 | tangential |  | N | Natural Gas, Distillate Fuel Oil | [11 empty] | 1.1573 | 0.14 | 0.14 | 0.14 | 0.14
Bryan | 3561_B_5 | 3561 | B | 5 |  | O/G Steam |  | ERCT | Texas | 48 | Brazos | 41 | 48041 | 25 | 12919 | 1966 | 9999 | wall |  | N | Natural Gas, Distillate Fuel Oil | [11 empty] | 1.1573 | 0.14 | 0.14 | 0.14 | 0.14
Bryan | 3561_B_4 | 3561 | B | 4 |  | O/G Steam |  | ERCT | Texas | 48 | Brazos | 41 | 48041 | 22 | 12919 | 1958 | 9999 | wall |  | N | Natural Gas, Distillate Fuel Oil | [11 empty] | 1.1573 | 0.14 | 0.14 | 0.14 | 0.14
Bryan | 3561_B_6 | 3561 | B | 6 | 2462 | O/G Steam |  | ERCT | Texas | 48 | Brazos | 41 | 48041 | 50 | 12393 | 1969 | 9999 | wall | dry | N | Natural Gas, Distillate Fuel Oil | [11 empty] | 1.1573 | 0.0621 | 0.0621 | 0.0588 | 0.0588
C E Newman | 3574_B_BW5 | 3574 | B | BW5 | 2463 | O/G Steam |  | ERCT | Texas | 48 | Dallas | 113 | 48113 | 41 | 12699 | 1963 | 9999 | wall | dry | N | Natural Gas |  |  |  | FR + LNB | [7 empty] | 1.1573 | 0.05 | 0.05 | 0.05 | 0.05
Ray Olinger | 3576_G_4 | 3576 | G | 4 | 2467 | Combustion Turbine | Combustion Turbine | ERCT | Texas | 48 | Collin | 85 | 48085 | 70.3 | 12620 | 2001 | 9999 |  |  | N | Natural Gas |  |  |  | DLNB | [7 empty] | 3 | 0.0394 | 0.0394 | 0.0268 | 0.0268
Ray Olinger | 3576_B_CE1 | 3576 | B | CE1 | 2466 | O/G Steam |  | ERCT | Texas | 48 | Collin | 85 | 48085 | 75 | 14221 | 1967 | 9999 | tangential |  | N | Natural Gas, Distillate Fuel Oil |  |  |  | LNC2 | [7 empty] | 0.006 | 0.0527 | 0.0527 | 0.0521 | 0.0521
Ray Olinger | 3576_B_BW2 | 3576 | B | BW2 | 2464 | O/G Steam |  | ERCT | Texas | 48 | Collin | 85 | 48085 | 110 | 11632 | 1971 | 9999 | wall | dry | N | Natural Gas, Distillate Fuel Oil |  |  |  | OFA | [7 empty] | 0.006 | 0.0553 | 0.0553 | 0.0529 | 0.0529
Ray Olinger | 3576_B_BW3 | 3576 | B | BW3 | 2465 | O/G Steam |  | ERCT | Texas | 48 | Collin | 85 | 48085 | 150 | 11614 | 1975 | 9999 | wall | dry | N | Natural Gas, Distillate Fuel Oil |  |  |  | OFA | [7 empty] | 0.006 | 0.026 | 0.026 | 0.026 | 0.026
Abbott TP 3 | 3581_G_1 | 3581 | G | 1 |  | Hydro |  | ERCT | Texas | 48 | Guadalupe | 187 | 48187 | 1.4 | 0 | 1927 | 9999 |  |  | N | Hydro | [12 empty] | 0 | 0 | 0 | 0
Abbott TP 3 | 3581_G_2 | 3581 | G | 2 |  | Hydro |  | ERCT | Texas | 48 | Guadalupe | 187 | 48187 | 1.4 | 0 | 1927 | 9999 |  |  | N | Hydro | [12 empty] | 0 | 0 | 0 | 0
Dunlap TP 1 | 3582_G_2 | 3582 | G | 2 |  | Hydro |  | ERCT | Texas | 48 | Guadalupe | 187 | 48187 | 1.8 | 0 | 1927 | 9999 |  |  | N | Hydro | [12 empty] | 0 | 0 | 0 | 0
Dunlap TP 1 | 3582_G_1 | 3582 | G | 1 |  | Hydro |  | ERCT | Texas | 48 | Guadalupe | 187 | 48187 | 1.8 | 0 | 1927 | 9999 |  |  | N | Hydro | [12 empty] | 0 | 0 | 0 | 0
H 4 | 3583_G_1 | 3583 | G | 1 |  | Hydro |  | ERCT | Texas | 48 | Gonzales | 177 | 48177 | 2.4 | 0 | 1931 | 9999 |  |  | N | Hydro | [12 empty] | 0 | 0 | 0 | 0
H 5 | 3584_G_1 | 3584 | G | 1 |  | Hydro |  | ERCT | Texas | 48 | Gonzales | 177 | 48177 | 2.4 | 0 | 1931 | 9999 |  |  | N | Hydro | [12 empty] | 0 | 0 | 0 | 0
Nolte | 3585_G_2 | 3585 | G | 2 |  | Hydro |  | ERCT | Texas | 48 | Guadalupe | 187 | 48187 | 1.2 | 0 | 1927 | 9999 |  |  | N | Hydro | [12 empty] | 0 | 0 | 0 | 0
Nolte | 3585_G_1 | 3585 | G | 1 |  | Hydro |  | ERCT | Texas | 48 | Guadalupe | 187 | 48187 | 1.2 | 0 | 1927 | 9999 |  |  | N | Hydro | [12 empty] | 0 | 0 | 0 | 0
TP 4 | 3586_G_1 | 3586 | G | 1 |  | Hydro |  | ERCT | Texas | 48 | Guadalupe | 187 | 48187 | 2.4 | 0 | 1932 | 9999 |  |  | N | Hydro | [12 empty] | 0 | 0 | 0 | 0
Austin | 3594_G_2 | 3594 | G | 2 |  | Hydro |  | ERCT | Texas | 48 | Travis | 453 | 48453 | 8.9 | 0 | 1941 | 9999 |  |  | N | Hydro | [12 empty] | 0 | 0 | 0 | 0
Austin | 3594_G_1 | 3594 | G | 1 |  | Hydro |  | ERCT | Texas | 48 | Travis | 453 | 48453 | 8.4 | 0 | 1941 | 9999 |  |  | N | Hydro | [12 empty] | 0 | 0 | 0 | 0
Buchanan | 3595_G_1 | 3595 | G | 1 |  | Hydro |  | ERCT | Texas | 48 | Burnet | 53 | 48053 | 17 | 0 | 1938 | 9999 |  |  | N | Hydro | [12 empty] | 0 | 0 | 0 | 0
Buchanan | 3595_G_2 | 3595 | G | 2 |  | Hydro |  | ERCT | Texas | 48 | Burnet | 53 | 48053 | 17 | 0 | 1938 | 9999 |  |  | N | Hydro | [12 empty] | 0 | 0 | 0 | 0
Buchanan | 3595_G_3 | 3595 | G | 3 |  | Hydro |  | ERCT | Texas | 48 | Burnet | 53 | 48053 | 14.9 | 0 | 1938 | 9999 |  |  | N | Hydro | [12 empty] | 0 | 0 | 0 | 0
Granite Shoals | 3597_G_1 | 3597 | G | 1 |  | Hydro |  | ERCT | Texas | 48 | Burnet | 53 | 48053 | 29 | 0 | 1951 | 9999 |  |  | N | Hydro | [12 empty] | 0 | 0 | 0 | 0
Granite Shoals | 3597_G_2 | 3597 | G | 2 |  | Hydro |  | ERCT | Texas | 48 | Burnet | 53 | 48053 | 29 | 0 | 1951 | 9999 |  |  | N | Hydro | [12 empty] | 0 | 0 | 0 | 0
Inks | 3598_G_1 | 3598 | G | 1 |  | Hydro |  | ERCT | Texas | 48 | Burnet | 53 | 48053 | 14 | 0 | 1938 | 9999 |  |  | N | Hydro | [12 empty] | 0 | 0 | 0 | 0
Marble Falls | 3599_G_1 | 3599 | G | 1 |  | Hydro |  | ERCT | Texas | 48 | Burnet | 53 | 48053 | 21.4 | 0 | 1951 | 9999 |  |  | N | Hydro | [12 empty] | 0 | 0 | 0 | 0
Marble Falls | 3599_G_2 | 3599 | G | 2 |  | Hydro |  | ERCT | Texas | 48 | Burnet | 53 | 48053 | 18.2 | 0 | 1951 | 9999 |  |  | N | Hydro | [12 empty] | 0 | 0 | 0 | 0
Marshall Ford | 3600_G_1 | 3600 | G | 1 |  | Hydro |  | ERCT | Texas | 48 | Travis | 453 | 48453 | 36 | 0 | 1941 | 9999 |  |  | N | Hydro | [12 empty] | 0 | 0 | 0 | 0
Marshall Ford | 3600_G_2 | 3600 | G | 2 |  | Hydro |  | ERCT | Texas | 48 | Travis | 453 | 48453 | 34.5 | 0 | 1941 | 9999 |  |  | N | Hydro | [12 empty] | 0 | 0 | 0 | 0
Marshall Ford | 3600_G_3 | 3600 | G | 3 |  | Hydro |  | ERCT | Texas | 48 | Travis | 453 | 48453 | 36 | 0 | 1941 | 9999 |  |  | N | Hydro | [12 empty] | 0 | 0 | 0 | 0
Sim Gideon | 3601_B_3 | 3601 | B | 3 | 2470 | O/G Steam |  | ERCT | Texas | 48 | Bastrop | 21 | 48021 | 340 | 10751 | 1972 | 9999 | tangential |  | N | Natural Gas, Distillate Fuel Oil |  |  |  | CM + OFA | [7 empty] | 0.0006 | 0.1068 | 0.1068 | 0.0881 | 0.0881
Sim Gideon | 3601_B_1 | 3601 | B | 1 | 2468 | O/G Steam |  | ERCT | Texas | 48 | Bastrop | 21 | 48021 | 140 | 11376 | 1965 | 9999 | wall | dry | N | Natural Gas, Distillate Fuel Oil |  |  |  | OFA | [7 empty] | 0.0006 | 0.1496 | 0.1496 | 0.1339 | 0.1339
Sim Gideon | 3601_B_2 | 3601 | B | 2 | 2469 | O/G Steam |  | ERCT | Texas | 48 | Bastrop | 21 | 48021 | 140 | 11465 | 1968 | 9999 | wall | dry | N | Natural Gas, Distillate Fuel Oil |  |  |  | OFA | [7 empty] | 0.0006 | 0.1515 | 0.1515 | 0.136 | 0.136
Ty Cooke | 3602_B_1 | 3602 | B | 1 | 2471 | O/G Steam |  | SPPS | Texas | 48 | Lubbock | 303 | 48303 | 50 | 12592 | 1965 | 9999 | wall | dry | N | Natural Gas |  |  |  | LNB | [7 empty] | 1.1573 | 0.1723 | 0.1723 | 0.1664 | 0.1664
Ty Cooke | 3602_B_2 | 3602 | B | 2 | 2472 | O/G Steam |  | SPPS | Texas | 48 | Lubbock | 303 | 48303 | 53.6 | 13035 | 1978 | 9999 | wall | dry | N | Natural Gas | [11 empty] | 1.1573 | 0.1725 | 0.1725 | 0.162 | 0.162
Ty Cooke | 3602_G_GT1 | 3602 | G | GT1 |  | Combustion Turbine | Combustion Turbine | SPPS | Texas | 48 | Lubbock | 303 | 48303 | 11 | 18200 | 1964 | 9999 |  |  | N | Natural Gas | [11 empty] | 3 | 0.47635 | 0.47635 | 0.47635 | 0.47635
Ty Cooke | 3602_G_GT2 | 3602 | G | GT2 |  | Combustion Turbine | Combustion Turbine | SPPS | Texas | 48 | Lubbock | 303 | 48303 | 16 | 18200 | 1971 | 9999 |  |  | N | Natural Gas | [11 empty] | 3 | 0.47635 | 0.47635 | 0.47635 | 0.47635
Ty Cooke | 3602_G_GT3 | 3602 | G | GT3 |  | Combustion Turbine | Combustion Turbine | SPPS | Texas | 48 | Lubbock | 303 | 48303 | 18 | 16139 | 1974 | 9999 |  |  | N | Natural Gas | [11 empty] | 3 | 0.47635 | 0.47635 | 0.47635 | 0.47635
J Robert Massengale | 3604_G_6A | 3604 | G | 6A | 2474 | Combined Cycle |  | SPPS | Texas | 48 | Lubbock | 303 | 48303 | 22 | 7274 | 1997 | 9999 |  |  | N | Natural Gas |  |  |  |  | SCR | [6 empty] | 0 | 0.0465 | 0.01 | 0.0465 | 0.01
J Robert Massengale | 3604_G_7 | 3604 | G | 7 | 2474 | Combined Cycle |  | SPPS | Texas | 48 | Lubbock | 303 | 48303 | 22 | 7274 | 1959 | 9999 |  |  | N | Natural Gas |  |  |  |  | SCR | [6 empty] | 0 | 0.0465 | 0.01 | 0.0465 | 0.01
J Robert Massengale | 3604_G_8 | 3604 | G | 8 | 2474 | Combined Cycle |  | SPPS | Texas | 48 | Lubbock | 303 | 48303 | 40 | 7274 | 2000 | 9999 |  |  | N | Natural Gas |  |  |  |  | SCR | [6 empty] | 0 | 0.0465 | 0.01 | 0.0465 | 0.01
Leon Creek | 3609_G_CGT1 | 3609 | G | CGT1 | 89297 | Combustion Turbine | Combustion Turbine | ERCT | Texas | 48 | Bexar | 29 | 48029 | 46 | 11113 | 2004 | 9999 |  |  | N | Natural Gas |  |  |  |  | SCR | [6 empty] | 3 | 0.0246 | 0.02 | 0.0246 | 0.02
Leon Creek | 3609_G_CGT4 | 3609 | G | CGT4 | 89300 | Combustion Turbine | Combustion Turbine | ERCT | Texas | 48 | Bexar | 29 | 48029 | 46 | 11134 | 2004 | 9999 |  |  | N | Natural Gas |  |  |  |  | SCR | [6 empty] | 3 | 0.0218 | 0.0183 | 0.0218 | 0.0183
Leon Creek | 3609_G_CGT3 | 3609 | G | CGT3 | 89299 | Combustion Turbine | Combustion Turbine | ERCT | Texas | 48 | Bexar | 29 | 48029 | 46 | 11036 | 2004 | 9999 |  |  | N | Natural Gas |  |  |  |  | SCR | [6 empty] | 3 | 0.0273 | 0.0222 | 0.0273 | 0.0222
Leon Creek | 3609_G_CGT2 | 3609 | G | CGT2 | 89298 | Combustion Turbine | Combustion Turbine | ERCT | Texas | 48 | Bexar | 29 | 48029 | 46 | 11232 | 2004 | 9999 |  |  | N | Natural Gas |  |  |  |  | SCR | [6 empty] | 3 | 0.0224 | 0.0189 | 0.0224 | 0.0189
Leon Creek | 3609_B_3 | 3609 | B | 3 | 2476 | O/G Steam |  | ERCT | Texas | 48 | Bexar | 29 | 48029 | 60 | 13070 | 1953 | 9999 | wall | dry | N | Natural Gas | [11 empty] | 1.1573 | 0.1597 | 0.1597 | 0.1385 | 0.1385
Leon Creek | 3609_B_4 | 3609 | B | 4 | 2477 | O/G Steam |  | ERCT | Texas | 48 | Bexar | 29 | 48029 | 95 | 13070 | 1959 | 9999 | wall | dry | N | Natural Gas | [11 empty] | 1.1573 | 0.8157 | 0.8157 | 0.8157 | 0.8157
O W Sommers | 3611_B_2 | 3611 | B | 2 | 2480 | O/G Steam |  | ERCT | Texas | 48 | Bexar | 29 | 48029 | 408 | 11964 | 1974 | 9999 | tangential |  | N | Natural Gas, Distillate Fuel Oil |  |  |  | OFA | [7 empty] | 1.1573 | 0.1058 | 0.1058 | 0.0922 | 0.0922
O W Sommers | 3611_B_1 | 3611 | B | 1 | 2479 | O/G Steam |  | ERCT | Texas | 48 | Bexar | 29 | 48029 | 418 | 11164 | 1972 | 9999 | tangential |  | N | Natural Gas, Distillate Fuel Oil |  |  |  | OFA | [7 empty] | 1.1573 | 0.1428 | 0.1428 | 0.1402 | 0.1402
V H Braunig | 3612_B_3 | 3612 | B | 3 | 2483 | O/G Steam |  | ERCT | Texas | 48 | Bexar | 29 | 48029 | 415 | 10845 | 1970 | 9999 | tangential |  | N | Natural Gas, Distillate Fuel Oil |  |  |  | OFA | [7 empty] | 1.1573 | 0.1398 | 0.1398 | 0.1261 | 0.1261
V H Braunig | 3612_B_2 | 3612 | B | 2 | 2482 | O/G Steam |  | ERCT | Texas | 48 | Bexar | 29 | 48029 | 234 | 11692 | 1968 | 9999 | tangential |  | N | Natural Gas, Distillate Fuel Oil | [11 empty] | 1.1573 | 0.1771 | 0.1771 | 0.1692 | 0.1692
V H Braunig | 3612_B_1 | 3612 | B | 1 | 2481 | O/G Steam |  | ERCT | Texas | 48 | Bexar | 29 | 48029 | 214 | 10964 | 1966 | 9999 | tangential |  | N | Natural Gas, Distillate Fuel Oil | [11 empty] | 1.1573 | 0.1744 | 0.1744 | 0.1741 | 0.1741
W B Tuttle | 3613_B_4 | 3613 | B | 4 | 2489 | O/G Steam |  | ERCT | Texas | 48 | Bexar | 29 | 48029 | 154 | 11686 | 1963 | 9999 | wall | dry | N | Natural Gas | [11 empty] | 1.1573 | 0.1496 | 0.1496 | 0.1496 | 0.1496
W B Tuttle | 3613_B_3 | 3613 | B | 3 | 2488 | O/G Steam |  | ERCT | Texas | 48 | Bexar | 29 | 48029 | 100 | 11615 | 1961 | 9999 | wall | dry | N | Natural Gas | [11 empty] | 1.1573 | 0.1857 | 0.1857 | 0.1857 | 0.1857
W B Tuttle | 3613_B_1 | 3613 | B | 1 | 2486 | O/G Steam |  | ERCT | Texas | 48 | Bexar | 29 | 48029 | 50 | 12019 | 1954 | 9999 | wall | dry | N | Natural Gas | [11 empty] | 1.1573 | 0.3086 | 0.3086 | 0.2454 | 0.2454
W B Tuttle | 3613_B_2 | 3613 | B | 2 | 2487 | O/G Steam |  | ERCT | Texas | 48 | Bexar | 29 | 48029 | 100 | 11967 | 1956 | 9999 | wall | dry | N | Natural Gas | [11 empty] | 1.1573 | 0.14 | 0.14 | 0.14 | 0.14
Weatherford | 3624_G_8 | 3624 | G | 8 |  | Combustion Turbine | IC Engine | ERCT | Texas | 48 | Parker | 367 | 48367 | 1.1 | 11104 | 1953 | 9999 |  |  | N | Natural Gas, Distillate Fuel Oil | [11 empty] | 3 | 2.271 | 2.271 | 2.271 | 2.271
Weatherford | 3624_G_1 | 3624 | G | 1 |  | Combustion Turbine | IC Engine | ERCT | Texas | 48 | Parker | 367 | 48367 | 0.1 | 13388 | 1940 | 9999 |  |  | N | Distillate Fuel Oil | [11 empty] | 3 | 2.5048 | 2.5048 | 2.5048 | 2.5048
Weatherford | 3624_G_2 | 3624 | G | 2 |  | Combustion Turbine | IC Engine | ERCT | Texas | 48 | Parker | 367 | 48367 | 0.1 | 15470 | 1940 | 9999 |  |  | N | Distillate Fuel Oil | [11 empty] | 3 | 2.5048 | 2.5048 | 2.5048 | 2.5048
Weatherford | 3624_G_3 | 3624 | G | 3 |  | Combustion Turbine | IC Engine | ERCT | Texas | 48 | Parker | 367 | 48367 | 0.1 | 15470 | 1940 | 9999 |  |  | N | Distillate Fuel Oil | [11 empty] | 3 | 2.5048 | 2.5048 | 2.5048 | 2.5048
Weatherford | 3624_G_4 | 3624 | G | 4 |  | Combustion Turbine | IC Engine | ERCT | Texas | 48 | Parker | 367 | 48367 | 0.6 | 11104 | 1945 | 9999 |  |  | N | Distillate Fuel Oil | [11 empty] | 3 | 2.5048 | 2.5048 | 2.5048 | 2.5048
Weatherford | 3624_G_6 | 3624 | G | 6 |  | Combustion Turbine | IC Engine | ERCT | Texas | 48 | Parker | 367 | 48367 | 1.2 | 11104 | 1948 | 9999 |  |  | N | Natural Gas, Distillate Fuel Oil | [11 empty] | 3 | 2.5048 | 2.5048 | 2.5048 | 2.5048
Weatherford | 3624_G_7 | 3624 | G | 7 |  | Combustion Turbine | IC Engine | ERCT | Texas | 48 | Parker | 367 | 48367 | 1.1 | 11104 | 1953 | 9999 |  |  | N | Natural Gas, Distillate Fuel Oil | [11 empty] | 3 | 2.271 | 2.271 | 2.271 | 2.271
North Texas | 3627_B_3 | 3627 | B | 3 | 2490 | O/G Steam |  | ERCT | Texas | 48 | Parker | 367 | 48367 | 38 | 13264 | 1963 | 9999 | wall | dry | N | Natural Gas, Distillate Fuel Oil | [11 empty] | 1.1573 | 0.06 | 0.06 | 0.06 | 0.06
North Texas | 3627_B_2 | 3627 | B | 2 |  | O/G Steam |  | ERCT | Texas | 48 | Parker | 367 | 48367 | 16.5 | 13466 | 1958 | 9999 |  |  | N | Natural Gas, Distillate Fuel Oil | [11 empty] | 3 | 0.06 | 0.06 | 0.06 | 0.06
North Texas | 3627_B_1 | 3627 | B | 1 |  | O/G Steam |  | ERCT | Texas | 48 | Parker | 367 | 48367 | 16.5 | 13466 | 1958 | 9999 |  |  | N | Natural Gas, Distillate Fuel Oil | [11 empty] | 3 | 0.06 | 0.06 | 0.06 | 0.06
R W Miller | 3628_G_5 | 3628 | G | 5 | 2492 | Combustion Turbine | Combustion Turbine | ERCT | Texas | 48 | Palo Pinto | 363 | 48363 | 104 | 13550 | 1994 | 9999 |  |  | N | Natural Gas, Distillate Fuel Oil |  |  |  | H2O | [7 empty] | 3 | 0.0753 | 0.0753 | 0.0669 | 0.0669
R W Miller | 3628_G_4 | 3628 | G | 4 | 2491 | Combustion Turbine | Combustion Turbine | ERCT | Texas | 48 | Palo Pinto | 363 | 48363 | 104 | 13386 | 1994 | 9999 |  |  | N | Natural Gas, Distillate Fuel Oil |  |  |  | H2O | [7 empty] | 3 | 0.0784 | 0.0784 | 0.0685 | 0.0685
R W Miller | 3628_B_1 | 3628 | B | 1 | 2493 | O/G Steam |  | ERCT | Texas | 48 | Palo Pinto | 363 | 48363 | 66 | 12419 | 1968 | 9999 | wall | dry | N | Natural Gas, Distillate Fuel Oil | [11 empty] | 1.1573 | 0.1167 | 0.1167 | 0.1167 | 0.1167
R W Miller | 3628_B_3 | 3628 | B | 3 | 2495 | O/G Steam |  | ERCT | Texas | 48 | Palo Pinto | 363 | 48363 | 200 | 11080 | 1975 | 9999 | wall | dry | N | Natural Gas, Distillate Fuel Oil |  |  |  | CM | [7 empty] | 1.1573 | 0.1047 | 0.1047 | 0.0962 | 0.0962
R W Miller | 3628_B_2 | 3628 | B | 2 | 2494 | O/G Steam |  | ERCT | Texas | 48 | Palo Pinto | 363 | 48363 | 100 | 10856 | 1972 | 9999 | wall | dry | N | Natural Gas, Distillate Fuel Oil |  |  |  | FR | [7 empty] | 1.1573 | 0.1707 | 0.1707 | 0.1707 | 0.1707
Pearsall | 3630_B_1 | 3630 | B | 1 |  | O/G Steam |  | ERCT | Texas | 48 | Frio | 163 | 48163 | 23 | 13891 | 1961 | 9999 |  |  | N | Natural Gas, Distillate Fuel Oil | [11 empty] | 1.1573 | 0.18434 | 0.18434 | 0.18434 | 0.18434
Pearsall | 3630_B_2 | 3630 | B | 2 |  | O/G Steam |  | ERCT | Texas | 48 | Frio | 163 | 48163 | 23 | 13891 | 1961 | 9999 |  |  | N | Natural Gas, Distillate Fuel Oil | [11 empty] | 1.1573 | 0.233 | 0.233 | 0.233 | 0.233
Pearsall | 3630_B_3 | 3630 | B | 3 |  | O/G Steam |  | ERCT | Texas | 48 | Frio | 163 | 48163 | 23 | 13891 | 1961 | 9999 |  |  | N | Natural Gas, Distillate Fuel Oil | [11 empty] | 1.1573 | 0.18434 | 0.18434 | 0.18434 | 0.18434
Sam Rayburn | 3631_G_4 | 3631 | G | 4 |  | Combustion Turbine | IC Engine | ERCT | Texas | 48 | Victoria | 469 | 48469 | 1.6 | 11396 | 1991 | 9999 |  |  | N | Distillate Fuel Oil | [11 empty] | 3 | 0.14 | 0.14 | 0.14 | 0.14
Sam Rayburn | 3631_G_1 | 3631 | G | 1 |  | Combustion Turbine | Combustion Turbine | ERCT | Texas | 48 | Victoria | 469 | 48469 | 10.5 | 26165 | 1964 | 9999 |  |  | N | Natural Gas, Distillate Fuel Oil | [11 empty] | 3 | 0.14 | 0.14 | 0.14 | 0.14
Sam Rayburn | 3631_G_8 | 3631 | G | 8 | 8336 | Combined Cycle |  | ERCT | Texas | 48 | Victoria | 469 | 48469 | 49 | 7274 | 2003 | 9999 |  |  | N | Natural Gas, Distillate Fuel Oil |  |  |  | DLNB | SCR | [6 empty] | 0 | 0.015127 | 0.014227 | 0.015127 | 0.014227
Sam Rayburn | 3631_G_9 | 3631 | G | 9 | 8338 | Combined Cycle |  | ERCT | Texas | 48 | Victoria | 469 | 48469 | 48 | 7274 | 2003 | 9999 |  |  | N | Natural Gas, Distillate Fuel Oil |  |  |  | DLNB | SCR | [6 empty] | 0 | 0.015127 | 0.014227 | 0.015127 | 0.014227
Sam Rayburn | 3631_G_7 | 3631 | G | 7 | 8334 | Combined Cycle |  | ERCT | Texas | 48 | Victoria | 469 | 48469 | 49 | 7274 | 2003 | 9999 |  |  | N | Natural Gas, Distillate Fuel Oil |  |  |  | DLNB | SCR | [6 empty] | 0 | 0.015127 | 0.014227 | 0.015127 | 0.014227
Sam Rayburn | 3631_G_5 | 3631 | G | 5 |  | Combustion Turbine | IC Engine | ERCT | Texas | 48 | Victoria | 469 | 48469 | 1.6 | 11396 | 1991 | 9999 |  |  | N | Distillate Fuel Oil | [11 empty] | 3 | 0.14 | 0.14 | 0.14 | 0.14
Sam Rayburn | 3631_G_10 | 3631 | G | 10 |  | Combined Cycle |  | ERCT | Texas | 48 | Victoria | 469 | 48469 | 37 | 7274 | 2003 | 9999 |  |  | N | Natural Gas, Distillate Fuel Oil |  |  |  | DLNB | SCR | [6 empty] | 0 | 0.015127 | 0.014227 | 0.015127 | 0.014227
Sam Rayburn | 3631_G_2 | 3631 | G | 2 |  | Combustion Turbine | Combustion Turbine | ERCT | Texas | 48 | Victoria | 469 | 48469 | 11.5 | 26165 | 1964 | 9999 |  |  | N | Natural Gas, Distillate Fuel Oil | [11 empty] | 3 | 0.14 | 0.14 | 0.14 | 0.14
Sam Rayburn | 3631_B_3 | 3631 | B | 3 |  | O/G Steam |  | ERCT | Texas | 48 | Victoria | 469 | 48469 | 22 | 14500 | 1965 | 9999 |  |  | N | Natural Gas, Distillate Fuel Oil | [11 empty] | 1.1573 | 0.14 | 0.14 | 0.14 | 0.14
Upper Beaver | 3643_G_1 | 3643 | G | 1 |  | Hydro |  | NWPE | Utah | 49 | Beaver | 1 | 49001 | 1.1 | 0 | 1907 | 9999 |  |  | N | Hydro | [12 empty] | 0 | 0 | 0 | 0
Upper Beaver | 3643_G_2 | 3643 | G | 2 |  | Hydro |  | NWPE | Utah | 49 | Beaver | 1 | 49001 | 1.1 | 0 | 1907 | 9999 |  |  | N | Hydro | [12 empty] | 0 | 0 | 0 | 0
Carbon | 3644_B_1 | 3644 | B | 1 | 2496 | Coal Steam |  | NWPE | Utah | 49 | Carbon | 7 | 49007 | 67 | 12062.39 | 1954 | 9999 | tangential | dry | N | Bituminous | [7 empty] | ESPC + C |  |  |  | 2 | 0.52 | 0.52 | 0.24091 | 0.24091 | Cold-side ESP + Cyclone | 0.64 | 0.97 | 1 | 0.64 | 0.97 | 1
Carbon | 3644_B_2 | 3644 | B | 2 | 2497 | Coal Steam |  | NWPE | Utah | 49 | Carbon | 7 | 49007 | 105 | 10986.2 | 1957 | 9999 | tangential | dry | N | Bituminous | [7 empty] | ESPC |  |  |  | 2 | 0.52 | 0.52 | 0.24091 | 0.24091 | Cold-side ESP | 0.64 | 0.97 | 1 | 0.64 | 0.97 | 1
Cutler | 3646_G_1 | 3646 | G | 1 |  | Hydro |  | NWPE | Utah | 49 | Box Elder | 3 | 49003 | 14.5 | 0 | 1927 | 9999 |  |  | N | Hydro | [12 empty] | 0 | 0 | 0 | 0
Cutler | 3646_G_2 | 3646 | G | 2 |  | Hydro |  | NWPE | Utah | 49 | Box Elder | 3 | 49003 | 14.5 | 0 | 1927 | 9999 |  |  | N | Hydro | [12 empty] | 0 | 0 | 0 | 0
Gadsby | 3648_G_4 | 3648 | G | 4 | 9559 | Combustion Turbine | Combustion Turbine | NWPE | Utah | 49 | Salt Lake | 35 | 49035 | 40 | 10396 | 2002 | 9999 |  |  | N | Natural Gas |  |  |  | H2O | SCR | [6 empty] | 0.85 | 0.0187 | 0.0158 | 0.0187 | 0.0158
Gadsby | 3648_G_6 | 3648 | G | 6 | 9561 | Combustion Turbine | Combustion Turbine | NWPE | Utah | 49 | Salt Lake | 35 | 49035 | 40 | 10396 | 2002 | 9999 |  |  | N | Natural Gas |  |  |  | H2O | SCR | [6 empty] | 0.85 | 0.0158 | 0.0138 | 0.0158 | 0.0138
Gadsby | 3648_G_5 | 3648 | G | 5 | 9560 | Combustion Turbine | Combustion Turbine | NWPE | Utah | 49 | Salt Lake | 35 | 49035 | 40 | 10396 | 2002 | 9999 |  |  | N | Natural Gas |  |  |  | H2O | SCR | [6 empty] | 0.85 | 0.0163 | 0.0146 | 0.0163 | 0.0146
Gadsby | 3648_B_1 | 3648 | B | 1 | 2498 | O/G Steam |  | NWPE | Utah | 49 | Salt Lake | 35 | 49035 | 57 | 13636 | 1951 | 9999 | wall | dry | N | Natural Gas |  |  |  | LNB | [7 empty] | 0.9 | 0.1123 | 0.1123 | 0.1123 | 0.1123
Gadsby | 3648_B_3 | 3648 | B | 3 | 2500 | O/G Steam |  | NWPE | Utah | 49 | Salt Lake | 35 | 49035 | 100 | 11651 | 1955 | 9999 | tangential |  | N | Natural Gas | [11 empty] | 0.9 | 0.0743 | 0.0743 | 0.0732 | 0.0732
Gadsby | 3648_B_2 | 3648 | B | 2 | 2499 | O/G Steam |  | NWPE | Utah | 49 | Salt Lake | 35 | 49035 | 69 | 14500 | 1952 | 9999 | wall | dry | N | Natural Gas |  |  |  | LNB | [7 empty] | 0.9 | 0.1013 | 0.1013 | 0.1013 | 0.1013
Granite | 3651_G_1 | 3651 | G | 1 |  | Hydro |  | NWPE | Utah | 49 | Salt Lake | 35 | 49035 | 1.2 | 0 | 1896 | 9999 |  |  | N | Hydro | [12 empty] | 0 | 0 | 0 | 0
Olmstead | 3655_G_1 | 3655 | G | 1 |  | Hydro |  | NWPE | Utah | 49 | Utah | 49 | 49049 | 2.3 | 0 | 1904 | 9999 |  |  | N | Hydro | [12 empty] | 0 | 0 | 0 | 0
Olmstead | 3655_G_2 | 3655 | G | 2 |  | Hydro |  | NWPE | Utah | 49 | Utah | 49 | 49049 | 2.3 | 0 | 1904 | 9999 |  |  | N | Hydro | [12 empty] | 0 | 0 | 0 | 0
Olmstead | 3655_G_4 | 3655 | G | 4 |  | Hydro |  | NWPE | Utah | 49 | Utah | 49 | 49049 | 5.4 | 0 | 1917 | 9999 |  |  | N | Hydro | [12 empty] | 0 | 0 | 0 | 0
Pioneer | 3656_G_1 | 3656 | G | 1 |  | Hydro |  | NWPE | Utah | 49 | Weber | 57 | 49057 | 2 | 0 | 1910 | 9999 |  |  | N | Hydro | [12 empty] | 0 | 0 | 0 | 0
Pioneer | 3656_G_2 | 3656 | G | 2 |  | Hydro |  | NWPE | Utah | 49 | Weber | 57 | 49057 | 2 | 0 | 1910 | 9999 |  |  | N | Hydro | [12 empty] | 0 | 0 | 0 | 0
Snake Creek | 3658_G_2 | 3658 | G | 2 |  | Hydro |  | NWPE | Utah | 49 | Wasatch | 51 | 49051 | 0.5 | 0 | 1910 | 9999 |  |  | N | Hydro | [12 empty] | 0 | 0 | 0 | 0
Snake Creek | 3658_G_1 | 3658 | G | 1 |  | Hydro |  | NWPE | Utah | 49 | Wasatch | 51 | 49051 | 0.5 | 0 | 1910 | 9999 |  |  | N | Hydro | [12 empty] | 0 | 0 | 0 | 0
Stairs | 3659_G_3 | 3659 | G | 3 |  | Hydro |  | NWPE | Utah | 49 | Salt Lake | 35 | 49035 | 0.6 | 0 | 1895 | 9999 |  |  | N | Hydro | [12 empty] | 0 | 0 | 0 | 0
Weber | 3661_G_1 | 3661 | G | 1 |  | Hydro |  | NWPE | Utah | 49 | Weber | 57 | 49057 | 3.85 | 0 | 1911 | 9999 |  |  | N | Hydro | [12 empty] | 0 | 0 | 0 | 0
Bountiful City | 3665_G_2 | 3665 | G | 2 |  | Combustion Turbine | IC Engine | NWPE | Utah | 49 | Davis | 11 | 49011 | 1.2 | 15455 | 1959 | 9999 |  |  | N | Natural Gas, Distillate Fuel Oil | [11 empty] | 0.85 | 2.271 | 2.271 | 2.271 | 2.271
Bountiful City | 3665_G_5 | 3665 | G | 5 |  | Combustion Turbine | IC Engine | NWPE | Utah | 49 | Davis | 11 | 49011 | 1 | 15455 | 1957 | 9999 |  |  | N | Natural Gas, Distillate Fuel Oil | [11 empty] | 0.85 | 2.271 | 2.271 | 2.271 | 2.271
Bountiful City | 3665_G_IC8 | 3665 | G | IC8 |  | Combustion Turbine | IC Engine | NWPE | Utah | 49 | Davis | 11 | 49011 | 7 | 11178 | 1986 | 9999 |  |  | N | Natural Gas, Distillate Fuel Oil | [11 empty] | 0.85 | 2.271 | 2.271 | 2.271 | 2.271
Bountiful City | 3665_G_4 | 3665 | G | 4 |  | Combustion Turbine | IC Engine | NWPE | Utah | 49 | Davis | 11 | 49011 | 1 | 15455 | 1955 | 9999 |  |  | N | Natural Gas, Distillate Fuel Oil | [11 empty] | 0.85 | 2.271 | 2.271 | 2.271 | 2.271
Bountiful City | 3665_G_1A | 3665 | G | 1A |  | Combustion Turbine | Combustion Turbine | NWPE | Utah | 49 | Davis | 11 | 49011 | 5.1 | 12887 | 2001 | 9999 |  |  | N | Natural Gas | [11 empty] | 0.85 | 0.12854 | 0.12854 | 0.12854 | 0.12854
Bountiful City | 3665_G_6 | 3665 | G | 6 |  | Combustion Turbine | IC Engine | NWPE | Utah | 49 | Davis | 11 | 49011 | 2.5 | 15455 | 1962 | 9999 |  |  | N | Natural Gas, Distillate Fuel Oil | [11 empty] | 0.85 | 2.271 | 2.271 | 2.271 | 2.271
Bountiful City | 3665_G_3 | 3665 | G | 3 |  | Combustion Turbine | IC Engine | NWPE | Utah | 49 | Davis | 11 | 49011 | 1.2 | 15455 | 1959 | 9999 |  |  | N | Natural Gas, Distillate Fuel Oil | [11 empty] | 0.85 | 2.271 | 2.271 | 2.271 | 2.271
Brigham City | 3666_G_2 | 3666 | G | 2 |  | Hydro |  | NWPE | Utah | 49 | Box Elder | 3 | 49003 | 0.6 | 0 | 1921 | 9999 |  |  | N | Hydro | [12 empty] | 0 | 0 | 0 | 0
Brigham City | 3666_G_1 | 3666 | G | 1 |  | Hydro |  | NWPE | Utah | 49 | Box Elder | 3 | 49003 | 0.6 | 0 | 1921 | 9999 |  |  | N | Hydro | [12 empty] | 0 | 0 | 0 | 0
Hydro III | 3675_G_HY2 | 3675 | G | HY2 |  | Hydro |  | NWPE | Utah | 49 | Cache | 5 | 49005 | 0.68 | 0 | 1925 | 9999 |  |  | N | Hydro | [12 empty] | 0 | 0 | 0 | 0
Hydro III | 3675_G_HY1 | 3675 | G | HY1 |  | Hydro |  | NWPE | Utah | 49 | Cache | 5 | 49005 | 0.68 | 0 | 1925 | 9999 |  |  | N | Hydro | [12 empty] | 0 | 0 | 0 | 0
Hydro III | 3675_G_HY3 | 3675 | G | HY3 |  | Hydro |  | NWPE | Utah | 49 | Cache | 5 | 49005 | 0.04 | 0 | 1992 | 9999 |  |  | N | Hydro | [12 empty] | 0 | 0 | 0 | 0
Manti Upper | 3676_G_1 | 3676 | G | 1 |  | Hydro |  | NWPE | Utah | 49 | Sanpete | 39 | 49039 | 0.4 | 0 | 1939 | 9999 |  |  | N | Hydro | [12 empty] | 0 | 0 | 0 | 0
Manti Upper | 3676_G_HC2 | 3676 | G | HC2 |  | Hydro |  | NWPE | Utah | 49 | Sanpete | 39 | 49039 | 0.8 | 0 | 1988 | 9999 |  |  | N | Hydro | [12 empty] | 0 | 0 | 0 | 0
Provo | 3686_G_8 | 3686 | G | 8 |  | Combustion Turbine | IC Engine | NWPE | Utah | 49 | Utah | 49 | 49049 | 2.5 | 13357 | 1980 | 9999 |  |  | N | Natural Gas, Distillate Fuel Oil | [11 empty] | 0.85 | 2.5048 | 2.5048 | 2.5048 | 2.5048
Provo | 3686_G_5 | 3686 | G | 5 |  | Combustion Turbine | IC Engine | NWPE | Utah | 49 | Utah | 49 | 49049 | 2.5 | 13357 | 1980 | 9999 |  |  | N | Natural Gas, Distillate Fuel Oil | [11 empty] | 0.85 | 2.5048 | 2.5048 | 2.5048 | 2.5048
Provo | 3686_G_7 | 3686 | G | 7 |  | Combustion Turbine | IC Engine | NWPE | Utah | 49 | Utah | 49 | 49049 | 2.5 | 13357 | 1980 | 9999 |  |  | N | Natural Gas, Distillate Fuel Oil | [11 empty] | 0.85 | 2.5048 | 2.5048 | 2.5048 | 2.5048
Provo | 3686_G_4 | 3686 | G | 4 |  | O/G Steam |  | NWPE | Utah | 49 | Utah | 49 | 49049 | 9.2 | 14500 | 1949 | 9999 |  |  | N | Natural Gas | [11 empty] | 2 | 0.19596 | 0.19596 | 0.19596 | 0.19596
Provo | 3686_G_6 | 3686 | G | 6 |  | Combustion Turbine | IC Engine | NWPE | Utah | 49 | Utah | 49 | 49049 | 2.5 | 13357 | 1980 | 9999 |  |  | N | Natural Gas, Distillate Fuel Oil | [11 empty] | 0.85 | 2.5048 | 2.5048 | 2.5048 | 2.5048
Bartholomew | 3688_G_2 | 3688 | G | 2 |  | Hydro |  | NWPE | Utah | 49 | Utah | 49 | 49049 | 1 | 0 | 1988 | 9999 |  |  | N | Hydro | [12 empty] | 0 | 0 | 0 | 0
Spanish Fork | 3691_G_2 | 3691 | G | 2 |  | Hydro |  | NWPE | Utah | 49 | Utah | 49 | 49049 | 1.7 | 0 | 1983 | 9999 |  |  | N | Hydro | [12 empty] | 0 | 0 | 0 | 0
Spanish Fork | 3691_G_1 | 3691 | G | 1 |  | Hydro |  | NWPE | Utah | 49 | Utah | 49 | 49049 | 1.7 | 0 | 1983 | 9999 |  |  | N | Hydro | [12 empty] | 0 | 0 | 0 | 0
Spanish Fork | 3691_G_3 | 3691 | G | 3 |  | Hydro |  | NWPE | Utah | 49 | Utah | 49 | 49049 | 0.2 | 0 | 1937 | 9999 |  |  | N | Hydro | [12 empty] | 0 | 0 | 0 | 0
Gateway | 3697_G_2 | 3697 | G | 2 |  | Hydro |  | NWPE | Utah | 49 | Morgan | 29 | 49029 | 2 | 0 | 1958 | 9999 |  |  | N | Hydro | [12 empty] | 0 | 0 | 0 | 0
Gateway | 3697_G_1 | 3697 | G | 1 |  | Hydro |  | NWPE | Utah | 49 | Morgan | 29 | 49029 | 2 | 0 | 1958 | 9999 |  |  | N | Hydro | [12 empty] | 0 | 0 | 0 | 0
Wanship | 3698_G_1 | 3698 | G | 1 |  | Hydro |  | NWPE | Utah | 49 | Summit | 43 | 49043 | 1.9 | 0 | 1958 | 9999 |  |  | N | Hydro | [12 empty] | 0 | 0 | 0 | 0
Boulder | 3699_G_2 | 3699 | G | 2 |  | Hydro |  | NWPE | Utah | 49 | Garfield | 17 | 49017 | 1.4 | 0 | 1958 | 9999 |  |  | N | Hydro | [12 empty] | 0 | 0 | 0 | 0
Boulder | 3699_G_1 | 3699 | G | 1 |  | Hydro |  | NWPE | Utah | 49 | Garfield | 17 | 49017 | 1.4 | 0 | 1958 | 9999 |  |  | N | Hydro | [12 empty] | 0 | 0 | 0 | 0
Boulder | 3699_G_3 | 3699 | G | 3 |  | Hydro |  | NWPE | Utah | 49 | Garfield | 17 | 49017 | 1.4 | 0 | 1961 | 9999 |  |  | N | Hydro | [12 empty] | 0 | 0 | 0 | 0
Uintah | 3704_G_1 | 3704 | G | 1 |  | Hydro |  | NWPE | Utah | 49 | Duchesne | 13 | 49013 | 0.6 | 0 | 1920 | 9999 |  |  | N | Hydro | [12 empty] | 0 | 0 | 0 | 0
Uintah | 3704_G_2 | 3704 | G | 2 |  | Hydro |  | NWPE | Utah | 49 | Duchesne | 13 | 49013 | 0.6 | 0 | 1940 | 9999 |  |  | N | Hydro | [12 empty] | 0 | 0 | 0 | 0
Ascutney | 3708_G_GT4 | 3708 | G | GT4 |  | Combustion Turbine | Combustion Turbine | NENG | Vermont | 50 | Windsor | 27 | 50027 | 9 | 21778 | 1961 | 9999 |  |  | N | Distillate Fuel Oil | [11 empty] | 2 | 0.7 | 0.7 | 0.7 | 0.7
Cavendish | 3710_G_1 | 3710 | G | 1 |  | Hydro |  | NENG | Vermont | 50 | Windsor | 27 | 50027 | 0.4 | 0 | 1907 | 9999 |  |  | N | Hydro | [12 empty] | 0 | 0 | 0 | 0
Cavendish | 3710_G_2 | 3710 | G | 2 |  | Hydro |  | NENG | Vermont | 50 | Windsor | 27 | 50027 | 0.4 | 0 | 1907 | 9999 |  |  | N | Hydro | [12 empty] | 0 | 0 | 0 | 0
Cavendish | 3710_G_3 | 3710 | G | 3 |  | Hydro |  | NENG | Vermont | 50 | Windsor | 27 | 50027 | 0.3 | 0 | 1907 | 9999 |  |  | N | Hydro | [12 empty] | 0 | 0 | 0 | 0
Clark Falls | 3711_G_1 | 3711 | G | 1 |  | Hydro |  | NENG | Vermont | 50 | Chittenden | 7 | 50007 | 3 | 0 | 1937 | 9999 |  |  | N | Hydro | [12 empty] | 0 | 0 | 0 | 0
Fairfax Falls | 3712_G_2 | 3712 | G | 2 |  | Hydro |  | NENG | Vermont | 50 | Franklin | 11 | 50011 | 2 | 0 | 1919 | 9999 |  |  | N | Hydro | [12 empty] | 0 | 0 | 0 | 0
Fairfax Falls | 3712_G_1 | 3712 | G | 1 |  | Hydro |  | NENG | Vermont | 50 | Franklin | 11 | 50011 | 2 | 0 | 1919 | 9999 |  |  | N | Hydro | [12 empty] | 0 | 0 | 0 | 0
Glen | 3714_G_1 | 3714 | G | 1 |  | Hydro |  | NENG | Vermont | 50 | Rutland | 21 | 50021 | 1 | 0 | 1920 | 9999 |  |  | N | Hydro | [12 empty] | 0 | 0 | 0 | 0
Glen | 3714_G_2 | 3714 | G | 2 |  | Hydro |  | NENG | Vermont | 50 | Rutland | 21 | 50021 | 1 | 0 | 1920 | 9999 |  |  | N | Hydro | [12 empty] | 0 | 0 | 0 | 0
Lower Middlebury | 3716_G_2 | 3716 | G | 2 |  | Hydro |  | NENG | Vermont | 50 | Addison | 1 | 50001 | 0.6 | 0 | 1917 | 9999 |  |  | N | Hydro | [12 empty] | 0 | 0 | 0 | 0
Lower Middlebury | 3716_G_3 | 3716 | G | 3 |  | Hydro |  | NENG | Vermont | 50 | Addison | 1 | 50001 | 0.8 | 0 | 1917 | 9999 |  |  | N | Hydro | [12 empty] | 0 | 0 | 0 | 0
Lower Middlebury | 3716_G_1 | 3716 | G | 1 |  | Hydro |  | NENG | Vermont | 50 | Addison | 1 | 50001 | 0.6 | 0 | 1917 | 9999 |  |  | N | Hydro | [12 empty] | 0 | 0 | 0 | 0
Milton | 3717_G_1 | 3717 | G | 1 |  | Hydro |  | NENG | Vermont | 50 | Chittenden | 7 | 50007 | 3.5 | 0 | 1929 | 9999 |  |  | N | Hydro | [12 empty] | 0 | 0 | 0 | 0
Milton | 3717_G_2 | 3717 | G | 2 |  | Hydro |  | NENG | Vermont | 50 | Chittenden | 7 | 50007 | 3.5 | 0 | 1929 | 9999 |  |  | N | Hydro | [12 empty] | 0 | 0 | 0 | 0
Peterson | 3720_G_1 | 3720 | G | 1 |  | Hydro |  | NENG | Vermont | 50 | Chittenden | 7 | 50007 | 5.8 | 0 | 1948 | 9999 |  |  | N | Hydro | [12 empty] | 0 | 0 | 0 | 0
Pittsford | 3722_G_1 | 3722 | G | 1 |  | Hydro |  | NENG | Vermont | 50 | Rutland | 21 | 50021 | 1.3 | 0 | 1914 | 9999 |  |  | N | Hydro | [12 empty] | 0 | 0 | 0 | 0
Pittsford | 3722_G_2 | 3722 | G | 2 |  | Hydro |  | NENG | Vermont | 50 | Rutland | 21 | 50021 | 1.3 | 0 | 1914 | 9999 |  |  | N | Hydro | [12 empty] | 0 | 0 | 0 | 0
Pittsford | 3722_G_3 | 3722 | G | 3 |  | Hydro |  | NENG | Vermont | 50 | Rutland | 21 | 50021 | 0.6 | 0 | 1914 | 9999 |  |  | N | Hydro | [12 empty] | 0 | 0 | 0 | 0
Rutland | 3723_G_GT5 | 3723 | G | GT5 |  | Combustion Turbine | Combustion Turbine | NENG | Vermont | 50 | Rutland | 21 | 50021 | 10.07 | 23631 | 1962 | 9999 |  |  | N | Distillate Fuel Oil | [11 empty] | 2 | 0.7 | 0.7 | 0.7 | 0.7
Salisbury | 3724_G_1 | 3724 | G | 1 |  | Hydro |  | NENG | Vermont | 50 | Addison | 1 | 50001 | 1.2 | 0 | 1917 | 9999 |  |  | N | Hydro | [12 empty] | 0 | 0 | 0 | 0
Silver Lake | 3725_G_1 | 3725 | G | 1 |  | Hydro |  | NENG | Vermont | 50 | Addison | 1 | 50001 | 2.2 | 0 | 1917 | 9999 |  |  | N | Hydro | [12 empty] | 0 | 0 | 0 | 0
St Albans | 3726_G_IC2 | 3726 | G | IC2 |  | Combustion Turbine | IC Engine | NENG | Vermont | 50 | Franklin | 11 | 50011 | 1.11 | 13005 | 1950 | 9999 |  |  | N | Distillate Fuel Oil | [11 empty] | 0.74 | 2.5048 | 2.5048 | 2.5048 | 2.5048
St Albans | 3726_G_IC1 | 3726 | G | IC1 |  | Combustion Turbine | IC Engine | NENG | Vermont | 50 | Franklin | 11 | 50011 | 1.11 | 13005 | 1950 | 9999 |  |  | N | Distillate Fuel Oil | [11 empty] | 0.74 | 2.5048 | 2.5048 | 2.5048 | 2.5048
Weybridge | 3728_G_1 | 3728 | G | 1 |  | Hydro |  | NENG | Vermont | 50 | Addison | 1 | 50001 | 3.35 | 0 | 1951 | 9999 |  |  | N | Hydro | [12 empty] | 0 | 0 | 0 | 0
Newport | 3731_G_1 | 3731 | G | 1 |  | Hydro |  | NENG | Vermont | 50 | Orleans | 19 | 50019 | 1.7 | 0 | 1940 | 9999 |  |  | N | Hydro | [12 empty] | 0 | 0 | 0 | 0
Newport | 3731_G_2 | 3731 | G | 2 |  | Hydro |  | NENG | Vermont | 50 | Orleans | 19 | 50019 | 1.7 | 0 | 1944 | 9999 |  |  | N | Hydro | [12 empty] | 0 | 0 | 0 | 0
Newport | 3731_G_3 | 3731 | G | 3 |  | Hydro |  | NENG | Vermont | 50 | Orleans | 19 | 50019 | 0.5 | 0 | 1936 | 9999 |  |  | N | Hydro | [12 empty] | 0 | 0 | 0 | 0
Berlin 5 | 3734_G_GT1 | 3734 | G | GT1 | 90480 | Combustion Turbine | Combustion Turbine | NENG | Vermont | 50 | Washington | 23 | 50023 | 35 | 13241 | 1972 | 9999 |  |  | N | Distillate Fuel Oil | [11 empty] | 2 | 0.80668 | 0.80668 | 0.80668 | 0.80668
Colchester 16 | 3735_G_GT1 | 3735 | G | GT1 |  | Combustion Turbine | Combustion Turbine | NENG | Vermont | 50 | Chittenden | 7 | 50007 | 8.48 | 17367 | 1965 | 9999 |  |  | N | Distillate Fuel Oil | [11 empty] | 0.5 | 0.80668 | 0.80668 | 0.80668 | 0.80668
Essex Junction 19 | 3737_G_IC8 | 3737 | G | IC8 |  | Combustion Turbine | IC Engine | NENG | Vermont | 50 | Chittenden | 7 | 50007 | 2 | 11568 | 1947 | 9999 |  |  | N | Distillate Fuel Oil | [11 empty] | 0.25 | 2.17 | 2.17 | 2.17 | 2.17
Essex Junction 19 | 3737_G_H4 | 3737 | G | H4 |  | Hydro |  | NENG | Vermont | 50 | Chittenden | 7 | 50007 | 2 | 0 | 1917 | 9999 |  |  | N | Hydro | [12 empty] | 0 | 0 | 0 | 0
Essex Junction 19 | 3737_G_H1 | 3737 | G | H1 |  | Hydro |  | NENG | Vermont | 50 | Chittenden | 7 | 50007 | 2 | 0 | 1917 | 9999 |  |  | N | Hydro | [12 empty] | 0 | 0 | 0 | 0
Essex Junction 19 | 3737_G_H2 | 3737 | G | H2 |  | Hydro |  | NENG | Vermont | 50 | Chittenden | 7 | 50007 | 2 | 0 | 1917 | 9999 |  |  | N | Hydro | [12 empty] | 0 | 0 | 0 | 0
Essex Junction 19 | 3737_G_IC5 | 3737 | G | IC5 |  | Combustion Turbine | IC Engine | NENG | Vermont | 50 | Chittenden | 7 | 50007 | 2 | 11568 | 1947 | 9999 |  |  | N | Distillate Fuel Oil | [11 empty] | 0.25 | 2.17 | 2.17 | 2.17 | 2.17
Essex Junction 19 | 3737_G_IC6 | 3737 | G | IC6 |  | Combustion Turbine | IC Engine | NENG | Vermont | 50 | Chittenden | 7 | 50007 | 2 | 11568 | 1947 | 9999 |  |  | N | Distillate Fuel Oil | [11 empty] | 0.25 | 2.17 | 2.17 | 2.17 | 2.17
Essex Junction 19 | 3737_G_IC7 | 3737 | G | IC7 |  | Combustion Turbine | IC Engine | NENG | Vermont | 50 | Chittenden | 7 | 50007 | 2 | 11568 | 1947 | 9999 |  |  | N | Distillate Fuel Oil | [11 empty] | 0.25 | 2.17 | 2.17 | 2.17 | 2.17
Essex Junction 19 | 3737_G_H3 | 3737 | G | H3 |  | Hydro |  | NENG | Vermont | 50 | Chittenden | 7 | 50007 | 2 | 0 | 1917 | 9999 |  |  | N | Hydro | [12 empty] | 0 | 0 | 0 | 0
Marshfield 6 | 3739_G_1 | 3739 | G | 1 |  | Hydro |  | NENG | Vermont | 50 | Washington | 23 | 50023 | 4.75 | 0 | 1927 | 9999 |  |  | N | Hydro | [12 empty] | 0 | 0 | 0 | 0
Middlesex 2 | 3740_G_2 | 3740 | G | 2 |  | Hydro |  | NENG | Vermont | 50 | Washington | 23 | 50023 | 1.65 | 0 | 1928 | 9999 |  |  | N | Hydro | [12 empty] | 0 | 0 | 0 | 0
Middlesex 2 | 3740_G_1 | 3740 | G | 1 |  | Hydro |  | NENG | Vermont | 50 | Washington | 23 | 50023 | 1.65 | 0 | 1928 | 9999 |  |  | N | Hydro | [12 empty] | 0 | 0 | 0 | 0
West Danville 15 | 3743_G_1 | 3743 | G | 1 |  | Hydro |  | NENG | Vermont | 50 | Caledonia | 5 | 50005 | 1.1 | 0 | 1917 | 9999 |  |  | N | Hydro | [12 empty] | 0 | 0 | 0 | 0
Bellows Falls | 3745_G_GEN3 | 3745 | G | GEN3 |  | Hydro |  | NENG | Vermont | 50 | Windham | 25 | 50025 | 16.18 | 0 | 1928 | 9999 |  |  | N | Hydro | [12 empty] | 0 | 0 | 0 | 0
Bellows Falls | 3745_G_GEN2 | 3745 | G | GEN2 |  | Hydro |  | NENG | Vermont | 50 | Windham | 25 | 50025 | 16.18 | 0 | 1928 | 9999 |  |  | N | Hydro | [12 empty] | 0 | 0 | 0 | 0
Bellows Falls | 3745_G_GEN1 | 3745 | G | GEN1 |  | Hydro |  | NENG | Vermont | 50 | Windham | 25 | 50025 | 16.18 | 0 | 1928 | 9999 |  |  | N | Hydro | [12 empty] | 0 | 0 | 0 | 0
Harriman | 3746_G_GEN3 | 3746 | G | GEN3 |  | Hydro |  | NENG | Vermont | 50 | Windham | 25 | 50025 | 13.47 | 0 | 1924 | 9999 |  |  | N | Hydro | [12 empty] | 0 | 0 | 0 | 0
Harriman | 3746_G_GEN2 | 3746 | G | GEN2 |  | Hydro |  | NENG | Vermont | 50 | Windham | 25 | 50025 | 13.47 | 0 | 1924 | 9999 |  |  | N | Hydro | [12 empty] | 0 | 0 | 0 | 0
Harriman | 3746_G_GEN1 | 3746 | G | GEN1 |  | Hydro |  | NENG | Vermont | 50 | Windham | 25 | 50025 | 13.47 | 0 | 1924 | 9999 |  |  | N | Hydro | [12 empty] | 0 | 0 | 0 | 0
Canaan | 3750_G_1 | 3750 | G | 1 |  | Hydro |  | NENG | Vermont | 50 | Essex | 9 | 50009 | 1.1 | 0 | 1927 | 9999 |  |  | N | Hydro | [12 empty] | 0 | 0 | 0 | 0
Vermont Yankee | 3751_G_1 | 3751 | G | 1 |  | Nuclear |  | NENG | Vermont | 50 | Windham | 25 | 50025 | 620.3 | 10427 | 1972 | 2032 |  |  | N | Nuclear Fuel | [12 empty] | 0 | 0 | 0 | 0
West Charleston | 3753_G_1 | 3753 | G | 1 |  | Hydro |  | NENG | Vermont | 50 | Orleans | 19 | 50019 | 0.7 | 0 | 1931 | 9999 |  |  | N | Hydro | [12 empty] | 0 | 0 | 0 | 0
West Charleston | 3753_G_IC4 | 3753 | G | IC4 |  | Combustion Turbine | IC Engine | NENG | Vermont | 50 | Orleans | 19 | 50019 | 0.9 | 16808.8 | 1956 | 9999 |  |  | N | Distillate Fuel Oil | [12 empty] | 2.5048 | 2.5048 | 2.5048 | 2.5048
West Charleston | 3753_G_IC3 | 3753 | G | IC3 |  | Combustion Turbine | IC Engine | NENG | Vermont | 50 | Orleans | 19 | 50019 | 0.9 | 15637 | 1956 | 9999 |  |  | N | Distillate Fuel Oil | [11 empty] | 0.74 | 2.5048 | 2.5048 | 2.5048 | 2.5048
West Charleston | 3753_G_2 | 3753 | G | 2 |  | Hydro |  | NENG | Vermont | 50 | Orleans | 19 | 50019 | 0.7 | 0 | 1948 | 9999 |  |  | N | Hydro | [12 empty] | 0 | 0 | 0 | 0
Burlington GT | 3754_G_GT1 | 3754 | G | GT1 |  | Combustion Turbine | Combustion Turbine | NENG | Vermont | 50 | Chittenden | 7 | 50007 | 20 | 17689 | 1971 | 9999 |  |  | N | Distillate Fuel Oil | [11 empty] | 0.3 | 0.80668 | 0.80668 | 0.80668 | 0.80668
Great Falls | 3762_G_1 | 3762 | G | 1 |  | Hydro |  | NENG | Vermont | 50 | Caledonia | 5 | 50005 | 0.3 | 0 | 1915 | 9999 |  |  | N | Hydro | [12 empty] | 0 | 0 | 0 | 0
Great Falls | 3762_G_2 | 3762 | G | 2 |  | Hydro |  | NENG | Vermont | 50 | Caledonia | 5 | 50005 | 0.3 | 0 | 1915 | 9999 |  |  | N | Hydro | [12 empty] | 0 | 0 | 0 | 0
Great Falls | 3762_G_3 | 3762 | G | 3 |  | Hydro |  | NENG | Vermont | 50 | Caledonia | 5 | 50005 | 1.3 | 0 | 1979 | 9999 |  |  | N | Hydro | [12 empty] | 0 | 0 | 0 | 0
Morrisville | 3764_G_2 | 3764 | G | 2 |  | Hydro |  | NENG | Vermont | 50 | Lamoille | 15 | 50015 | 1 | 0 | 1924 | 9999 |  |  | N | Hydro | [12 empty] | 0 | 0 | 0 | 0
Morrisville | 3764_G_1 | 3764 | G | 1 |  | Hydro |  | NENG | Vermont | 50 | Lamoille | 15 | 50015 | 0.5 | 0 | 1924 | 9999 |  |  | N | Hydro | [12 empty] | 0 | 0 | 0 | 0
Cadys Falls | 3765_G_2 | 3765 | G | 2 |  | Hydro |  | NENG | Vermont | 50 | Lamoille | 15 | 50015 | 0.5 | 0 | 1947 | 9999 |  |  | N | Hydro | [12 empty] | 0 | 0 | 0 | 0
Cadys Falls | 3765_G_1 | 3765 | G | 1 |  | Hydro |  | NENG | Vermont | 50 | Lamoille | 15 | 50015 | 0.6 | 0 | 1914 | 9999 |  |  | N | Hydro | [12 empty] | 0 | 0 | 0 | 0
Buck | 3772_G_1 | 3772 | G | 1 |  | Hydro |  | RFCP | Virginia | 51 | Carroll | 35 | 51035 | 2.835 | 0 | 1912 | 9999 |  |  | N | Hydro | [12 empty] | 0 | 0 | 0 | 0
Buck | 3772_G_2 | 3772 | G | 2 |  | Hydro |  | RFCP | Virginia | 51 | Carroll | 35 | 51035 | 2.835 | 0 | 1912 | 9999 |  |  | N | Hydro | [12 empty] | 0 | 0 | 0 | 0
Buck | 3772_G_3 | 3772 | G | 3 |  | Hydro |  | RFCP | Virginia | 51 | Carroll | 35 | 51035 | 2.835 | 0 | 1912 | 9999 |  |  | N | Hydro | [12 empty] | 0 | 0 | 0 | 0
Byllesby | 3773_G_1 | 3773 | G | 1 |  | Hydro |  | RFCP | Virginia | 51 | Carroll | 35 | 51035 | 5.4 | 0 | 1912 | 9999 |  |  | N | Hydro | [12 empty] | 0 | 0 | 0 | 0
Byllesby | 3773_G_4 | 3773 | G | 4 |  | Hydro |  | RFCP | Virginia | 51 | Carroll | 35 | 51035 | 5.4 | 0 | 1912 | 9999 |  |  | N | Hydro | [12 empty] | 0 | 0 | 0 | 0
Byllesby | 3773_G_2 | 3773 | G | 2 |  | Hydro |  | RFCP | Virginia | 51 | Carroll | 35 | 51035 | 5.4 | 0 | 1912 | 9999 |  |  | N | Hydro | [12 empty] | 0 | 0 | 0 | 0
Byllesby | 3773_G_3 | 3773 | G | 3 |  | Hydro |  | RFCP | Virginia | 51 | Carroll | 35 | 51035 | 5.4 | 0 | 1912 | 9999 |  |  | N | Hydro | [12 empty] | 0 | 0 | 0 | 0
Claytor | 3774_G_3 | 3774 | G | 3 |  | Hydro |  | RFCP | Virginia | 51 | Pulaski | 155 | 51155 | 18.75 | 0 | 1939 | 9999 |  |  | N | Hydro | [12 empty] | 0 | 0 | 0 | 0
Claytor | 3774_G_4 | 3774 | G | 4 |  | Hydro |  | RFCP | Virginia | 51 | Pulaski | 155 | 51155 | 18.75 | 0 | 1939 | 9999 |  |  | N | Hydro | [12 empty] | 0 | 0 | 0 | 0
Claytor | 3774_G_2 | 3774 | G | 2 |  | Hydro |  | RFCP | Virginia | 51 | Pulaski | 155 | 51155 | 18.75 | 0 | 1939 | 9999 |  |  | N | Hydro | [12 empty] | 0 | 0 | 0 | 0
Claytor | 3774_G_1 | 3774 | G | 1 |  | Hydro |  | RFCP | Virginia | 51 | Pulaski | 155 | 51155 | 18.75 | 0 | 1939 | 9999 |  |  | N | Hydro | [12 empty] | 0 | 0 | 0 | 0
Clinch River | 3775_B_3 | 3775 | B | 3 | 2504 | Coal Steam |  | RFCP | Virginia | 51 | Russell | 167 | 51167 | 235 | 9571 | 1961 | 9999 | vertical | dry | N | Bituminous |  |  |  | LNB + STC | SNCR |  | 2009 | ESPC |  |  |  | 2.64 | 0.465 | 0.30225 | 0.465 | 0.30225 | Cold-side ESP + SNCR | 0.64 | 0.97 | 1 | 0.64 | 0.97 | 1
Clinch River | 3775_B_2 | 3775 | B | 2 | 2503 | Coal Steam |  | RFCP | Virginia | 51 | Russell | 167 | 51167 | 235 | 9784 | 1958 | 9999 | vertical | dry | N | Bituminous |  |  |  | LNB + STC | SNCR |  | 2009 | ESPC |  |  |  | 2.64 | 0.4634 | 0.30121 | 0.4634 | 0.30121 | Cold-side ESP + SNCR | 0.64 | 0.97 | 1 | 0.64 | 0.97 | 1
Clinch River | 3775_B_1 | 3775 | B | 1 | 2502 | Coal Steam |  | RFCP | Virginia | 51 | Russell | 167 | 51167 | 235 | 9671 | 1958 | 9999 | vertical | dry | N | Bituminous |  |  |  | LNB + STC | SNCR |  | 2009 | ESPC |  |  |  | 2.64 | 0.4661 | 0.30296 | 0.4661 | 0.30296 | Cold-side ESP + SNCR | 0.64 | 0.97 | 1 | 0.64 | 0.97 | 1
Glen Lyn | 3776_B_51 | 3776 | B | 51 | 2505 | Coal Steam |  | RFCP | Virginia | 51 | Giles | 71 | 51071 | 45 | 12427 | 1944 | 9999 | tangential | dry | N | Bituminous |  |  |  | LNB + STC |  |  |  | ESPC |  |  |  | 1.75 | 0.4283 | 0.4283 | 0.3837 | 0.3837 | Cold-side ESP | 0.64 | 0.97 | 1 | 0.64 | 0.97 | 1
Glen Lyn | 3776_B_52 | 3776 | B | 52 | 2506 | Coal Steam |  | RFCP | Virginia | 51 | Giles | 71 | 51071 | 45 | 12427 | 1944 | 9999 | tangential | dry | N | Bituminous |  |  |  | LNB + STC |  |  |  | ESPC |  |  |  | 1.75 | 0.4037 | 0.4037 | 0.3629 | 0.3629 | Cold-side ESP | 0.64 | 0.97 | 1 | 0.64 | 0.97 | 1
Glen Lyn | 3776_B_6 | 3776 | B | 6 | 2507 | Coal Steam |  | RFCP | Virginia | 51 | Giles | 71 | 51071 | 235 | 9434 | 1957 | 9999 | wall | dry | N | Bituminous |  |  |  | LNB + STC |  |  |  | ESPC |  |  |  | 1.75 | 0.4536 | 0.4536 | 0.4286 | 0.4286 | Cold-side ESP | 0.64 | 0.97 | 1 | 0.64 | 0.97 | 1
Leesville | 3777_G_1 | 3777 | G | 1 |  | Hydro |  | VAPW | Virginia | 51 | Campbell | 31 | 51031 | 25 | 0 | 1964 | 9999 |  |  | N | Hydro | [12 empty] | 0 | 0 | 0 | 0
Leesville | 3777_G_2 | 3777 | G | 2 |  | Hydro |  | VAPW | Virginia | 51 | Campbell | 31 | 51031 | 25 | 0 | 1964 | 9999 |  |  | N | Hydro | [12 empty] | 0 | 0 | 0 | 0
Niagara | 3778_G_1 | 3778 | G | 1 |  | Hydro |  | VAPW | Virginia | 51 | Roanoke | 161 | 51161 | 1.2 | 0 | 1954 | 9999 |  |  | N | Hydro | [12 empty] | 0 | 0 | 0 | 0
Niagara | 3778_G_2 | 3778 | G | 2 |  | Hydro |  | VAPW | Virginia | 51 | Roanoke | 161 | 51161 | 1.2 | 0 | 1954 | 9999 |  |  | N | Hydro | [12 empty] | 0 | 0 | 0 | 0
Reusens | 3779_G_1 | 3779 | G | 1 |  | Hydro |  | VAPW | Virginia | 51 | Bedford | 19 | 51019 | 2.5 | 0 | 1931 | 9999 |  |  | N | Hydro | [12 empty] | 0 | 0 | 0 | 0
Reusens | 3779_G_2 | 3779 | G | 2 |  | Hydro |  | VAPW | Virginia | 51 | Bedford | 19 | 51019 | 2.5 | 0 | 1931 | 9999 |  |  | N | Hydro | [12 empty] | 0 | 0 | 0 | 0
Reusens | 3779_G_3 | 3779 | G | 3 |  | Hydro |  | VAPW | Virginia | 51 | Bedford | 19 | 51019 | 2.5 | 0 | 1931 | 9999 |  |  | N | Hydro | [12 empty] | 0 | 0 | 0 | 0
Reusens | 3779_G_4 | 3779 | G | 4 |  | Hydro |  | VAPW | Virginia | 51 | Bedford | 19 | 51019 | 2.5 | 0 | 1931 | 9999 |  |  | N | Hydro | [12 empty] | 0 | 0 | 0 | 0
Reusens | 3779_G_5 | 3779 | G | 5 |  | Hydro |  | VAPW | Virginia | 51 | Bedford | 19 | 51019 | 2.5 | 0 | 1931 | 9999 |  |  | N | Hydro | [12 empty] | 0 | 0 | 0 | 0
Smith Mountain | 3780_G_3 | 3780 | G | 3 |  | Pumped Storage |  | VAPW | Virginia | 51 | Bedford | 19 | 51019 | 106 | 0 | 1980 | 9999 |  |  | N | Pumped Storage | [12 empty] | 0 | 0 | 0 | 0
Smith Mountain | 3780_G_5 | 3780 | G | 5 |  | Pumped Storage |  | VAPW | Virginia | 51 | Bedford | 19 | 51019 | 66 | 0 | 1966 | 9999 |  |  | N | Pumped Storage | [12 empty] | 0 | 0 | 0 | 0
Smith Mountain | 3780_G_4 | 3780 | G | 4 |  | Hydro |  | VAPW | Virginia | 51 | Bedford | 19 | 51019 | 174 | 0 | 1966 | 9999 |  |  | N | Hydro | [12 empty] | 0 | 0 | 0 | 0
Smith Mountain | 3780_G_2 | 3780 | G | 2 |  | Hydro |  | VAPW | Virginia | 51 | Bedford | 19 | 51019 | 174 | 0 | 1965 | 9999 |  |  | N | Hydro | [12 empty] | 0 | 0 | 0 | 0
Smith Mountain | 3780_G_1 | 3780 | G | 1 |  | Pumped Storage |  | VAPW | Virginia | 51 | Bedford | 19 | 51019 | 66 | 0 | 1965 | 9999 |  |  | N | Pumped Storage | [12 empty] | 0 | 0 | 0 | 0
Bayview | 3782_G_BAYV | 3782 | G | BAYV |  | Combustion Turbine | IC Engine | MACE | Virginia | 51 | Northampton | 131 | 51131 | 2 | 11008 | 1963 | 9999 |  |  | N | Distillate Fuel Oil | [11 empty] | 2.64 | 2.5048 | 2.5048 | 2.5048 | 2.5048
Bayview | 3782_G_BYV2 | 3782 | G | BYV2 |  | Combustion Turbine | IC Engine | MACE | Virginia | 51 | Northampton | 131 | 51131 | 2 | 11008 | 1963 | 9999 |  |  | N | Distillate Fuel Oil | [11 empty] | 2.64 | 2.5048 | 2.5048 | 2.5048 | 2.5048
Bayview | 3782_G_BYV3 | 3782 | G | BYV3 |  | Combustion Turbine | IC Engine | MACE | Virginia | 51 | Northampton | 131 | 51131 | 2 | 11008 | 1963 | 9999 |  |  | N | Distillate Fuel Oil | [11 empty] | 2.64 | 2.5048 | 2.5048 | 2.5048 | 2.5048
Bayview | 3782_G_BYV4 | 3782 | G | BYV4 |  | Combustion Turbine | IC Engine | MACE | Virginia | 51 | Northampton | 131 | 51131 | 2 | 11008 | 1963 | 9999 |  |  | N | Distillate Fuel Oil | [11 empty] | 2.64 | 2.5048 | 2.5048 | 2.5048 | 2.5048
Bayview | 3782_G_BYV5 | 3782 | G | BYV5 |  | Combustion Turbine | IC Engine | MACE | Virginia | 51 | Northampton | 131 | 51131 | 2 | 11008 | 1963 | 9999 |  |  | N | Distillate Fuel Oil | [11 empty] | 2.64 | 2.5048 | 2.5048 | 2.5048 | 2.5048
Bayview | 3782_G_BYV6 | 3782 | G | BYV6 |  | Combustion Turbine | IC Engine | MACE | Virginia | 51 | Northampton | 131 | 51131 | 2 | 11008 | 1963 | 9999 |  |  | N | Distillate Fuel Oil | [11 empty] | 2.64 | 2.5048 | 2.5048 | 2.5048 | 2.5048
Tasley | 3785_G_TAS | 3785 | G | TAS | 89335 | Combustion Turbine | Combustion Turbine | MACE | Virginia | 51 | Accomack | 1 | 51001 | 26 | 16529 | 1972 | 9999 |  |  | N | Distillate Fuel Oil | [11 empty] | 0.8 | 0.3812 | 0.3812 | 0.3812 | 0.3812
Potomac River | 3788_B_1 | 3788 | B | 1 | 2508 | Coal Steam |  | MACS | Virginia | 51 | Alexandria (city) | 510 | 51510 | 88 | 13819 | 1949 | 9999 | tangential | dry | N | Bituminous | Dry Scrubber | 2006 | 60 | LNB |  |  |  | ESPC + ESPH |  |  |  | 0.5 | 0.337 | 0.337 | 0.24 | 0.24 | Cold-side ESP + Hot-side ESP + Dry Scrubber | 0.64 | 0.65 | 1 | 0.64 | 0.65 | 1
Potomac River | 3788_B_5 | 3788 | B | 5 | 2512 | Coal Steam |  | MACS | Virginia | 51 | Alexandria (city) | 510 | 51510 | 102 | 10435 | 1957 | 9999 | tangential | dry | N | Bituminous | Dry Scrubber | 2006 | 60 | LNB + SOFA |  |  |  | ESPC + ESPH |  |  |  | 0.5 | 0.26 | 0.26 | 0.2532 | 0.2532 | Cold-side ESP + Hot-side ESP + Dry Scrubber | 0.64 | 0.65 | 1 | 0.64 | 0.65 | 1
Potomac River | 3788_B_2 | 3788 | B | 2 | 2509 | Coal Steam |  | MACS | Virginia | 51 | Alexandria (city) | 510 | 51510 | 88 | 11494 | 1950 | 9999 | tangential | dry | N | Bituminous | Dry Scrubber | 2006 | 60 | LNB |  |  |  | ESPC + ESPH |  |  |  | 0.5 | 0.307 | 0.307 | 0.24 | 0.24 | Cold-side ESP + Hot-side ESP + Dry Scrubber | 0.64 | 0.65 | 1 | 0.64 | 0.65 | 1
Potomac River | 3788_B_4 | 3788 | B | 4 | 2511 | Coal Steam |  | MACS | Virginia | 51 | Alexandria (city) | 510 | 51510 | 102 | 10181 | 1956 | 9999 | tangential | dry | N | Bituminous | Dry Scrubber | 2006 | 60 | LNB + SOFA |  |  |  | ESPC + ESPH |  |  |  | 0.5 | 0.2372 | 0.2372 | 0.2221 | 0.2221 | Cold-side ESP + Hot-side ESP + Dry Scrubber | 0.64 | 0.65 | 1 | 0.64 | 0.65 | 1
Potomac River | 3788_B_3 | 3788 | B | 3 | 2510 | Coal Steam |  | MACS | Virginia | 51 | Alexandria (city) | 510 | 51510 | 102 | 9910 | 1954 | 9999 | tangential | dry | N | Bituminous | Dry Scrubber | 2006 | 60 | LNB + SOFA |  |  |  | ESPC + ESPH |  |  |  | 0.5 | 0.262 | 0.262 | 0.262 | 0.262 | Cold-side ESP + Hot-side ESP + Dry Scrubber | 0.64 | 0.65 | 1 | 0.64 | 0.65 | 1
Luray | 3789_G_3 | 3789 | G | 3 |  | Hydro |  | VAPW | Virginia | 51 | Page | 139 | 51139 | 0.6 | 0 | 1927 | 9999 |  |  | N | Hydro | [12 empty] | 0 | 0 | 0 | 0
Luray | 3789_G_2 | 3789 | G | 2 |  | Hydro |  | VAPW | Virginia | 51 | Page | 139 | 51139 | 0.4 | 0 | 1927 | 9999 |  |  | N | Hydro | [12 empty] | 0 | 0 | 0 | 0
Luray | 3789_G_1 | 3789 | G | 1 |  | Hydro |  | VAPW | Virginia | 51 | Page | 139 | 51139 | 0.6 | 0 | 1927 | 9999 |  |  | N | Hydro | [12 empty] | 0 | 0 | 0 | 0
Newport | 3790_G_3 | 3790 | G | 3 |  | Hydro |  | VAPW | Virginia | 51 | Page | 139 | 51139 | 0.6 | 0 | 1923 | 9999 |  |  | N | Hydro | [12 empty] | 0 | 0 | 0 | 0
Newport | 3790_G_2 | 3790 | G | 2 |  | Hydro |  | VAPW | Virginia | 51 | Page | 139 | 51139 | 0.4 | 0 | 1923 | 9999 |  |  | N | Hydro | [12 empty] | 0 | 0 | 0 | 0
Newport | 3790_G_1 | 3790 | G | 1 |  | Hydro |  | VAPW | Virginia | 51 | Page | 139 | 51139 | 0.4 | 0 | 1923 | 9999 |  |  | N | Hydro | [12 empty] | 0 | 0 | 0 | 0
Bremo Bluff | 3796_B_3 | 3796 | B | 3 | 2513 | Coal Steam |  | VAPW | Virginia | 51 | Fluvanna | 65 | 51065 | 71 | 12267 | 1950 | 9999 | wall | dry | N | Bituminous | [7 empty] | ESPH |  |  |  | 2.64 | 0.6507 | 0.6507 | 0.33186 | 0.33186 | Hot-side ESP | 0.9 | 0.94 | 1 | 0.9 | 0.94 | 1
Bremo Bluff | 3796_B_4 | 3796 | B | 4 | 2514 | Coal Steam |  | VAPW | Virginia | 51 | Fluvanna | 65 | 51065 | 156 | 10092 | 1958 | 9999 | wall | dry | N | Bituminous |  |  |  | LNB + OFA |  |  |  | ESPH |  |  |  | 2.64 | 0.4113 | 0.4113 | 0.277 | 0.277 | Hot-side ESP | 0.9 | 0.94 | 1 | 0.9 | 0.94 | 1
Chesterfield | 3797_G_CW7 | 3797 | G | CW7 | 89200 | Combined Cycle |  | VAPW | Virginia | 51 | Chesterfield | 41 | 51041 | 62 | 8377.6625 | 1990 | 9999 |  |  | N | Natural Gas, Distillate Fuel Oil |  |  |  | STM | [7 empty] | 0 | 0.11618 | 0.11618 | 0.11489 | 0.11489
Chesterfield | 3797_G_CT7 | 3797 | G | CT7 | 89200 | Combined Cycle |  | VAPW | Virginia | 51 | Chesterfield | 41 | 51041 | 135 | 8377.6625 | 1990 | 9999 |  |  | N | Natural Gas, Distillate Fuel Oil |  |  |  | STM | [7 empty] | 0 | 0.11618 | 0.11618 | 0.11489 | 0.11489
Chesterfield | 3797_G_CW8 | 3797 | G | CW8 | 2515 | Combined Cycle |  | VAPW | Virginia | 51 | Chesterfield | 41 | 51041 | 67 | 8377.6625 | 1992 | 9999 |  |  | N | Natural Gas, Distillate Fuel Oil |  |  |  | STM | [7 empty] | 0 | 0.11618 | 0.11618 | 0.11489 | 0.11489
Chesterfield | 3797_G_CT8 | 3797 | G | CT8 | 2515 | Combined Cycle |  | VAPW | Virginia | 51 | Chesterfield | 41 | 51041 | 133 | 8377.6625 | 1992 | 9999 |  |  | N | Natural Gas, Distillate Fuel Oil |  |  |  | STM | [7 empty] | 0 | 0.11618 | 0.11618 | 0.11489 | 0.11489
Chesterfield | 3797_B_5 | 3797 | B | 5 | 2519 | Coal Steam |  | VAPW | Virginia | 51 | Chesterfield | 41 | 51041 | 310 | 10373 | 1964 | 9999 | tangential | dry | N | Bituminous | Wet Scrubber | 2010 | 98 | STC | SCR | 2003 |  | ESPC |  |  |  | 2.64 | 0.3688 | 0.0449 | 0.3688 | 0.0449 | Cold-side ESP + SCR + Wet Scrubber | 0.1 | 0.84 | 0.56 | 0.34 | 0.84 | 0.56
Chesterfield | 3797_B_4 | 3797 | B | 4 | 2518 | Coal Steam |  | VAPW | Virginia | 51 | Chesterfield | 41 | 51041 | 166 | 10198 | 1960 | 9999 | tangential | dry | N | Bituminous | Wet Scrubber | 2010 | 88.2182 | STC | SCR | 2003 |  | ESPC |  |  |  | 2.64 | 0.4781 | 0.0509 | 0.4781 | 0.0509 | Cold-side ESP + SCR + Wet Scrubber | 0.1 | 0.84 | 0.56 | 0.34 | 0.84 | 0.56
Chesterfield | 3797_B_6 | 3797 | B | 6 | 2520 | Coal Steam |  | VAPW | Virginia | 51 | Chesterfield | 41 | 51041 | 658 | 9913 | 1969 | 9999 | tangential | dry | N | Bituminous | Wet Scrubber | 2008 | 98 | STC | SCR | 2004 |  | B |  |  |  | 2.64 | 0.4131 | 0.032 | 0.4131 | 0.032 | Fabric Filter + SCR + Wet Scrubber | 0.1 | 0.27 | 0.56 | 0.1 | 0.27 | 0.56
Chesterfield | 3797_B_3 | 3797 | B | 3 | 2517 | Coal Steam |  | VAPW | Virginia | 51 | Chesterfield | 41 | 51041 | 100 | 11262 | 1952 | 9999 | tangential | dry | N | Bituminous | Wet Scrubber | 2010 |  | LNB + OFA |  |  |  | ESPC |  |  |  | 2.64 | 0.4064 | 0.4064 | 0.3848 | 0.3848 | Cold-side ESP | 0.64 | 0.97 | 1 | 0.64 | 0.97 | 1 | Yes
Cushaw | 3798_G_1 | 3798 | G | 1 |  | Hydro |  | VAPW | Virginia | 51 | Amherst | 9 | 51009 | 0.4 | 0 | 1930 | 9999 |  |  | N | Hydro | [12 empty] | 0 | 0 | 0 | 0
Cushaw | 3798_G_4 | 3798 | G | 4 |  | Hydro |  | VAPW | Virginia | 51 | Amherst | 9 | 51009 | 0.4 | 0 | 1930 | 9999 |  |  | N | Hydro | [12 empty] | 0 | 0 | 0 | 0
Cushaw | 3798_G_3 | 3798 | G | 3 |  | Hydro |  | VAPW | Virginia | 51 | Amherst | 9 | 51009 | 0.4 | 0 | 1930 | 9999 |  |  | N | Hydro | [12 empty] | 0 | 0 | 0 | 0
Cushaw | 3798_G_2 | 3798 | G | 2 |  | Hydro |  | VAPW | Virginia | 51 | Amherst | 9 | 51009 | 0.4 | 0 | 1930 | 9999 |  |  | N | Hydro | [12 empty] | 0 | 0 | 0 | 0
Cushaw | 3798_G_5 | 3798 | G | 5 |  | Hydro |  | VAPW | Virginia | 51 | Amherst | 9 | 51009 | 0.4 | 0 | 1930 | 9999 |  |  | N | Hydro | [12 empty] | 0 | 0 | 0 | 0
Low Moor | 3799_G_GT1 | 3799 | G | GT1 |  | Combustion Turbine | Combustion Turbine | VAPW | Virginia | 51 | Alleghany | 5 | 51005 | 12 | 16254 | 1971 | 9999 |  |  | N | Distillate Fuel Oil | [11 empty] | 2.64 | 0.80668 | 0.80668 | 0.80668 | 0.80668
Low Moor | 3799_G_GT2 | 3799 | G | GT2 |  | Combustion Turbine | Combustion Turbine | VAPW | Virginia | 51 | Alleghany | 5 | 51005 | 12 | 16254 | 1971 | 9999 |  |  | N | Distillate Fuel Oil | [11 empty] | 2.64 | 0.80668 | 0.80668 | 0.80668 | 0.80668
Low Moor | 3799_G_GT3 | 3799 | G | GT3 |  | Combustion Turbine | Combustion Turbine | VAPW | Virginia | 51 | Alleghany | 5 | 51005 | 12 | 16254 | 1971 | 9999 |  |  | N | Distillate Fuel Oil | [11 empty] | 2.64 | 0.80668 | 0.80668 | 0.80668 | 0.80668
Low Moor | 3799_G_GT4 | 3799 | G | GT4 |  | Combustion Turbine | Combustion Turbine | VAPW | Virginia | 51 | Alleghany | 5 | 51005 | 12 | 16254 | 1971 | 9999 |  |  | N | Distillate Fuel Oil | [11 empty] | 2.64 | 0.80668 | 0.80668 | 0.80668 | 0.80668
Northern Neck | 3800_G_GT3 | 3800 | G | GT3 |  | Combustion Turbine | Combustion Turbine | VAPW | Virginia | 51 | Richmond | 159 | 51159 | 11 | 16472 | 1971 | 9999 |  |  | N | Distillate Fuel Oil | [11 empty] | 2.64 | 0.80668 | 0.80668 | 0.80668 | 0.80668
Northern Neck | 3800_G_GT2 | 3800 | G | GT2 |  | Combustion Turbine | Combustion Turbine | VAPW | Virginia | 51 | Richmond | 159 | 51159 | 11 | 16472 | 1971 | 9999 |  |  | N | Distillate Fuel Oil | [11 empty] | 2.64 | 0.80668 | 0.80668 | 0.80668 | 0.80668
Northern Neck | 3800_G_GT4 | 3800 | G | GT4 |  | Combustion Turbine | Combustion Turbine | VAPW | Virginia | 51 | Richmond | 159 | 51159 | 11 | 16472 | 1971 | 9999 |  |  | N | Distillate Fuel Oil | [11 empty] | 2.64 | 0.80668 | 0.80668 | 0.80668 | 0.80668
Northern Neck | 3800_G_GT1 | 3800 | G | GT1 |  | Combustion Turbine | Combustion Turbine | VAPW | Virginia | 51 | Richmond | 159 | 51159 | 11 | 16472 | 1971 | 9999 |  |  | N | Distillate Fuel Oil | [11 empty] | 2.64 | 0.80668 | 0.80668 | 0.80668 | 0.80668
Chesapeake | 3803_G_9 | 3803 | G | 9 |  | Combustion Turbine | Combustion Turbine | VAPW | Virginia | 51 | Chesapeake (city) | 550 | 51550 | 16 | 18445 | 1970 | 9999 |  |  | N | Natural Gas, Distillate Fuel Oil | [11 empty] | 2.64 | 0.80668 | 0.80668 | 0.80668 | 0.80668
Chesapeake | 3803_G_6 | 3803 | G | 6 |  | Combustion Turbine | Combustion Turbine | VAPW | Virginia | 51 | Chesapeake (city) | 550 | 51550 | 12 | 18445 | 1969 | 9999 |  |  | N | Natural Gas, Distillate Fuel Oil | [11 empty] | 2.64 | 0.80668 | 0.80668 | 0.80668 | 0.80668
Chesapeake | 3803_G_GT4 | 3803 | G | GT4 |  | Combustion Turbine | Combustion Turbine | VAPW | Virginia | 51 | Chesapeake (city) | 550 | 51550 | 12 | 18445 | 1969 | 9999 |  |  | N | Natural Gas, Distillate Fuel Oil | [11 empty] | 2.64 | 0.80668 | 0.80668 | 0.80668 | 0.80668
Chesapeake | 3803_G_10 | 3803 | G | 10 |  | Combustion Turbine | Combustion Turbine | VAPW | Virginia | 51 | Chesapeake (city) | 550 | 51550 | 16 | 18445 | 1970 | 9999 |  |  | N | Natural Gas, Distillate Fuel Oil | [11 empty] | 2.64 | 0.80668 | 0.80668 | 0.80668 | 0.80668
Chesapeake | 3803_G_8 | 3803 | G | 8 |  | Combustion Turbine | Combustion Turbine | VAPW | Virginia | 51 | Chesapeake (city) | 550 | 51550 | 16 | 18445 | 1969 | 9999 |  |  | N | Natural Gas, Distillate Fuel Oil | [11 empty] | 2.64 | 0.80668 | 0.80668 | 0.80668 | 0.80668
Chesapeake | 3803_G_GT2 | 3803 | G | GT2 |  | Combustion Turbine | Combustion Turbine | VAPW | Virginia | 51 | Chesapeake (city) | 550 | 51550 | 12 | 18445 | 1969 | 9999 |  |  | N | Natural Gas, Distillate Fuel Oil | [11 empty] | 2.64 | 0.80668 | 0.80668 | 0.80668 | 0.80668
Chesapeake | 3803_G_7 | 3803 | G | 7 |  | Combustion Turbine | Combustion Turbine | VAPW | Virginia | 51 | Chesapeake (city) | 550 | 51550 | 16 | 18445 | 1969 | 9999 |  |  | N | Natural Gas, Distillate Fuel Oil | [11 empty] | 2.64 | 0.80668 | 0.80668 | 0.80668 | 0.80668
Chesapeake | 3803_G_GT1 | 3803 | G | GT1 |  | Combustion Turbine | Combustion Turbine | VAPW | Virginia | 51 | Chesapeake (city) | 550 | 51550 | 15 | 18445 | 1967 | 9999 |  |  | N | Natural Gas, Distillate Fuel Oil | [11 empty] | 2.64 | 0.80668 | 0.80668 | 0.80668 | 0.80668
Chesapeake | 3803_B_1 | 3803 | B | 1 | 2521 | Coal Steam |  | VAPW | Virginia | 51 | Chesapeake (city) | 550 | 51550 | 111 | 10591 | 1953 | 9999 | tangential | dry | N | Bituminous |  |  |  | OFA | SNCR |  | 2003 | ESPC |  |  |  | 1.52 | 0.5319 | 0.2803 | 0.5319 | 0.2803 | Cold-side ESP + SNCR | 0.64 | 0.97 | 1 | 0.64 | 0.97 | 1
Chesapeake | 3803_B_4 | 3803 | B | 4 | 2524 | Coal Steam |  | VAPW | Virginia | 51 | Chesapeake (city) | 550 | 51550 | 217 | 10532 | 1962 | 9999 | tangential | dry | N | Bituminous |  |  |  | LNB | SCR | 2003 |  | ESPC |  |  |  | 2.64 | 0.4 | 0.0336 | 0.4 | 0.0336 | Cold-side ESP + SCR | 0.64 | 0.97 | 1 | 0.64 | 0.97 | 1
Chesapeake | 3803_B_2 | 3803 | B | 2 | 2522 | Coal Steam |  | VAPW | Virginia | 51 | Chesapeake (city) | 550 | 51550 | 111 | 11378 | 1954 | 9999 | tangential | dry | N | Bituminous |  |  |  | OFA | SNCR |  | 2004 | ESPC |  |  |  | 1.52 | 0.5573 | 0.2862 | 0.5573 | 0.2862 | Cold-side ESP + SNCR | 0.64 | 0.97 | 1 | 0.64 | 0.97 | 1
Chesapeake | 3803_B_3 | 3803 | B | 3 | 2523 | Coal Steam |  | VAPW | Virginia | 51 | Chesapeake (city) | 550 | 51550 | 156 | 10078 | 1959 | 9999 | wall | dry | N | Bituminous |  |  |  | LNB | SCR | 2003 |  | ESPC |  |  |  | 2.64 | 0.4 | 0.0311 | 0.4 | 0.0311 | Cold-side ESP + SCR | 0.64 | 0.97 | 1 | 0.64 | 0.97 | 1
Possum Point | 3804_G_6ST | 3804 | G | 6ST |  | Combined Cycle |  | VAPW | Virginia | 51 | Prince William | 153 | 51153 | 265 | 7150.1028 | 2003 | 9999 |  |  | N | Natural Gas, Distillate Fuel Oil |  |  |  | DLNB + H2O | SCR | [6 empty] | 0 | 0.01415 | 0.01305 | 0.01415 | 0.01305
Possum Point | 3804_G_GT1 | 3804 | G | GT1 |  | Combustion Turbine | Combustion Turbine | VAPW | Virginia | 51 | Prince William | 153 | 51153 | 11 | 16632 | 1968 | 9999 |  |  | N | Distillate Fuel Oil | [11 empty] | 1.06 | 0.80668 | 0.80668 | 0.80668 | 0.80668
Possum Point | 3804_G_6A | 3804 | G | 6A | 8340 | Combined Cycle |  | VAPW | Virginia | 51 | Prince William | 153 | 51153 | 140 | 7150.1028 | 2003 | 9999 |  |  | N | Natural Gas, Distillate Fuel Oil |  |  |  | DLNB + H2O | SCR | [6 empty] | 0 | 0.01415 | 0.01305 | 0.01415 | 0.01305
Possum Point | 3804_G_6B | 3804 | G | 6B | 8342 | Combined Cycle |  | VAPW | Virginia | 51 | Prince William | 153 | 51153 | 140 | 7150.1028 | 2003 | 9999 |  |  | N | Natural Gas, Distillate Fuel Oil |  |  |  | DLNB + H2O | SCR | [6 empty] | 0 | 0.01415 | 0.01305 | 0.01415 | 0.01305
Possum Point | 3804_G_GT3 | 3804 | G | GT3 |  | Combustion Turbine | Combustion Turbine | VAPW | Virginia | 51 | Prince William | 153 | 51153 | 11 | 16632 | 1968 | 9999 |  |  | N | Distillate Fuel Oil | [11 empty] | 1.06 | 0.80668 | 0.80668 | 0.80668 | 0.80668
Possum Point | 3804_G_GT4 | 3804 | G | GT4 |  | Combustion Turbine | Combustion Turbine | VAPW | Virginia | 51 | Prince William | 153 | 51153 | 11 | 16632 | 1968 | 9999 |  |  | N | Distillate Fuel Oil | [11 empty] | 1.06 | 0.80668 | 0.80668 | 0.80668 | 0.80668
Possum Point | 3804_G_GT5 | 3804 | G | GT5 |  | Combustion Turbine | Combustion Turbine | VAPW | Virginia | 51 | Prince William | 153 | 51153 | 11 | 16632 | 1968 | 9999 |  |  | N | Distillate Fuel Oil | [11 empty] | 1.06 | 0.80668 | 0.80668 | 0.80668 | 0.80668
Possum Point | 3804_G_GT6 | 3804 | G | GT6 |  | Combustion Turbine | Combustion Turbine | VAPW | Virginia | 51 | Prince William | 153 | 51153 | 11 | 16632 | 1968 | 9999 |  |  | N | Distillate Fuel Oil | [11 empty] | 1.06 | 0.80668 | 0.80668 | 0.80668 | 0.80668
Possum Point | 3804_G_GT2 | 3804 | G | GT2 |  | Combustion Turbine | Combustion Turbine | VAPW | Virginia | 51 | Prince William | 153 | 51153 | 11 | 16632 | 1968 | 9999 |  |  | N | Distillate Fuel Oil | [11 empty] | 1.06 | 0.80668 | 0.80668 | 0.80668 | 0.80668
Possum Point | 3804_B_4 | 3804 | B | 4 | 2528 | O/G Steam |  | VAPW | Virginia | 51 | Prince William | 153 | 51153 | 216 | 10259 | 1962 | 9999 | tangential | dry | N | Natural Gas |  |  |  | LNC1 |  |  |  | ESPC |  |  |  | 1.29 | 0.0884 | 0.0884 | 0.0884 | 0.0884
Possum Point | 3804_B_5 | 3804 | B | 5 | 2529 | O/G Steam |  | VAPW | Virginia | 51 | Prince William | 153 | 51153 | 786 | 11010 | 1975 | 9999 | tangential |  | N | Residual Fuel Oil |  |  |  | OFA |  |  |  | C |  |  |  | 0.8 | 0.1992 | 0.1992 | 0.1992 | 0.1992
Possum Point | 3804_B_3 | 3804 | B | 3 | 2527 | O/G Steam |  | VAPW | Virginia | 51 | Prince William | 153 | 51153 | 93 | 11128 | 1955 | 9999 | tangential | dry | N | Natural Gas |  |  |  | LNC1 |  |  |  | ESPC |  |  |  | 1.29 | 0.1159 | 0.1159 | 0.1159 | 0.1159
Surry | 3806_G_2 | 3806 | G | 2 |  | Nuclear |  | VAPW | Virginia | 51 | Surry | 181 | 51181 | 799 | 10427 | 1973 | 2033 |  |  | N | Nuclear Fuel | [12 empty] | 0 | 0 | 0 | 0
Surry | 3806_G_1 | 3806 | G | 1 |  | Nuclear |  | VAPW | Virginia | 51 | Surry | 181 | 51181 | 799 | 10427 | 1972 | 2032 |  |  | N | Nuclear Fuel | [12 empty] | 0 | 0 | 0 | 0
Yorktown | 3809_B_1 | 3809 | B | 1 | 2530 | Coal Steam |  | VAPW | Virginia | 51 | York | 199 | 51199 | 159 | 9796 | 1957 | 9999 | tangential | dry | N | Bituminous |  |  |  | LNB + OFA | SNCR |  | 2004 | ESPC + C |  |  |  | 2.64 | 0.4765 | 0.2398 | 0.4765 | 0.2398 | Cold-side ESP + Cyclone + SNCR | 0.64 | 0.97 | 1 | 0.64 | 0.97 | 1
Yorktown | 3809_B_2 | 3809 | B | 2 | 2531 | Coal Steam |  | VAPW | Virginia | 51 | York | 199 | 51199 | 164 | 9774 | 1959 | 9999 | tangential | dry | N | Bituminous |  |  |  | LNB + OFA | SNCR |  | 2002 | ESPC |  |  |  | 2.64 | 0.5124 | 0.2477 | 0.40798 | 0.2477 | Cold-side ESP + SNCR | 0.64 | 0.97 | 1 | 0.64 | 0.97 | 1
Yorktown | 3809_B_3 | 3809 | B | 3 | 2532 | O/G Steam |  | VAPW | Virginia | 51 | York | 199 | 51199 | 818 | 10790 | 1974 | 9999 | tangential | dry | N | Residual Fuel Oil | [7 empty] | C |  |  |  | 2.64 | 0.3399 | 0.3399 | 0.2779 | 0.2779
Snowden | 3821_G_4 | 3821 | G | 4 |  | Hydro |  | VAPW | Virginia | 51 | Amherst | 9 | 51009 | 2.5 | 0 | 1987 | 9999 |  |  | N | Hydro | [12 empty] | 0 | 0 | 0 | 0
Snowden | 3821_G_5 | 3821 | G | 5 |  | Hydro |  | VAPW | Virginia | 51 | Amherst | 9 | 51009 | 2.5 | 0 | 1987 | 9999 |  |  | N | Hydro | [12 empty] | 0 | 0 | 0 | 0
Martinsville | 3826_G_1 | 3826 | G | 1 |  | Hydro |  | VAPW | Virginia | 51 | Henry | 89 | 51089 | 1.3 | 0 | 1924 | 9999 |  |  | N | Hydro | [12 empty] | 0 | 0 | 0 | 0
Radford | 3827_G_1 | 3827 | G | 1 |  | Hydro |  | RFCP | Virginia | 51 | Pulaski | 155 | 51155 | 1 | 0 | 1934 | 9999 |  |  | N | Hydro | [12 empty] | 0 | 0 | 0 | 0
John H Kerr | 3833_G_6 | 3833 | G | 6 |  | Hydro |  | VAPW | Virginia | 51 | Mecklenburg | 117 | 51117 | 52 | 0 | 1953 | 9999 |  |  | N | Hydro | [12 empty] | 0 | 0 | 0 | 0
John H Kerr | 3833_G_1 | 3833 | G | 1 |  | Hydro |  | VAPW | Virginia | 51 | Mecklenburg | 117 | 51117 | 15.33 | 0 | 1952 | 9999 |  |  | N | Hydro | [12 empty] | 0 | 0 | 0 | 0
John H Kerr | 3833_G_3 | 3833 | G | 3 |  | Hydro |  | VAPW | Virginia | 51 | Mecklenburg | 117 | 51117 | 37 | 0 | 1953 | 9999 |  |  | N | Hydro | [12 empty] | 0 | 0 | 0 | 0
John H Kerr | 3833_G_4 | 3833 | G | 4 |  | Hydro |  | VAPW | Virginia | 51 | Mecklenburg | 117 | 51117 | 38 | 0 | 1953 | 9999 |  |  | N | Hydro | [12 empty] | 0 | 0 | 0 | 0
John H Kerr | 3833_G_5 | 3833 | G | 5 |  | Hydro |  | VAPW | Virginia | 51 | Mecklenburg | 117 | 51117 | 37 | 0 | 1953 | 9999 |  |  | N | Hydro | [12 empty] | 0 | 0 | 0 | 0
John H Kerr | 3833_G_2 | 3833 | G | 2 |  | Hydro |  | VAPW | Virginia | 51 | Mecklenburg | 117 | 51117 | 40 | 0 | 1952 | 9999 |  |  | N | Hydro | [12 empty] | 0 | 0 | 0 | 0
John H Kerr | 3833_G_7 | 3833 | G | 7 |  | Hydro |  | VAPW | Virginia | 51 | Mecklenburg | 117 | 51117 | 37 | 0 | 1953 | 9999 |  |  | N | Hydro | [12 empty] | 0 | 0 | 0 | 0
Philpott Lake | 3834_G_1 | 3834 | G | 1 |  | Hydro |  | VAPW | Virginia | 51 | Henry | 89 | 51089 | 7.5 | 0 | 1953 | 9999 |  |  | N | Hydro | [12 empty] | 0 | 0 | 0 | 0
Philpott Lake | 3834_G_3 | 3834 | G | 3 |  | Hydro |  | VAPW | Virginia | 51 | Henry | 89 | 51089 | 0.6 | 0 | 1953 | 9999 |  |  | N | Hydro | [12 empty] | 0 | 0 | 0 | 0
Philpott Lake | 3834_G_2 | 3834 | G | 2 |  | Hydro |  | VAPW | Virginia | 51 | Henry | 89 | 51089 | 7.5 | 0 | 1953 | 9999 |  |  | N | Hydro | [12 empty] | 0 | 0 | 0 | 0
Transalta Centralia Generation | 3845_G_30 | 3845 | G | 30 | 8344 | Combined Cycle |  | PNW | Washington | 53 | Lewis | 41 | 53041 | 44 | 7274 | 2002 | 9999 |  |  | N | Natural Gas |  |  |  | H2O | SCR | [6 empty] | 0 | 0.025875 | 0.0171 | 0.025875 | 0.0171
Transalta Centralia Generation | 3845_G_70 | 3845 | G | 70 |  | Combined Cycle |  | PNW | Washington | 53 | Lewis | 41 | 53041 | 80 | 7274 | 2002 | 9999 |  |  | N | Natural Gas |  |  |  | H2O | SCR | [6 empty] | 0 | 0.025875 | 0.0171 | 0.025875 | 0.0171
Transalta Centralia Generation | 3845_G_60 | 3845 | G | 60 | 8350 | Combined Cycle |  | PNW | Washington | 53 | Lewis | 41 | 53041 | 44 | 7274 | 2002 | 9999 |  |  | N | Natural Gas |  |  |  | H2O | SCR | [6 empty] | 0 | 0.025875 | 0.0171 | 0.025875 | 0.0171
Transalta Centralia Generation | 3845_G_40 | 3845 | G | 40 | 8346 | Combined Cycle |  | PNW | Washington | 53 | Lewis | 41 | 53041 | 44 | 7274 | 2002 | 9999 |  |  | N | Natural Gas |  |  |  | H2O | SCR | [6 empty] | 0 | 0.025875 | 0.0171 | 0.025875 | 0.0171
Transalta Centralia Generation | 3845_G_50 | 3845 | G | 50 | 8348 | Combined Cycle |  | PNW | Washington | 53 | Lewis | 41 | 53041 | 44 | 7274 | 2002 | 9999 |  |  | N | Natural Gas |  |  |  | H2O | SCR | [6 empty] | 0 | 0.025875 | 0.0171 | 0.025875 | 0.0171
Transalta Centralia Generation | 3845_B_BW21 | 3845 | B | BW21 | 2533 | Coal Steam |  | PNW | Washington | 53 | Lewis | 41 | 53041 | 702.5 | 11357 | 1972 | 9999 | tangential | dry | N | Subbituminous | Wet Scrubber | 2002 |  | LNC3 |  |  |  | ESPC + WS |  |  |  | 0.65757 | 0.2696 | 0.2696 | 0.2671 | 0.2671 | Cold-side ESP + PM Scrubber | 0.64 | 0.97 | 1 | 0.64 | 0.97 | 1 | Yes
Transalta Centralia Generation | 3845_B_BW22 | 3845 | B | BW22 | 2534 | Coal Steam |  | PNW | Washington | 53 | Lewis | 41 | 53041 | 702.5 | 11357 | 1973 | 9999 | tangential | dry | N | Subbituminous | Wet Scrubber | 2001 |  | LNC3 |  |  |  | ESPC + WS |  |  |  | 0.65757 | 0.2132 | 0.2132 | 0.2132 | 0.2132 | Cold-side ESP + PM Scrubber | 0.64 | 0.97 | 1 | 0.64 | 0.97 | 1 | Yes
Condit | 3846_G_2 | 3846 | G | 2 |  | Hydro |  | PNW | Washington | 53 | Klickitat | 39 | 53039 | 4.8 | 0 | 1912 | 9999 |  |  | N | Hydro | [12 empty] | 0 | 0 | 0 | 0
Condit | 3846_G_1 | 3846 | G | 1 |  | Hydro |  | PNW | Washington | 53 | Klickitat | 39 | 53039 | 4.8 | 0 | 1912 | 9999 |  |  | N | Hydro | [12 empty] | 0 | 0 | 0 | 0
Merwin | 3847_G_1 | 3847 | G | 1 |  | Hydro |  | PNW | Washington | 53 | Cowlitz | 15 | 53015 | 45 | 0 | 1931 | 9999 |  |  | N | Hydro | [12 empty] | 0 | 0 | 0 | 0
Merwin | 3847_G_3 | 3847 | G | 3 |  | Hydro |  | PNW | Washington | 53 | Cowlitz | 15 | 53015 | 45 | 0 | 1931 | 9999 |  |  | N | Hydro | [12 empty] | 0 | 0 | 0 | 0
Merwin | 3847_G_2 | 3847 | G | 2 |  | Hydro |  | PNW | Washington | 53 | Cowlitz | 15 | 53015 | 45 | 0 | 1949 | 9999 |  |  | N | Hydro | [12 empty] | 0 | 0 | 0 | 0
Merwin | 3847_G_House | 3847 | G | House |  | Hydro |  | PNW | Washington | 53 | Cowlitz | 15 | 53015 | 1 | 0 | 1931 | 9999 |  |  | N | Hydro | [12 empty] | 0 | 0 | 0 | 0
Swift 1 | 3850_G_HY11 | 3850 | G | HY11 |  | Hydro |  | PNW | Washington | 53 | Skamania | 59 | 53059 | 80 | 0 | 1958 | 9999 |  |  | N | Hydro | [12 empty] | 0 | 0 | 0 | 0
Swift 1 | 3850_G_HY12 | 3850 | G | HY12 |  | Hydro |  | PNW | Washington | 53 | Skamania | 59 | 53059 | 80 | 0 | 1958 | 9999 |  |  | N | Hydro | [12 empty] | 0 | 0 | 0 | 0
Swift 1 | 3850_G_HY13 | 3850 | G | HY13 |  | Hydro |  | PNW | Washington | 53 | Skamania | 59 | 53059 | 80 | 0 | 1958 | 9999 |  |  | N | Hydro | [12 empty] | 0 | 0 | 0 | 0
Yale | 3852_G_2 | 3852 | G | 2 |  | Hydro |  | PNW | Washington | 53 | Cowlitz | 15 | 53015 | 82.5 | 0 | 1953 | 9999 |  |  | N | Hydro | [12 empty] | 0 | 0 | 0 | 0
Yale | 3852_G_1 | 3852 | G | 1 |  | Hydro |  | PNW | Washington | 53 | Cowlitz | 15 | 53015 | 82.5 | 0 | 1953 | 9999 |  |  | N | Hydro | [12 empty] | 0 | 0 | 0 | 0
Crystal Mountain | 3853_G_1 | 3853 | G | 1 |  | Combustion Turbine | IC Engine | PNW | Washington | 53 | Pierce | 53 | 53053 | 2.5 | 15716 | 1969 | 9999 |  |  | N | Distillate Fuel Oil | [11 empty] | 2.6303 | 2.5048 | 2.5048 | 2.5048 | 2.5048
Electron | 3854_G_2 | 3854 | G | 2 |  | Hydro |  | PNW | Washington | 53 | Pierce | 53 | 53053 | 5.1 | 0 | 1904 | 9999 |  |  | N | Hydro | [12 empty] | 0 | 0 | 0 | 0
Electron | 3854_G_3 | 3854 | G | 3 |  | Hydro |  | PNW | Washington | 53 | Pierce | 53 | 53053 | 5.1 | 0 | 1904 | 9999 |  |  | N | Hydro | [12 empty] | 0 | 0 | 0 | 0
Electron | 3854_G_4 | 3854 | G | 4 |  | Hydro |  | PNW | Washington | 53 | Pierce | 53 | 53053 | 7.5 | 0 | 1929 | 9999 |  |  | N | Hydro | [12 empty] | 0 | 0 | 0 | 0
Electron | 3854_G_1 | 3854 | G | 1 |  | Hydro |  | PNW | Washington | 53 | Pierce | 53 | 53053 | 5.1 | 0 | 1904 | 9999 |  |  | N | Hydro | [12 empty] | 0 | 0 | 0 | 0
Lower Baker | 3855_G_3 | 3855 | G | 3 |  | Hydro |  | PNW | Washington | 53 | Skagit | 57 | 53057 | 79 | 0 | 1960 | 9999 |  |  | N | Hydro | [12 empty] | 0 | 0 | 0 | 0
Snoqualmie | 3860_G_1 | 3860 | G | 1 |  | Hydro |  | PNW | Washington | 53 | King | 33 | 53033 | 1.5 | 0 | 1898 | 9999 |  |  | N | Hydro | [12 empty] | 0 | 0 | 0 | 0
Snoqualmie | 3860_G_2 | 3860 | G | 2 |  | Hydro |  | PNW | Washington | 53 | King | 33 | 53033 | 1.8 | 0 | 1898 | 9999 |  |  | N | Hydro | [12 empty] | 0 | 0 | 0 | 0
Snoqualmie | 3860_G_3 | 3860 | G | 3 |  | Hydro |  | PNW | Washington | 53 | King | 33 | 53033 | 1.5 | 0 | 1898 | 9999 |  |  | N | Hydro | [12 empty] | 0 | 0 | 0 | 0
Snoqualmie | 3860_G_4 | 3860 | G | 4 |  | Hydro |  | PNW | Washington | 53 | King | 33 | 53033 | 1.5 | 0 | 1898 | 9999 |  |  | N | Hydro | [12 empty] | 0 | 0 | 0 | 0
Snoqualmie | 3860_G_5 | 3860 | G | 5 |  | Hydro |  | PNW | Washington | 53 | King | 33 | 53033 | 5.6 | 0 | 1905 | 9999 |  |  | N | Hydro | [12 empty] | 0 | 0 | 0 | 0
Upper Baker | 3861_G_1 | 3861 | G | 1 |  | Hydro |  | PNW | Washington | 53 | Whatcom | 73 | 53073 | 51.5 | 0 | 1959 | 9999 |  |  | N | Hydro | [12 empty] | 0 | 0 | 0 | 0
Upper Baker | 3861_G_2 | 3861 | G | 2 |  | Hydro |  | PNW | Washington | 53 | Whatcom | 73 | 53073 | 51.5 | 0 | 1959 | 9999 |  |  | N | Hydro | [12 empty] | 0 | 0 | 0 | 0
Little Falls | 3866_G_2 | 3866 | G | 2 |  | Hydro |  | PNW | Washington | 53 | Lincoln | 43 | 53043 | 9 | 0 | 1910 | 9999 |  |  | N | Hydro | [12 empty] | 0 | 0 | 0 | 0
Little Falls | 3866_G_4 | 3866 | G | 4 |  | Hydro |  | PNW | Washington | 53 | Lincoln | 43 | 53043 | 9 | 0 | 1911 | 9999 |  |  | N | Hydro | [12 empty] | 0 | 0 | 0 | 0
Little Falls | 3866_G_3 | 3866 | G | 3 |  | Hydro |  | PNW | Washington | 53 | Lincoln | 43 | 53043 | 9 | 0 | 1910 | 9999 |  |  | N | Hydro | [12 empty] | 0 | 0 | 0 | 0
Little Falls | 3866_G_1 | 3866 | G | 1 |  | Hydro |  | PNW | Washington | 53 | Lincoln | 43 | 53043 | 9 | 0 | 1910 | 9999 |  |  | N | Hydro | [12 empty] | 0 | 0 | 0 | 0
Long Lake | 3867_G_2 | 3867 | G | 2 |  | Hydro |  | PNW | Washington | 53 | Lincoln | 43 | 53043 | 22.6 | 0 | 1915 | 9999 |  |  | N | Hydro | [12 empty] | 0 | 0 | 0 | 0
Long Lake | 3867_G_3 | 3867 | G | 3 |  | Hydro |  | PNW | Washington | 53 | Lincoln | 43 | 53043 | 22.6 | 0 | 1919 | 9999 |  |  | N | Hydro | [12 empty] | 0 | 0 | 0 | 0
Long Lake | 3867_G_4 | 3867 | G | 4 |  | Hydro |  | PNW | Washington | 53 | Lincoln | 43 | 53043 | 22.6 | 0 | 1924 | 9999 |  |  | N | Hydro | [12 empty] | 0 | 0 | 0 | 0
Long Lake | 3867_G_1 | 3867 | G | 1 |  | Hydro |  | PNW | Washington | 53 | Lincoln | 43 | 53043 | 22.6 | 0 | 1915 | 9999 |  |  | N | Hydro | [12 empty] | 0 | 0 | 0 | 0
Meyers Falls | 3868_G_UN1 | 3868 | G | UN1 |  | Hydro |  | PNW | Washington | 53 | Stevens | 65 | 53065 | 0.9 | 0 | 1915 | 9999 |  |  | N | Hydro | [12 empty] | 0 | 0 | 0 | 0
Meyers Falls | 3868_G_UN2 | 3868 | G | UN2 |  | Hydro |  | PNW | Washington | 53 | Stevens | 65 | 53065 | 0.3 | 0 | 1915 | 9999 |  |  | N | Hydro | [12 empty] | 0 | 0 | 0 | 0
Nine Mile | 3869_G_3N | 3869 | G | 3N |  | Hydro |  | PNW | Washington | 53 | Spokane | 63 | 53063 | 8 | 0 | 1994 | 9999 |  |  | N | Hydro | [12 empty] | 0 | 0 | 0 | 0
Nine Mile | 3869_G_2 | 3869 | G | 2 |  | Hydro |  | PNW | Washington | 53 | Spokane | 63 | 53063 | 2 | 0 | 1908 | 9999 |  |  | N | Hydro | [12 empty] | 0 | 0 | 0 | 0
Nine Mile | 3869_G_1 | 3869 | G | 1 |  | Hydro |  | PNW | Washington | 53 | Spokane | 63 | 53063 | 4.2 | 0 | 1910 | 9999 |  |  | N | Hydro | [12 empty] | 0 | 0 | 0 | 0
Nine Mile | 3869_G_4N | 3869 | G | 4N |  | Hydro |  | PNW | Washington | 53 | Spokane | 63 | 53063 | 8 | 0 | 1994 | 9999 |  |  | N | Hydro | [12 empty] | 0 | 0 | 0 | 0
Yelm | 3878_G_1 | 3878 | G | 1 |  | Hydro |  | PNW | Washington | 53 | Thurston | 67 | 53067 | 2.7 | 0 | 1930 | 9999 |  |  | N | Hydro | [12 empty] | 0 | 0 | 0 | 0
Yelm | 3878_G_2 | 3878 | G | 2 |  | Hydro |  | PNW | Washington | 53 | Thurston | 67 | 53067 | 2.7 | 0 | 1930 | 9999 |  |  | N | Hydro | [12 empty] | 0 | 0 | 0 | 0
Yelm | 3878_G_3 | 3878 | G | 3 |  | Hydro |  | PNW | Washington | 53 | Thurston | 67 | 53067 | 6 | 0 | 1955 | 9999 |  |  | N | Hydro | [12 empty] | 0 | 0 | 0 | 0
Rocky Reach | 3883_G_C-11 | 3883 | G | C-11 |  | Hydro |  | PNW | Washington | 53 | Chelan | 7 | 53007 | 125.4 | 0 | 1974 | 9999 |  |  | N | Hydro | [12 empty] | 0 | 0 | 0 | 0
Rocky Reach | 3883_G_C-6 | 3883 | G | C-6 |  | Hydro |  | PNW | Washington | 53 | Chelan | 7 | 53007 | 111.1 | 0 | 1961 | 9999 |  |  | N | Hydro | [12 empty] | 0 | 0 | 0 | 0
Rocky Reach | 3883_G_C-7 | 3883 | G | C-7 |  | Hydro |  | PNW | Washington | 53 | Chelan | 7 | 53007 | 111.1 | 0 | 1961 | 9999 |  |  | N | Hydro | [12 empty] | 0 | 0 | 0 | 0
Rocky Reach | 3883_G_C-1 | 3883 | G | C-1 |  | Hydro |  | PNW | Washington | 53 | Chelan | 7 | 53007 | 111.1 | 0 | 1961 | 9999 |  |  | N | Hydro | [12 empty] | 0 | 0 | 0 | 0
Rocky Reach | 3883_G_C-9 | 3883 | G | C-9 |  | Hydro |  | PNW | Washington | 53 | Chelan | 7 | 53007 | 125.4 | 0 | 1973 | 9999 |  |  | N | Hydro | [12 empty] | 0 | 0 | 0 | 0
Rocky Reach | 3883_G_C-10 | 3883 | G | C-10 |  | Hydro |  | PNW | Washington | 53 | Chelan | 7 | 53007 | 125.4 | 0 | 1974 | 9999 |  |  | N | Hydro | [12 empty] | 0 | 0 | 0 | 0
Rocky Reach | 3883_G_C-4 | 3883 | G | C-4 |  | Hydro |  | PNW | Washington | 53 | Chelan | 7 | 53007 | 111.1 | 0 | 1961 | 9999 |  |  | N | Hydro | [12 empty] | 0 | 0 | 0 | 0
Rocky Reach | 3883_G_C-3 | 3883 | G | C-3 |  | Hydro |  | PNW | Washington | 53 | Chelan | 7 | 53007 | 111.1 | 0 | 1961 | 9999 |  |  | N | Hydro | [12 empty] | 0 | 0 | 0 | 0
Rocky Reach | 3883_G_C-5 | 3883 | G | C-5 |  | Hydro |  | PNW | Washington | 53 | Chelan | 7 | 53007 | 111.1 | 0 | 1961 | 9999 |  |  | N | Hydro | [12 empty] | 0 | 0 | 0 | 0
Rocky Reach | 3883_G_C-2 | 3883 | G | C-2 |  | Hydro |  | PNW | Washington | 53 | Chelan | 7 | 53007 | 111.1 | 0 | 1961 | 9999 |  |  | N | Hydro | [12 empty] | 0 | 0 | 0 | 0
Rocky Reach | 3883_G_C-8 | 3883 | G | C-8 |  | Hydro |  | PNW | Washington | 53 | Chelan | 7 | 53007 | 125.4 | 0 | 1973 | 9999 |  |  | N | Hydro | [12 empty] | 0 | 0 | 0 | 0
Wells | 3886_G_U-1 | 3886 | G | U-1 |  | Hydro |  | PNW | Washington | 53 | Douglas | 17 | 53017 | 84 | 0 | 1967 | 9999 |  |  | N | Hydro | [12 empty] | 0 | 0 | 0 | 0
Wells | 3886_G_U-10 | 3886 | G | U-10 |  | Hydro |  | PNW | Washington | 53 | Douglas | 17 | 53017 | 84 | 0 | 1969 | 9999 |  |  | N | Hydro | [12 empty] | 0 | 0 | 0 | 0
Wells | 3886_G_U-2 | 3886 | G | U-2 |  | Hydro |  | PNW | Washington | 53 | Douglas | 17 | 53017 | 84 | 0 | 1967 | 9999 |  |  | N | Hydro | [12 empty] | 0 | 0 | 0 | 0
Wells | 3886_G_U-3 | 3886 | G | U-3 |  | Hydro |  | PNW | Washington | 53 | Douglas | 17 | 53017 | 84 | 0 | 1967 | 9999 |  |  | N | Hydro | [12 empty] | 0 | 0 | 0 | 0
Wells | 3886_G_U-4 | 3886 | G | U-4 |  | Hydro |  | PNW | Washington | 53 | Douglas | 17 | 53017 | 84 | 0 | 1967 | 9999 |  |  | N | Hydro | [12 empty] | 0 | 0 | 0 | 0
Wells | 3886_G_U-5 | 3886 | G | U-5 |  | Hydro |  | PNW | Washington | 53 | Douglas | 17 | 53017 | 84 | 0 | 1967 | 9999 |  |  | N | Hydro | [12 empty] | 0 | 0 | 0 | 0
Wells | 3886_G_U-6 | 3886 | G | U-6 |  | Hydro |  | PNW | Washington | 53 | Douglas | 17 | 53017 | 84 | 0 | 1967 | 9999 |  |  | N | Hydro | [12 empty] | 0 | 0 | 0 | 0
Wells | 3886_G_U-7 | 3886 | G | U-7 |  | Hydro |  | PNW | Washington | 53 | Douglas | 17 | 53017 | 84 | 0 | 1967 | 9999 |  |  | N | Hydro | [12 empty] | 0 | 0 | 0 | 0
Wells | 3886_G_U-8 | 3886 | G | U-8 |  | Hydro |  | PNW | Washington | 53 | Douglas | 17 | 53017 | 84 | 0 | 1968 | 9999 |  |  | N | Hydro | [12 empty] | 0 | 0 | 0 | 0
Wells | 3886_G_U-9 | 3886 | G | U-9 |  | Hydro |  | PNW | Washington | 53 | Douglas | 17 | 53017 | 84 | 0 | 1969 | 9999 |  |  | N | Hydro | [12 empty] | 0 | 0 | 0 | 0
Priest Rapids | 3887_G_9 | 3887 | G | 9 |  | Hydro |  | PNW | Washington | 53 | Grant | 25 | 53025 | 93.2 | 0 | 1959 | 9999 |  |  | N | Hydro | [12 empty] | 0 | 0 | 0 | 0
Priest Rapids | 3887_G_8 | 3887 | G | 8 |  | Hydro |  | PNW | Washington | 53 | Grant | 25 | 53025 | 93.2 | 0 | 1959 | 9999 |  |  | N | Hydro | [12 empty] | 0 | 0 | 0 | 0
Priest Rapids | 3887_G_7 | 3887 | G | 7 |  | Hydro |  | PNW | Washington | 53 | Grant | 25 | 53025 | 93.2 | 0 | 1960 | 9999 |  |  | N | Hydro | [12 empty] | 0 | 0 | 0 | 0
Priest Rapids | 3887_G_6 | 3887 | G | 6 |  | Hydro |  | PNW | Washington | 53 | Grant | 25 | 53025 | 93.2 | 0 | 1960 | 9999 |  |  | N | Hydro | [12 empty] | 0 | 0 | 0 | 0
Priest Rapids | 3887_G_5 | 3887 | G | 5 |  | Hydro |  | PNW | Washington | 53 | Grant | 25 | 53025 | 93.2 | 0 | 1960 | 9999 |  |  | N | Hydro | [12 empty] | 0 | 0 | 0 | 0
Priest Rapids | 3887_G_4 | 3887 | G | 4 |  | Hydro |  | PNW | Washington | 53 | Grant | 25 | 53025 | 93.2 | 0 | 1960 | 9999 |  |  | N | Hydro | [12 empty] | 0 | 0 | 0 | 0
Priest Rapids | 3887_G_1 | 3887 | G | 1 |  | Hydro |  | PNW | Washington | 53 | Grant | 25 | 53025 | 93.2 | 0 | 1961 | 9999 |  |  | N | Hydro | [12 empty] | 0 | 0 | 0 | 0
Priest Rapids | 3887_G_2 | 3887 | G | 2 |  | Hydro |  | PNW | Washington | 53 | Grant | 25 | 53025 | 93.2 | 0 | 1961 | 9999 |  |  | N | Hydro | [12 empty] | 0 | 0 | 0 | 0
Priest Rapids | 3887_G_10 | 3887 | G | 10 |  | Hydro |  | PNW | Washington | 53 | Grant | 25 | 53025 | 93.2 | 0 | 1959 | 9999 |  |  | N | Hydro | [12 empty] | 0 | 0 | 0 | 0
Priest Rapids | 3887_G_3 | 3887 | G | 3 |  | Hydro |  | PNW | Washington | 53 | Grant | 25 | 53025 | 93.2 | 0 | 1960 | 9999 |  |  | N | Hydro | [12 empty] | 0 | 0 | 0 | 0
Wanapum | 3888_G_9 | 3888 | G | 9 |  | Hydro |  | PNW | Washington | 53 | Grant | 25 | 53025 | 96.9 | 0 | 1964 | 9999 |  |  | N | Hydro | [12 empty] | 0 | 0 | 0 | 0
Wanapum | 3888_G_1 | 3888 | G | 1 |  | Hydro |  | PNW | Washington | 53 | Grant | 25 | 53025 | 96.9 | 0 | 1963 | 9999 |  |  | N | Hydro | [12 empty] | 0 | 0 | 0 | 0
Wanapum | 3888_G_10 | 3888 | G | 10 |  | Hydro |  | PNW | Washington | 53 | Grant | 25 | 53025 | 96.9 | 0 | 1963 | 9999 |  |  | N | Hydro | [12 empty] | 0 | 0 | 0 | 0
Wanapum | 3888_G_2 | 3888 | G | 2 |  | Hydro |  | PNW | Washington | 53 | Grant | 25 | 53025 | 96.9 | 0 | 1963 | 9999 |  |  | N | Hydro | [12 empty] | 0 | 0 | 0 | 0
Wanapum | 3888_G_3 | 3888 | G | 3 |  | Hydro |  | PNW | Washington | 53 | Grant | 25 | 53025 | 96.9 | 0 | 1963 | 9999 |  |  | N | Hydro | [12 empty] | 0 | 0 | 0 | 0
Wanapum | 3888_G_4 | 3888 | G | 4 |  | Hydro |  | PNW | Washington | 53 | Grant | 25 | 53025 | 111.85 | 0 | 1963 | 9999 |  |  | N | Hydro | [12 empty] | 0 | 0 | 0 | 0
Wanapum | 3888_G_5 | 3888 | G | 5 |  | Hydro |  | PNW | Washington | 53 | Grant | 25 | 53025 | 96.9 | 0 | 1963 | 9999 |  |  | N | Hydro | [12 empty] | 0 | 0 | 0 | 0
Wanapum | 3888_G_7 | 3888 | G | 7 |  | Hydro |  | PNW | Washington | 53 | Grant | 25 | 53025 | 96.9 | 0 | 1963 | 9999 |  |  | N | Hydro | [12 empty] | 0 | 0 | 0 | 0
Wanapum | 3888_G_8 | 3888 | G | 8 |  | Hydro |  | PNW | Washington | 53 | Grant | 25 | 53025 | 111.85 | 0 | 1963 | 9999 |  |  | N | Hydro | [12 empty] | 0 | 0 | 0 | 0
Wanapum | 3888_G_6 | 3888 | G | 6 |  | Hydro |  | PNW | Washington | 53 | Grant | 25 | 53025 | 96.9 | 0 | 1963 | 9999 |  |  | N | Hydro | [12 empty] | 0 | 0 | 0 | 0
Box Canyon | 3891_G_3 | 3891 | G | 3 |  | Hydro |  | PNW | Washington | 53 | Pend Oreille | 51 | 53051 | 19.2 | 0 | 1955 | 9999 |  |  | N | Hydro | [12 empty] | 0 | 0 | 0 | 0
Box Canyon | 3891_G_2 | 3891 | G | 2 |  | Hydro |  | PNW | Washington | 53 | Pend Oreille | 51 | 53051 | 19.2 | 0 | 1955 | 9999 |  |  | N | Hydro | [12 empty] | 0 | 0 | 0 | 0
Box Canyon | 3891_G_1 | 3891 | G | 1 |  | Hydro |  | PNW | Washington | 53 | Pend Oreille | 51 | 53051 | 19.2 | 0 | 1955 | 9999 |  |  | N | Hydro | [12 empty] | 0 | 0 | 0 | 0
Box Canyon | 3891_G_4 | 3891 | G | 4 |  | Hydro |  | PNW | Washington | 53 | Pend Oreille | 51 | 53051 | 19.2 | 0 | 1955 | 9999 |  |  | N | Hydro | [12 empty] | 0 | 0 | 0 | 0
The Dalles | 3895_G_13 | 3895 | G | 13 |  | Hydro |  | PNW | Oregon | 41 | Wasco | 65 | 41065 | 78 | 0 | 1960 | 9999 |  |  | N | Hydro | [12 empty] | 0 | 0 | 0 | 0
The Dalles | 3895_G_6 | 3895 | G | 6 |  | Hydro |  | PNW | Oregon | 41 | Wasco | 65 | 41065 | 78 | 0 | 1958 | 9999 |  |  | N | Hydro | [12 empty] | 0 | 0 | 0 | 0
The Dalles | 3895_G_2 | 3895 | G | 2 |  | Hydro |  | PNW | Oregon | 41 | Wasco | 65 | 41065 | 78 | 0 | 1957 | 9999 |  |  | N | Hydro | [12 empty] | 0 | 0 | 0 | 0
The Dalles | 3895_G_7 | 3895 | G | 7 |  | Hydro |  | PNW | Oregon | 41 | Wasco | 65 | 41065 | 78 | 0 | 1959 | 9999 |  |  | N | Hydro | [12 empty] | 0 | 0 | 0 | 0
The Dalles | 3895_G_8 | 3895 | G | 8 |  | Hydro |  | PNW | Oregon | 41 | Wasco | 65 | 41065 | 78 | 0 | 1959 | 9999 |  |  | N | Hydro | [12 empty] | 0 | 0 | 0 | 0
The Dalles | 3895_G_5 | 3895 | G | 5 |  | Hydro |  | PNW | Oregon | 41 | Wasco | 65 | 41065 | 92.7 | 0 | 1958 | 9999 |  |  | N | Hydro | [12 empty] | 0 | 0 | 0 | 0
The Dalles | 3895_G_4 | 3895 | G | 4 |  | Hydro |  | PNW | Oregon | 41 | Wasco | 65 | 41065 | 78 | 0 | 1958 | 9999 |  |  | N | Hydro | [12 empty] | 0 | 0 | 0 | 0
The Dalles | 3895_G_3 | 3895 | G | 3 |  | Hydro |  | PNW | Oregon | 41 | Wasco | 65 | 41065 | 78 | 0 | 1958 | 9999 |  |  | N | Hydro | [12 empty] | 0 | 0 | 0 | 0
The Dalles | 3895_G_9 | 3895 | G | 9 |  | Hydro |  | PNW | Oregon | 41 | Wasco | 65 | 41065 | 78 | 0 | 1959 | 9999 |  |  | N | Hydro | [12 empty] | 0 | 0 | 0 | 0
The Dalles | 3895_G_F1 | 3895 | G | F1 |  | Hydro |  | PNW | Oregon | 41 | Wasco | 65 | 41065 | 14 | 0 | 1957 | 9999 |  |  | N | Hydro | [12 empty] | 0 | 0 | 0 | 0
The Dalles | 3895_G_22 | 3895 | G | 22 |  | Hydro |  | PNW | Oregon | 41 | Wasco | 65 | 41065 | 86 | 0 | 1973 | 9999 |  |  | N | Hydro | [12 empty] | 0 | 0 | 0 | 0
The Dalles | 3895_G_21 | 3895 | G | 21 |  | Hydro |  | PNW | Oregon | 41 | Wasco | 65 | 41065 | 86 | 0 | 1973 | 9999 |  |  | N | Hydro | [12 empty] | 0 | 0 | 0 | 0
The Dalles | 3895_G_20 | 3895 | G | 20 |  | Hydro |  | PNW | Oregon | 41 | Wasco | 65 | 41065 | 86 | 0 | 1973 | 9999 |  |  | N | Hydro | [12 empty] | 0 | 0 | 0 | 0
The Dalles | 3895_G_F2 | 3895 | G | F2 |  | Hydro |  | PNW | Oregon | 41 | Wasco | 65 | 41065 | 14 | 0 | 1957 | 9999 |  |  | N | Hydro | [12 empty] | 0 | 0 | 0 | 0
The Dalles | 3895_G_19 | 3895 | G | 19 |  | Hydro |  | PNW | Oregon | 41 | Wasco | 65 | 41065 | 86 | 0 | 1973 | 9999 |  |  | N | Hydro | [12 empty] | 0 | 0 | 0 | 0
The Dalles | 3895_G_18 | 3895 | G | 18 |  | Hydro |  | PNW | Oregon | 41 | Wasco | 65 | 41065 | 86 | 0 | 1973 | 9999 |  |  | N | Hydro | [12 empty] | 0 | 0 | 0 | 0
The Dalles | 3895_G_17 | 3895 | G | 17 |  | Hydro |  | PNW | Oregon | 41 | Wasco | 65 | 41065 | 86 | 0 | 1973 | 9999 |  |  | N | Hydro | [12 empty] | 0 | 0 | 0 | 0
The Dalles | 3895_G_16 | 3895 | G | 16 |  | Hydro |  | PNW | Oregon | 41 | Wasco | 65 | 41065 | 86 | 0 | 1973 | 9999 |  |  | N | Hydro | [12 empty] | 0 | 0 | 0 | 0
The Dalles | 3895_G_14 | 3895 | G | 14 |  | Hydro |  | PNW | Oregon | 41 | Wasco | 65 | 41065 | 78 | 0 | 1960 | 9999 |  |  | N | Hydro | [12 empty] | 0 | 0 | 0 | 0
The Dalles | 3895_G_1 | 3895 | G | 1 |  | Hydro |  | PNW | Oregon | 41 | Wasco | 65 | 41065 | 78 | 0 | 1957 | 9999 |  |  | N | Hydro | [12 empty] | 0 | 0 | 0 | 0
The Dalles | 3895_G_12 | 3895 | G | 12 |  | Hydro |  | PNW | Oregon | 41 | Wasco | 65 | 41065 | 78 | 0 | 1960 | 9999 |  |  | N | Hydro | [12 empty] | 0 | 0 | 0 | 0
The Dalles | 3895_G_11 | 3895 | G | 11 |  | Hydro |  | PNW | Oregon | 41 | Wasco | 65 | 41065 | 78 | 0 | 1960 | 9999 |  |  | N | Hydro | [12 empty] | 0 | 0 | 0 | 0
The Dalles | 3895_G_10 | 3895 | G | 10 |  | Hydro |  | PNW | Oregon | 41 | Wasco | 65 | 41065 | 78 | 0 | 1959 | 9999 |  |  | N | Hydro | [12 empty] | 0 | 0 | 0 | 0
The Dalles | 3895_G_15 | 3895 | G | 15 |  | Hydro |  | PNW | Oregon | 41 | Wasco | 65 | 41065 | 86 | 0 | 1973 | 9999 |  |  | N | Hydro | [12 empty] | 0 | 0 | 0 | 0
Alder | 3913_G_11 | 3913 | G | 11 |  | Hydro |  | PNW | Washington | 53 | Pierce | 53 | 53053 | 25 | 0 | 1947 | 9999 |  |  | N | Hydro | [12 empty] | 0 | 0 | 0 | 0
Alder | 3913_G_12 | 3913 | G | 12 |  | Hydro |  | PNW | Washington | 53 | Pierce | 53 | 53053 | 25 | 0 | 1945 | 9999 |  |  | N | Hydro | [12 empty] | 0 | 0 | 0 | 0
Cushman 1 | 3914_G_21 | 3914 | G | 21 |  | Hydro |  | PNW | Washington | 53 | Mason | 45 | 53045 | 22 | 0 | 1926 | 9999 |  |  | N | Hydro | [12 empty] | 0 | 0 | 0 | 0
Cushman 1 | 3914_G_22 | 3914 | G | 22 |  | Hydro |  | PNW | Washington | 53 | Mason | 45 | 53045 | 22 | 0 | 1926 | 9999 |  |  | N | Hydro | [12 empty] | 0 | 0 | 0 | 0
Cushman 2 | 3915_G_33 | 3915 | G | 33 |  | Hydro |  | PNW | Washington | 53 | Mason | 45 | 53045 | 27 | 0 | 1952 | 9999 |  |  | N | Hydro | [12 empty] | 0 | 0 | 0 | 0
Cushman 2 | 3915_G_31 | 3915 | G | 31 |  | Hydro |  | PNW | Washington | 53 | Mason | 45 | 53045 | 27 | 0 | 1930 | 9999 |  |  | N | Hydro | [12 empty] | 0 | 0 | 0 | 0
Cushman 2 | 3915_G_32 | 3915 | G | 32 |  | Hydro |  | PNW | Washington | 53 | Mason | 45 | 53045 | 27 | 0 | 1931 | 9999 |  |  | N | Hydro | [12 empty] | 0 | 0 | 0 | 0
LaGrande | 3916_G_3 | 3916 | G | 3 |  | Hydro |  | PNW | Washington | 53 | Pierce | 53 | 53053 | 6 | 0 | 1912 | 9999 |  |  | N | Hydro | [12 empty] | 0 | 0 | 0 | 0
LaGrande | 3916_G_4 | 3916 | G | 4 |  | Hydro |  | PNW | Washington | 53 | Pierce | 53 | 53053 | 6 | 0 | 1912 | 9999 |  |  | N | Hydro | [12 empty] | 0 | 0 | 0 | 0
LaGrande | 3916_G_2 | 3916 | G | 2 |  | Hydro |  | PNW | Washington | 53 | Pierce | 53 | 53053 | 6 | 0 | 1912 | 9999 |  |  | N | Hydro | [12 empty] | 0 | 0 | 0 | 0
LaGrande | 3916_G_1 | 3916 | G | 1 |  | Hydro |  | PNW | Washington | 53 | Pierce | 53 | 53053 | 6 | 0 | 1912 | 9999 |  |  | N | Hydro | [12 empty] | 0 | 0 | 0 | 0
LaGrande | 3916_G_5 | 3916 | G | 5 |  | Hydro |  | PNW | Washington | 53 | Pierce | 53 | 53053 | 40 | 0 | 1945 | 9999 |  |  | N | Hydro | [12 empty] | 0 | 0 | 0 | 0
Mayfield | 3917_G_41 | 3917 | G | 41 |  | Hydro |  | PNW | Washington | 53 | Lewis | 41 | 53041 | 41 | 0 | 1983 | 9999 |  |  | N | Hydro | [12 empty] | 0 | 0 | 0 | 0
Mayfield | 3917_G_42 | 3917 | G | 42 |  | Hydro |  | PNW | Washington | 53 | Lewis | 41 | 53041 | 41 | 0 | 1963 | 9999 |  |  | N | Hydro | [12 empty] | 0 | 0 | 0 | 0
Mayfield | 3917_G_43 | 3917 | G | 43 |  | Hydro |  | PNW | Washington | 53 | Lewis | 41 | 53041 | 41 | 0 | 1963 | 9999 |  |  | N | Hydro | [12 empty] | 0 | 0 | 0 | 0
Mayfield | 3917_G_44 | 3917 | G | 44 |  | Hydro |  | PNW | Washington | 53 | Lewis | 41 | 53041 | 41 | 0 | 1963 | 9999 |  |  | N | Hydro | [12 empty] | 0 | 0 | 0 | 0
Mossyrock | 3918_G_51 | 3918 | G | 51 |  | Hydro |  | PNW | Washington | 53 | Lewis | 41 | 53041 | 170 | 0 | 1968 | 9999 |  |  | N | Hydro | [12 empty] | 0 | 0 | 0 | 0
Mossyrock | 3918_G_52 | 3918 | G | 52 |  | Hydro |  | PNW | Washington | 53 | Lewis | 41 | 53041 | 180 | 0 | 1968 | 9999 |  |  | N | Hydro | [12 empty] | 0 | 0 | 0 | 0
Chief Joseph | 3921_G_6 | 3921 | G | 6 |  | Hydro |  | PNW | Washington | 53 | Douglas | 17 | 53017 | 88.2 | 0 | 1956 | 9999 |  |  | N | Hydro | [12 empty] | 0 | 0 | 0 | 0
Chief Joseph | 3921_G_1 | 3921 | G | 1 |  | Hydro |  | PNW | Washington | 53 | Douglas | 17 | 53017 | 88.2 | 0 | 1958 | 9999 |  |  | N | Hydro | [12 empty] | 0 | 0 | 0 | 0
Chief Joseph | 3921_G_5 | 3921 | G | 5 |  | Hydro |  | PNW | Washington | 53 | Douglas | 17 | 53017 | 88.2 | 0 | 1957 | 9999 |  |  | N | Hydro | [12 empty] | 0 | 0 | 0 | 0
Chief Joseph | 3921_G_10 | 3921 | G | 10 |  | Hydro |  | PNW | Washington | 53 | Douglas | 17 | 53017 | 88.2 | 0 | 1955 | 9999 |  |  | N | Hydro | [12 empty] | 0 | 0 | 0 | 0
Chief Joseph | 3921_G_11 | 3921 | G | 11 |  | Hydro |  | PNW | Washington | 53 | Douglas | 17 | 53017 | 88.2 | 0 | 1955 | 9999 |  |  | N | Hydro | [12 empty] | 0 | 0 | 0 | 0
Chief Joseph | 3921_G_7 | 3921 | G | 7 |  | Hydro |  | PNW | Washington | 53 | Douglas | 17 | 53017 | 88.2 | 0 | 1956 | 9999 |  |  | N | Hydro | [12 empty] | 0 | 0 | 0 | 0
Chief Joseph | 3921_G_12 | 3921 | G | 12 |  | Hydro |  | PNW | Washington | 53 | Douglas | 17 | 53017 | 88.2 | 0 | 1955 | 9999 |  |  | N | Hydro | [12 empty] | 0 | 0 | 0 | 0
Chief Joseph | 3921_G_26 | 3921 | G | 26 |  | Hydro |  | PNW | Washington | 53 | Douglas | 17 | 53017 | 95 | 0 | 1979 | 9999 |  |  | N | Hydro | [12 empty] | 0 | 0 | 0 | 0
Chief Joseph | 3921_G_27 | 3921 | G | 27 |  | Hydro |  | PNW | Washington | 53 | Douglas | 17 | 53017 | 95 | 0 | 1979 | 9999 |  |  | N | Hydro | [12 empty] | 0 | 0 | 0 | 0
Chief Joseph | 3921_G_3 | 3921 | G | 3 |  | Hydro |  | PNW | Washington | 53 | Douglas | 17 | 53017 | 88.2 | 0 | 1958 | 9999 |  |  | N | Hydro | [12 empty] | 0 | 0 | 0 | 0
Chief Joseph | 3921_G_8 | 3921 | G | 8 |  | Hydro |  | PNW | Washington | 53 | Douglas | 17 | 53017 | 88.2 | 0 | 1956 | 9999 |  |  | N | Hydro | [12 empty] | 0 | 0 | 0 | 0
Chief Joseph | 3921_G_9 | 3921 | G | 9 |  | Hydro |  | PNW | Washington | 53 | Douglas | 17 | 53017 | 88.2 | 0 | 1955 | 9999 |  |  | N | Hydro | [12 empty] | 0 | 0 | 0 | 0
Chief Joseph | 3921_G_24 | 3921 | G | 24 |  | Hydro |  | PNW | Washington | 53 | Douglas | 17 | 53017 | 95 | 0 | 1979 | 9999 |  |  | N | Hydro | [12 empty] | 0 | 0 | 0 | 0
Chief Joseph | 3921_G_23 | 3921 | G | 23 |  | Hydro |  | PNW | Washington | 53 | Douglas | 17 | 53017 | 95 | 0 | 1978 | 9999 |  |  | N | Hydro | [12 empty] | 0 | 0 | 0 | 0
Chief Joseph | 3921_G_22 | 3921 | G | 22 |  | Hydro |  | PNW | Washington | 53 | Douglas | 17 | 53017 | 95 | 0 | 1978 | 9999 |  |  | N | Hydro | [12 empty] | 0 | 0 | 0 | 0
Chief Joseph | 3921_G_25 | 3921 | G | 25 |  | Hydro |  | PNW | Washington | 53 | Douglas | 17 | 53017 | 95 | 0 | 1979 | 9999 |  |  | N | Hydro | [12 empty] | 0 | 0 | 0 | 0
Chief Joseph | 3921_G_20 | 3921 | G | 20 |  | Hydro |  | PNW | Washington | 53 | Douglas | 17 | 53017 | 95 | 0 | 1978 | 9999 |  |  | N | Hydro | [12 empty] | 0 | 0 | 0 | 0
Chief Joseph | 3921_G_4 | 3921 | G | 4 |  | Hydro |  | PNW | Washington | 53 | Douglas | 17 | 53017 | 88.2 | 0 | 1958 | 9999 |  |  | N | Hydro | [12 empty] | 0 | 0 | 0 | 0
Chief Joseph | 3921_G_13 | 3921 | G | 13 |  | Hydro |  | PNW | Washington | 53 | Douglas | 17 | 53017 | 88.2 | 0 | 1957 | 9999 |  |  | N | Hydro | [12 empty] | 0 | 0 | 0 | 0
Chief Joseph | 3921_G_14 | 3921 | G | 14 |  | Hydro |  | PNW | Washington | 53 | Douglas | 17 | 53017 | 88.2 | 0 | 1957 | 9999 |  |  | N | Hydro | [12 empty] | 0 | 0 | 0 | 0
Chief Joseph | 3921_G_15 | 3921 | G | 15 |  | Hydro |  | PNW | Washington | 53 | Douglas | 17 | 53017 | 88.2 | 0 | 1957 | 9999 |  |  | N | Hydro | [12 empty] | 0 | 0 | 0 | 0
Chief Joseph | 3921_G_16 | 3921 | G | 16 |  | Hydro |  | PNW | Washington | 53 | Douglas | 17 | 53017 | 88.2 | 0 | 1957 | 9999 |  |  | N | Hydro | [12 empty] | 0 | 0 | 0 | 0
Chief Joseph | 3921_G_17 | 3921 | G | 17 |  | Hydro |  | PNW | Washington | 53 | Douglas | 17 | 53017 | 95 | 0 | 1977 | 9999 |  |  | N | Hydro | [12 empty] | 0 | 0 | 0 | 0
Chief Joseph | 3921_G_18 | 3921 | G | 18 |  | Hydro |  | PNW | Washington | 53 | Douglas | 17 | 53017 | 95 | 0 | 1977 | 9999 |  |  | N | Hydro | [12 empty] | 0 | 0 | 0 | 0
Chief Joseph | 3921_G_19 | 3921 | G | 19 |  | Hydro |  | PNW | Washington | 53 | Douglas | 17 | 53017 | 95 | 0 | 1977 | 9999 |  |  | N | Hydro | [12 empty] | 0 | 0 | 0 | 0
Chief Joseph | 3921_G_2 | 3921 | G | 2 |  | Hydro |  | PNW | Washington | 53 | Douglas | 17 | 53017 | 88.2 | 0 | 1958 | 9999 |  |  | N | Hydro | [12 empty] | 0 | 0 | 0 | 0
Chief Joseph | 3921_G_21 | 3921 | G | 21 |  | Hydro |  | PNW | Washington | 53 | Douglas | 17 | 53017 | 95 | 0 | 1978 | 9999 |  |  | N | Hydro | [12 empty] | 0 | 0 | 0 | 0
Ice Harbor | 3925_G_6 | 3925 | G | 6 |  | Hydro |  | PNW | Washington | 53 | Walla Walla | 71 | 53071 | 111 | 0 | 1976 | 9999 |  |  | N | Hydro | [12 empty] | 0 | 0 | 0 | 0
Ice Harbor | 3925_G_4 | 3925 | G | 4 |  | Hydro |  | PNW | Washington | 53 | Walla Walla | 71 | 53071 | 111 | 0 | 1975 | 9999 |  |  | N | Hydro | [12 empty] | 0 | 0 | 0 | 0
Ice Harbor | 3925_G_3 | 3925 | G | 3 |  | Hydro |  | PNW | Washington | 53 | Walla Walla | 71 | 53071 | 90 | 0 | 1962 | 9999 |  |  | N | Hydro | [12 empty] | 0 | 0 | 0 | 0
Ice Harbor | 3925_G_2 | 3925 | G | 2 |  | Hydro |  | PNW | Washington | 53 | Walla Walla | 71 | 53071 | 90 | 0 | 1962 | 9999 |  |  | N | Hydro | [12 empty] | 0 | 0 | 0 | 0
Ice Harbor | 3925_G_1 | 3925 | G | 1 |  | Hydro |  | PNW | Washington | 53 | Walla Walla | 71 | 53071 | 90 | 0 | 1962 | 9999 |  |  | N | Hydro | [12 empty] | 0 | 0 | 0 | 0
Ice Harbor | 3925_G_5 | 3925 | G | 5 |  | Hydro |  | PNW | Washington | 53 | Walla Walla | 71 | 53071 | 111 | 0 | 1975 | 9999 |  |  | N | Hydro | [12 empty] | 0 | 0 | 0 | 0
Little Goose | 3926_G_5 | 3926 | G | 5 |  | Hydro |  | PNW | Washington | 53 | Columbia | 13 | 53013 | 135 | 0 | 1978 | 9999 |  |  | N | Hydro | [12 empty] | 0 | 0 | 0 | 0
Little Goose | 3926_G_4 | 3926 | G | 4 |  | Hydro |  | PNW | Washington | 53 | Columbia | 13 | 53013 | 135 | 0 | 1978 | 9999 |  |  | N | Hydro | [12 empty] | 0 | 0 | 0 | 0
Little Goose | 3926_G_6 | 3926 | G | 6 |  | Hydro |  | PNW | Washington | 53 | Columbia | 13 | 53013 | 135 | 0 | 1978 | 9999 |  |  | N | Hydro | [12 empty] | 0 | 0 | 0 | 0
Little Goose | 3926_G_2 | 3926 | G | 2 |  | Hydro |  | PNW | Washington | 53 | Columbia | 13 | 53013 | 135 | 0 | 1970 | 9999 |  |  | N | Hydro | [12 empty] | 0 | 0 | 0 | 0
Little Goose | 3926_G_1 | 3926 | G | 1 |  | Hydro |  | PNW | Washington | 53 | Columbia | 13 | 53013 | 135 | 0 | 1970 | 9999 |  |  | N | Hydro | [12 empty] | 0 | 0 | 0 | 0
Little Goose | 3926_G_3 | 3926 | G | 3 |  | Hydro |  | PNW | Washington | 53 | Columbia | 13 | 53013 | 135 | 0 | 1971 | 9999 |  |  | N | Hydro | [12 empty] | 0 | 0 | 0 | 0
Lower Monumental | 3927_G_4 | 3927 | G | 4 |  | Hydro |  | PNW | Washington | 53 | Walla Walla | 71 | 53071 | 135 | 0 | 1979 | 9999 |  |  | N | Hydro | [12 empty] | 0 | 0 | 0 | 0
Lower Monumental | 3927_G_5 | 3927 | G | 5 |  | Hydro |  | PNW | Washington | 53 | Walla Walla | 71 | 53071 | 135 | 0 | 1979 | 9999 |  |  | N | Hydro | [12 empty] | 0 | 0 | 0 | 0
Lower Monumental | 3927_G_3 | 3927 | G | 3 |  | Hydro |  | PNW | Washington | 53 | Walla Walla | 71 | 53071 | 135 | 0 | 1970 | 9999 |  |  | N | Hydro | [12 empty] | 0 | 0 | 0 | 0
Lower Monumental | 3927_G_2 | 3927 | G | 2 |  | Hydro |  | PNW | Washington | 53 | Walla Walla | 71 | 53071 | 135 | 0 | 1969 | 9999 |  |  | N | Hydro | [12 empty] | 0 | 0 | 0 | 0
Lower Monumental | 3927_G_1 | 3927 | G | 1 |  | Hydro |  | PNW | Washington | 53 | Walla Walla | 71 | 53071 | 135 | 0 | 1969 | 9999 |  |  | N | Hydro | [12 empty] | 0 | 0 | 0 | 0
Lower Monumental | 3927_G_6 | 3927 | G | 6 |  | Hydro |  | PNW | Washington | 53 | Walla Walla | 71 | 53071 | 135 | 0 | 1979 | 9999 |  |  | N | Hydro | [12 empty] | 0 | 0 | 0 | 0
Packwood | 3929_G_1 | 3929 | G | 1 |  | Hydro |  | PNW | Washington | 53 | Lewis | 41 | 53041 | 29 | 0 | 1964 | 9999 |  |  | N | Hydro | [12 empty] | 0 | 0 | 0 | 0
John E Amos | 3935_B_3 | 3935 | B | 3 | 2540 | Coal Steam |  | RFCP | West Virginia | 54 | Putnam | 79 | 54079 | 1300 | 9751 | 1973 | 9999 | cell | dry | N | Bituminous | Wet Scrubber | 2007 | 98 | LNCB | SCR | 2002 |  | ESPC |  |  |  | 1 | 0.7342 | 0.07342 | 0.7342 | 0.07342 | Cold-side ESP + SCR + Wet Scrubber | 0.1 | 0.84 | 0.56 | 0.34 | 0.84 | 0.56
John E Amos | 3935_B_2 | 3935 | B | 2 | 2539 | Coal Steam |  | RFCP | West Virginia | 54 | Putnam | 79 | 54079 | 800 | 9802 | 1972 | 9999 | wall | dry | N | Bituminous | Wet Scrubber | 2008 | 98 | LNB | SCR | 2005 |  | ESPC |  |  |  | 1 | 0.5289 | 0.0507 | 0.5289 | 0.0507 | Cold-side ESP + SCR + Wet Scrubber | 0.1 | 0.84 | 0.56 | 0.34 | 0.84 | 0.56
John E Amos | 3935_B_1 | 3935 | B | 1 | 2538 | Coal Steam |  | RFCP | West Virginia | 54 | Putnam | 79 | 54079 | 800 | 9683 | 1971 | 9999 | wall | dry | N | Bituminous | Wet Scrubber | 2008 | 98 | LNB | SCR | 2005 |  | ESPC |  |  |  | 1 | 0.5246 | 0.0464 | 0.5246 | 0.0464 | Cold-side ESP + SCR + Wet Scrubber | 0.1 | 0.84 | 0.56 | 0.34 | 0.84 | 0.56
Kanawha River | 3936_B_2 | 3936 | B | 2 | 2542 | Coal Steam |  | RFCP | West Virginia | 54 | Kanawha | 39 | 54039 | 205 | 9834 | 1953 | 9999 | vertical | dry | N | Bituminous |  |  |  | LNB + OFA |  |  |  | ESPC |  |  |  | 1.75 | 0.4147 | 0.4147 | 0.3353 | 0.3353 | Cold-side ESP | 0.64 | 0.97 | 1 | 0.64 | 0.97 | 1
Kanawha River | 3936_B_1 | 3936 | B | 1 | 2541 | Coal Steam |  | RFCP | West Virginia | 54 | Kanawha | 39 | 54039 | 205 | 9861 | 1953 | 9999 | vertical | dry | N | Bituminous |  |  |  | LNB + OFA |  |  |  | ESPC |  |  |  | 1.75 | 0.422 | 0.422 | 0.3415 | 0.3415 | Cold-side ESP | 0.64 | 0.97 | 1 | 0.64 | 0.97 | 1
Philip Sporn | 3938_B_11 | 3938 | B | 11 | 2543 | Coal Steam |  | RFCP | West Virginia | 54 | Mason | 53 | 54053 | 150 | 10317 | 1950 | 9999 | vertical | dry | N | Bituminous |  |  |  | OFA |  |  |  | ESPC |  |  |  | 3.2 | 0.4513 | 0.4513 | 0.3511 | 0.3511 | Cold-side ESP | 0.64 | 0.97 | 1 | 0.64 | 0.97 | 1
Philip Sporn | 3938_B_31 | 3938 | B | 31 | 2545 | Coal Steam |  | RFCP | West Virginia | 54 | Mason | 53 | 54053 | 150 | 9930 | 1951 | 9999 | vertical | dry | N | Bituminous |  |  |  | OFA |  |  |  | ESPC |  |  |  | 3.2 | 0.4501 | 0.4501 | 0.3455 | 0.3455 | Cold-side ESP | 0.64 | 0.97 | 1 | 0.64 | 0.97 | 1
Philip Sporn | 3938_B_41 | 3938 | B | 41 | 2546 | Coal Steam |  | RFCP | West Virginia | 54 | Mason | 53 | 54053 | 150 | 9779 | 1952 | 9999 | vertical | dry | N | Bituminous |  |  |  | OFA |  |  |  | ESPC |  |  |  | 3.2 | 0.4525 | 0.4525 | 0.347 | 0.347 | Cold-side ESP | 0.64 | 0.97 | 1 | 0.64 | 0.97 | 1
Philip Sporn | 3938_B_21 | 3938 | B | 21 | 2544 | Coal Steam |  | RFCP | West Virginia | 54 | Mason | 53 | 54053 | 150 | 10000 | 1950 | 9999 | vertical | dry | N | Bituminous |  |  |  | OFA |  |  |  | ESPC |  |  |  | 3.2 | 0.4887 | 0.4887 | 0.3455 | 0.3455 | Cold-side ESP | 0.64 | 0.97 | 1 | 0.64 | 0.97 | 1
Albright | 3942_B_3 | 3942 | B | 3 | 2550 | Coal Steam |  | RFCP | West Virginia | 54 | Preston | 77 | 54077 | 137 | 10788 | 1954 | 9999 | tangential | dry | N | Bituminous |  |  |  | LNC3 |  |  |  | ESPC |  |  |  | 3.2 | 0.3502 | 0.3502 | 0.1984 | 0.1984 | Cold-side ESP | 0.64 | 0.97 | 1 | 0.64 | 0.97 | 1
Albright | 3942_B_2 | 3942 | B | 2 | 2549 | Coal Steam |  | RFCP | West Virginia | 54 | Preston | 77 | 54077 | 73 | 12516 | 1952 | 9999 | wall | dry | N | Bituminous |  |  |  | LNB |  |  |  | ESPC |  |  |  | 3.2 | 0.4962 | 0.4962 | 0.4821 | 0.4821 | Cold-side ESP | 0.64 | 0.97 | 1 | 0.64 | 0.97 | 1
Albright | 3942_B_1 | 3942 | B | 1 | 2548 | Coal Steam |  | RFCP | West Virginia | 54 | Preston | 77 | 54077 | 73 | 12516 | 1952 | 9999 | wall | dry | N | Bituminous |  |  |  | LNB |  |  |  | ESPC |  |  |  | 3.2 | 0.5784 | 0.5784 | 0.5374 | 0.5374 | Cold-side ESP | 0.64 | 0.97 | 1 | 0.64 | 0.97 | 1
Fort Martin Power Station | 3943_B_2 | 3943 | B | 2 | 2552 | Coal Steam |  | RFCP | West Virginia | 54 | Monongalia | 61 | 54061 | 555 | 9828 | 1968 | 9999 | wall | dry | N | Bituminous, Subbituminous | Wet Scrubber | 2006 |  | LNB + OFA | SNCR |  | 2000 | ESPC |  |  |  | 3.1 | 0.39385 | 0.2338 | 0.39385 | 0.2338 | Cold-side ESP + SNCR | 0.64 | 0.97 | 1 | 0.64 | 0.97 | 1 | Yes
Fort Martin Power Station | 3943_B_1 | 3943 | B | 1 | 2551 | Coal Steam |  | RFCP | West Virginia | 54 | Monongalia | 61 | 54061 | 552 | 9863 | 1967 | 9999 | tangential | dry | N | Bituminous, Subbituminous | Wet Scrubber | 2006 |  | LNB + OFA | SNCR |  | 1997 | ESPC |  |  |  | 3.1 | 0.40615 | 0.2488 | 0.27444 | 0.17839 | Cold-side ESP + SNCR | 0.64 | 0.97 | 1 | 0.64 | 0.97 | 1 | Yes
Harrison Power Station | 3944_B_3 | 3944 | B | 3 | 2555 | Coal Steam |  | RFCP | West Virginia | 54 | Harrison | 33 | 54033 | 651 | 9892 | 1974 | 9999 | wall | dry | N | Bituminous | Wet Scrubber | 1995 |  | LNB | SCR | 2000 |  | ESPC + WS |  |  |  | 5.12 | 0.72 | 0.0656 | 0.72 | 0.0656 | Cold-side ESP + PM Scrubber + SCR | 0.64 | 0.97 | 1 | 0.64 | 0.97 | 1 | Yes
Harrison Power Station | 3944_B_1 | 3944 | B | 1 | 2553 | Coal Steam |  | RFCP | West Virginia | 54 | Harrison | 33 | 54033 | 652 | 9953 | 1972 | 9999 | wall | dry | N | Bituminous | Wet Scrubber | 1995 |  | LNB | SCR | 2001 |  | ESPC + WS |  |  |  | 5.12 | 0.68 | 0.068 | 0.68 | 0.068 | Cold-side ESP + PM Scrubber + SCR | 0.64 | 0.97 | 1 | 0.64 | 0.97 | 1 | Yes
Harrison Power Station | 3944_B_2 | 3944 | B | 2 | 2554 | Coal Steam |  | RFCP | West Virginia | 54 | Harrison | 33 | 54033 | 642 | 10140 | 1973 | 9999 | wall | dry | N | Bituminous | Wet Scrubber | 1995 |  | LNB | SCR | 2000 |  | ESPC + WS |  |  |  | 5.12 | 0.91 | 0.0773 | 0.91 | 0.0773 | Cold-side ESP + PM Scrubber + SCR | 0.64 | 0.97 | 1 | 0.64 | 0.97 | 1 | Yes
Rivesville | 3945_B_7 | 3945 | B | 7 | 2556 | Coal Steam |  | RFCP | West Virginia | 54 | Marion | 49 | 54049 | 46 | 16570 | 1943 | 9999 | vertical | wet | N | Bituminous | [7 empty] | ESPC |  |  |  | 1.85 | 0.903 | 0.903 | 0.5418 | 0.5418 | Cold-side ESP | 0.64 | 0.97 | 1 | 0.64 | 0.97 | 1
Rivesville | 3945_B_8 | 3945 | B | 8 | 2557 | Coal Steam |  | RFCP | West Virginia | 54 | Marion | 49 | 54049 | 91 | 12956 | 1951 | 9999 | vertical | wet | N | Bituminous | [7 empty] | ESPC |  |  |  | 1.85 | 0.568 | 0.568 | 0.568 | 0.568 | Cold-side ESP | 0.64 | 0.97 | 1 | 0.64 | 0.97 | 1
Willow Island | 3946_B_2 | 3946 | B | 2 | 2559 | Coal Steam |  | RFCP | West Virginia | 54 | Pleasants | 73 | 54073 | 181 | 12644 | 1960 | 9999 | cyclone | wet | N | Bituminous |  |  |  | OFA |  |  |  | ESPH |  |  |  | 2.7 | 0.63 | 0.63 | 0.5504 | 0.5504 | Hot-side ESP | 0.9 | 1 | 1 | 0.9 | 1 | 1
Willow Island | 3946_B_1 | 3946 | B | 1 | 2558 | Coal Steam |  | RFCP | West Virginia | 54 | Pleasants | 73 | 54073 | 54 | 14081 | 1949 | 9999 | vertical | dry | N | Bituminous |  |  |  | OFA |  |  |  | ESPC |  |  |  | 2.7 | 0.369 | 0.369 | 0.369 | 0.369 | Cold-side ESP | 0.64 | 0.97 | 1 | 0.64 | 0.97 | 1
Kammer | 3947_B_1 | 3947 | B | 1 | 2560 | Coal Steam |  | RFCP | West Virginia | 54 | Marshall | 51 | 54051 | 210 | 10389 | 1958 | 9999 | cyclone | wet | N | Bituminous | wet scrubber | 2007 | 98 | OFA |  |  |  | ESPC |  |  |  | 2.7 | 0.6681 | 0.6681 | 0.4115 | 0.4115 | Cold-side ESP + Wet Scrubber | 0.46 | 0.84 | 0.58 | 0.46 | 0.84 | 0.58
Kammer | 3947_B_2 | 3947 | B | 2 | 2561 | Coal Steam |  | RFCP | West Virginia | 54 | Marshall | 51 | 54051 | 210 | 10368 | 1958 | 9999 | cyclone | wet | N | Bituminous | wet scrubber | 2007 | 98 | OFA |  |  |  | ESPC |  |  |  | 2.7 | 0.695 | 0.695 | 0.4166 | 0.4166 | Cold-side ESP + Wet Scrubber | 0.46 | 0.84 | 0.58 | 0.46 | 0.84 | 0.58
Kammer | 3947_B_3 | 3947 | B | 3 | 2562 | Coal Steam |  | RFCP | West Virginia | 54 | Marshall | 51 | 54051 | 210 | 10362 | 1959 | 9999 | cyclone | wet | N | Bituminous |  |  |  | OFA |  |  |  | ESPC |  |  |  | 2.7 | 0.6759 | 0.6759 | 0.4165 | 0.4165 | Cold-side ESP | 0.64 | 0.97 | 0.93 | 0.64 | 0.97 | 0.93
Mitchell | 3948_B_2 | 3948 | B | 2 | 2564 | Coal Steam |  | RFCP | West Virginia | 54 | Marshall | 51 | 54051 | 800 | 9793 | 1971 | 9999 | wall | dry | N | Bituminous | Wet Scrubber | 2006 | 98 | LNB | SCR | 2007 |  | ESPC |  |  |  | 1.2 | 0.5006 | 0.06 | 0.5006 | 0.06 | Cold-side ESP + SCR + Wet Scrubber | 0.1 | 0.84 | 0.56 | 0.34 | 0.84 | 0.56
Mitchell | 3948_B_1 | 3948 | B | 1 | 2563 | Coal Steam |  | RFCP | West Virginia | 54 | Marshall | 51 | 54051 | 800 | 9876 | 1971 | 9999 | wall | dry | N | Bituminous | Wet Scrubber | 2007 | 98 | LNB | SCR | 2007 |  | ESPC |  |  |  | 1.2 | 0.5447 | 0.06 | 0.5447 | 0.06 | Cold-side ESP + SCR + Wet Scrubber | 0.1 | 0.84 | 0.56 | 0.34 | 0.84 | 0.56
Mt Storm | 3954_G_JF1 | 3954 | G | JF1 |  | Combustion Turbine | Combustion Turbine | RFCP | West Virginia | 54 | Grant | 23 | 54023 | 12 | 16672 | 1967 | 9999 |  |  | N | Distillate Fuel Oil | [11 empty] | 2.7 | 0.80668 | 0.80668 | 0.80668 | 0.80668
Mt Storm | 3954_B_3 | 3954 | B | 3 | 2567 | Coal Steam |  | RFCP | West Virginia | 54 | Grant | 23 | 54023 | 521 | 10386 | 1973 | 9999 | tangential | dry | N | Bituminous | Wet Scrubber | 1994 | 95 | LNC1 | SCR | 2004 |  | ESPC |  |  |  | 0.15 | 0.9 | 0.0747 | 0.9 | 0.0747 | Cold-side ESP + SCR + Wet Scrubber | 0.1 | 0.84 | 0.56 | 0.34 | 0.84 | 0.56
Mt Storm | 3954_B_2 | 3954 | B | 2 | 2566 | Coal Steam |  | RFCP | West Virginia | 54 | Grant | 23 | 54023 | 524 | 10779 | 1966 | 9999 | tangential | dry | N | Bituminous | Wet Scrubber | 2001 | 95.5 | LNC1 | SCR | 2003 |  | ESPC |  |  |  | 0.15 | 0.6 | 0.0455 | 0.6 | 0.0455 | Cold-side ESP + SCR + Wet Scrubber | 0.1 | 0.84 | 0.56 | 0.34 | 0.84 | 0.56
Mt Storm | 3954_B_1 | 3954 | B | 1 | 2565 | Coal Steam |  | RFCP | West Virginia | 54 | Grant | 23 | 54023 | 524 | 10761 | 1965 | 9999 | tangential | dry | N | Bituminous | Wet Scrubber | 2002 | 95.5 | LNC1 | SCR | 2003 |  | ESPC |  |  |  | 0.15 | 0.6 | 0.0452 | 0.6 | 0.0452 | Cold-side ESP + SCR + Wet Scrubber | 0.1 | 0.84 | 0.56 | 0.34 | 0.84 | 0.56
Biron | 3971_G_7 | 3971 | G | 7 |  | Hydro |  | WUMS | Wisconsin | 55 | Wood | 141 | 55141 | 0.4 | 0 | 1896 | 9999 |  |  | N | Hydro | [12 empty] | 0 | 0 | 0 | 0
Biron | 3971_G_6 | 3971 | G | 6 |  | Hydro |  | WUMS | Wisconsin | 55 | Wood | 141 | 55141 | 0.4 | 0 | 1896 | 9999 |  |  | N | Hydro | [12 empty] | 0 | 0 | 0 | 0
Biron | 3971_G_5 | 3971 | G | 5 |  | Hydro |  | WUMS | Wisconsin | 55 | Wood | 141 | 55141 | 0.4 | 0 | 1896 | 9999 |  |  | N | Hydro | [12 empty] | 0 | 0 | 0 | 0
Biron | 3971_G_4 | 3971 | G | 4 |  | Hydro |  | WUMS | Wisconsin | 55 | Wood | 141 | 55141 | 0.4 | 0 | 1896 | 9999 |  |  | N | Hydro | [12 empty] | 0 | 0 | 0 | 0
Biron | 3971_G_3 | 3971 | G | 3 |  | Hydro |  | WUMS | Wisconsin | 55 | Wood | 141 | 55141 | 0.4 | 0 | 1916 | 9999 |  |  | N | Hydro | [12 empty] | 0 | 0 | 0 | 0
Biron | 3971_G_2 | 3971 | G | 2 |  | Hydro |  | WUMS | Wisconsin | 55 | Wood | 141 | 55141 | 1.3 | 0 | 1921 | 9999 |  |  | N | Hydro | [12 empty] | 0 | 0 | 0 | 0
Biron | 3971_G_1 | 3971 | G | 1 |  | Hydro |  | WUMS | Wisconsin | 55 | Wood | 141 | 55141 | 1.3 | 0 | 1921 | 9999 |  |  | N | Hydro | [12 empty] | 0 | 0 | 0 | 0
Biron | 3971_G_9 | 3971 | G | 9 |  | Hydro |  | WUMS | Wisconsin | 55 | Wood | 141 | 55141 | 0.8 | 0 | 1896 | 9999 |  |  | N | Hydro | [12 empty] | 0 | 0 | 0 | 0
Du Bay | 3972_G_3 | 3972 | G | 3 |  | Hydro |  | WUMS | Wisconsin | 55 | Portage | 97 | 55097 | 2 | 0 | 1942 | 9999 |  |  | N | Hydro | [12 empty] | 0 | 0 | 0 | 0
Du Bay | 3972_G_2 | 3972 | G | 2 |  | Hydro |  | WUMS | Wisconsin | 55 | Portage | 97 | 55097 | 2 | 0 | 1942 | 9999 |  |  | N | Hydro | [12 empty] | 0 | 0 | 0 | 0
Du Bay | 3972_G_1 | 3972 | G | 1 |  | Hydro |  | WUMS | Wisconsin | 55 | Portage | 97 | 55097 | 1.2 | 0 | 1942 | 9999 |  |  | N | Hydro | [12 empty] | 0 | 0 | 0 | 0
Du Bay | 3972_G_4 | 3972 | G | 4 |  | Hydro |  | WUMS | Wisconsin | 55 | Portage | 97 | 55097 | 2 | 0 | 1942 | 9999 |  |  | N | Hydro | [12 empty] | 0 | 0 | 0 | 0
Stevens Point | 3973_G_5 | 3973 | G | 5 |  | Hydro |  | WUMS | Wisconsin | 55 | Portage | 97 | 55097 | 0.8 | 0 | 1918 | 9999 |  |  | N | Hydro | [12 empty] | 0 | 0 | 0 | 0
Stevens Point | 3973_G_6 | 3973 | G | 6 |  | Hydro |  | WUMS | Wisconsin | 55 | Portage | 97 | 55097 | 0.8 | 0 | 1918 | 9999 |  |  | N | Hydro | [12 empty] | 0 | 0 | 0 | 0
Stevens Point | 3973_G_4 | 3973 | G | 4 |  | Hydro |  | WUMS | Wisconsin | 55 | Portage | 97 | 55097 | 0.8 | 0 | 1918 | 9999 |  |  | N | Hydro | [12 empty] | 0 | 0 | 0 | 0
Stevens Point | 3973_G_3 | 3973 | G | 3 |  | Hydro |  | WUMS | Wisconsin | 55 | Portage | 97 | 55097 | 0.8 | 0 | 1918 | 9999 |  |  | N | Hydro | [12 empty] | 0 | 0 | 0 | 0
Stevens Point | 3973_G_2 | 3973 | G | 2 |  | Hydro |  | WUMS | Wisconsin | 55 | Portage | 97 | 55097 | 0.8 | 0 | 1918 | 9999 |  |  | N | Hydro | [12 empty] | 0 | 0 | 0 | 0
Stevens Point | 3973_G_1 | 3973 | G | 1 |  | Hydro |  | WUMS | Wisconsin | 55 | Portage | 97 | 55097 | 0.8 | 0 | 1918 | 9999 |  |  | N | Hydro | [12 empty] | 0 | 0 | 0 | 0
Wisconsin Rapids | 3974_G_4 | 3974 | G | 4 |  | Hydro |  | WUMS | Wisconsin | 55 | Wood | 141 | 55141 | 0.6 | 0 | 1903 | 9999 |  |  | N | Hydro | [12 empty] | 0 | 0 | 0 | 0
Wisconsin Rapids | 3974_G_3 | 3974 | G | 3 |  | Hydro |  | WUMS | Wisconsin | 55 | Wood | 141 | 55141 | 0.6 | 0 | 1903 | 9999 |  |  | N | Hydro | [12 empty] | 0 | 0 | 0 | 0
Wisconsin Rapids | 3974_G_2 | 3974 | G | 2 |  | Hydro |  | WUMS | Wisconsin | 55 | Wood | 141 | 55141 | 2.3 | 0 | 1920 | 9999 |  |  | N | Hydro | [12 empty] | 0 | 0 | 0 | 0
Wisconsin Rapids | 3974_G_10 | 3974 | G | 10 |  | Hydro |  | WUMS | Wisconsin | 55 | Wood | 141 | 55141 | 0.6 | 0 | 1903 | 9999 |  |  | N | Hydro | [12 empty] | 0 | 0 | 0 | 0
Wisconsin Rapids | 3974_G_8 | 3974 | G | 8 |  | Hydro |  | WUMS | Wisconsin | 55 | Wood | 141 | 55141 | 0.3 | 0 | 1903 | 9999 |  |  | N | Hydro | [12 empty] | 0 | 0 | 0 | 0
Wisconsin Rapids | 3974_G_9 | 3974 | G | 9 |  | Hydro |  | WUMS | Wisconsin | 55 | Wood | 141 | 55141 | 0.6 | 0 | 1903 | 9999 |  |  | N | Hydro | [12 empty] | 0 | 0 | 0 | 0
Wisconsin Rapids | 3974_G_5 | 3974 | G | 5 |  | Hydro |  | WUMS | Wisconsin | 55 | Wood | 141 | 55141 | 0.6 | 0 | 1903 | 9999 |  |  | N | Hydro | [12 empty] | 0 | 0 | 0 | 0
Wisconsin Rapids | 3974_G_6 | 3974 | G | 6 |  | Hydro |  | WUMS | Wisconsin | 55 | Wood | 141 | 55141 | 0.3 | 0 | 1903 | 9999 |  |  | N | Hydro | [12 empty] | 0 | 0 | 0 | 0
Wisconsin Rapids | 3974_G_7 | 3974 | G | 7 |  | Hydro |  | WUMS | Wisconsin | 55 | Wood | 141 | 55141 | 0.6 | 0 | 1903 | 9999 |  |  | N | Hydro | [12 empty] | 0 | 0 | 0 | 0
Wisconsin Rapids | 3974_G_1 | 3974 | G | 1 |  | Hydro |  | WUMS | Wisconsin | 55 | Wood | 141 | 55141 | 2.3 | 0 | 1920 | 9999 |  |  | N | Hydro | [12 empty] | 0 | 0 | 0 | 0
Whiting | 3975_G_10 | 3975 | G | 10 |  | Hydro |  | WUMS | Wisconsin | 55 | Portage | 97 | 55097 | 0.3 | 0 | 1891 | 9999 |  |  | N | Hydro | [12 empty] | 0 | 0 | 0 | 0
Whiting | 3975_G_1 | 3975 | G | 1 |  | Hydro |  | WUMS | Wisconsin | 55 | Portage | 97 | 55097 | 1.2 | 0 | 1963 | 9999 |  |  | N | Hydro | [12 empty] | 0 | 0 | 0 | 0
Whiting | 3975_G_2 | 3975 | G | 2 |  | Hydro |  | WUMS | Wisconsin | 55 | Portage | 97 | 55097 | 0.5 | 0 | 1891 | 9999 |  |  | N | Hydro | [12 empty] | 0 | 0 | 0 | 0
Whiting | 3975_G_3 | 3975 | G | 3 |  | Hydro |  | WUMS | Wisconsin | 55 | Portage | 97 | 55097 | 0.5 | 0 | 1891 | 9999 |  |  | N | Hydro | [12 empty] | 0 | 0 | 0 | 0
Whiting | 3975_G_4 | 3975 | G | 4 |  | Hydro |  | WUMS | Wisconsin | 55 | Portage | 97 | 55097 | 0.5 | 0 | 1891 | 9999 |  |  | N | Hydro | [12 empty] | 0 | 0 | 0 | 0
Whiting | 3975_G_5 | 3975 | G | 5 |  | Hydro |  | WUMS | Wisconsin | 55 | Portage | 97 | 55097 | 0.5 | 0 | 1891 | 9999 |  |  | N | Hydro | [12 empty] | 0 | 0 | 0 | 0
Whiting | 3975_G_6 | 3975 | G | 6 |  | Hydro |  | WUMS | Wisconsin | 55 | Portage | 97 | 55097 | 0.5 | 0 | 1891 | 9999 |  |  | N | Hydro | [12 empty] | 0 | 0 | 0 | 0
Whiting | 3975_G_7 | 3975 | G | 7 |  | Hydro |  | WUMS | Wisconsin | 55 | Portage | 97 | 55097 | 0.5 | 0 | 1891 | 9999 |  |  | N | Hydro | [12 empty] | 0 | 0 | 0 | 0
Whiting | 3975_G_8 | 3975 | G | 8 |  | Hydro |  | WUMS | Wisconsin | 55 | Portage | 97 | 55097 | 0.3 | 0 | 1891 | 9999 |  |  | N | Hydro | [12 empty] | 0 | 0 | 0 | 0
Whiting | 3975_G_9 | 3975 | G | 9 |  | Hydro |  | WUMS | Wisconsin | 55 | Portage | 97 | 55097 | 0.3 | 0 | 1891 | 9999 |  |  | N | Hydro | [12 empty] | 0 | 0 | 0 | 0
Gordon | 3976_G_4 | 3976 | G | 4 |  | Combustion Turbine | IC Engine | MRO | Wisconsin | 55 | Douglas | 31 | 55031 | 0.7 | 15305 | 1949 | 9999 |  |  | N | Distillate Fuel Oil | [11 empty] | 3 | 2.5048 | 2.5048 | 2.5048 | 2.5048
Gordon | 3976_G_5 | 3976 | G | 5 |  | Combustion Turbine | IC Engine | MRO | Wisconsin | 55 | Douglas | 31 | 55031 | 2.8 | 15305 | 2001 | 9999 |  |  | N | Distillate Fuel Oil | [11 empty] | 3 | 2.5048 | 2.5048 | 2.5048 | 2.5048
Gordon | 3976_G_3 | 3976 | G | 3 |  | Combustion Turbine | IC Engine | MRO | Wisconsin | 55 | Douglas | 31 | 55031 | 0.7 | 15305 | 1955 | 9999 |  |  | N | Distillate Fuel Oil | [11 empty] | 3 | 2.5048 | 2.5048 | 2.5048 | 2.5048
Gordon | 3976_G_6 | 3976 | G | 6 |  | Combustion Turbine | IC Engine | MRO | Wisconsin | 55 | Douglas | 31 | 55031 | 2.8 | 15305 | 2001 | 9999 |  |  | N | Distillate Fuel Oil | [11 empty] | 3 | 2.5048 | 2.5048 | 2.5048 | 2.5048
Bay Front | 3982_B_1 | 3982 | B | 1 | 2568 | Biomass |  | MRO | Wisconsin | 55 | Ashland | 3 | 55003 | 22 | 18720 | 1954 | 9999 | stoker/SPR | dry | N | Biomass |  |  |  |  | SNCR |  |  | B |  |  |  | 3.2 | 0.26154 | 0.17 | 0.26154 | 0.17
Bay Front | 3982_B_5 | 3982 | B | 5 | 2572 | Biomass |  | MRO | Wisconsin | 55 | Ashland | 3 | 55003 | 30 | 12513 | 1960 | 9999 | cyclone | wet | N | Biomass | [7 empty] | C |  |  |  | 3.2 | 0.26132 | 0.26132 | 0.26132 | 0.26132
Bay Front | 3982_B_2 | 3982 | B | 2 | 2569 | Biomass |  | MRO | Wisconsin | 55 | Ashland | 3 | 55003 | 22 | 16190 | 1952 | 9999 | stoker/SPR | dry | N | Biomass |  |  |  |  | SNCR |  |  | B |  |  |  | 3.2 | 0.26154 | 0.17 | 0.26154 | 0.17
Big Falls | 3983_G_1 | 3983 | G | 1 |  | Hydro |  | MRO | Wisconsin | 55 | Rusk | 107 | 55107 | 2.5 | 0 | 1922 | 9999 |  |  | N | Hydro | [12 empty] | 0 | 0 | 0 | 0
Big Falls | 3983_G_2 | 3983 | G | 2 |  | Hydro |  | MRO | Wisconsin | 55 | Rusk | 107 | 55107 | 2.4 | 0 | 1922 | 9999 |  |  | N | Hydro | [12 empty] | 0 | 0 | 0 | 0
Big Falls | 3983_G_3 | 3983 | G | 3 |  | Hydro |  | MRO | Wisconsin | 55 | Rusk | 107 | 55107 | 2.49 | 0 | 1922 | 9999 |  |  | N | Hydro | [12 empty] | 0 | 0 | 0 | 0
Flambeau | 3984_G_1 | 3984 | G | 1 |  | Combustion Turbine | Combustion Turbine | MRO | Wisconsin | 55 | Price | 99 | 55099 | 17 | 18786 | 1969 | 9999 |  |  | N | Natural Gas, Distillate Fuel Oil | [11 empty] | 3 | 0.47635 | 0.47635 | 0.47635 | 0.47635
Ladysmith | 3986_G_3 | 3986 | G | 3 |  | Hydro |  | MRO | Wisconsin | 55 | Rusk | 107 | 55107 | 1.11 | 0 | 1983 | 9999 |  |  | N | Hydro | [12 empty] | 0 | 0 | 0 | 0
Ladysmith | 3986_G_1 | 3986 | G | 1 |  | Hydro |  | MRO | Wisconsin | 55 | Rusk | 107 | 55107 | 0.89 | 0 | 1941 | 9999 |  |  | N | Hydro | [12 empty] | 0 | 0 | 0 | 0
Ladysmith | 3986_G_2 | 3986 | G | 2 |  | Hydro |  | MRO | Wisconsin | 55 | Rusk | 107 | 55107 | 0.86 | 0 | 1941 | 9999 |  |  | N | Hydro | [12 empty] | 0 | 0 | 0 | 0
Thornapple | 3988_G_2 | 3988 | G | 2 |  | Hydro |  | MRO | Wisconsin | 55 | Rusk | 107 | 55107 | 0.86 | 0 | 1927 | 9999 |  |  | N | Hydro | [12 empty] | 0 | 0 | 0 | 0
Thornapple | 3988_G_1 | 3988 | G | 1 |  | Hydro |  | MRO | Wisconsin | 55 | Rusk | 107 | 55107 | 0.81 | 0 | 1927 | 9999 |  |  | N | Hydro | [12 empty] | 0 | 0 | 0 | 0
White River | 3989_G_2 | 3989 | G | 2 |  | Hydro |  | MRO | Wisconsin | 55 | Ashland | 3 | 55003 | 0.42 | 0 | 1907 | 9999 |  |  | N | Hydro | [12 empty] | 0 | 0 | 0 | 0
White River | 3989_G_1 | 3989 | G | 1 |  | Hydro |  | MRO | Wisconsin | 55 | Ashland | 3 | 55003 | 0.42 | 0 | 1907 | 9999 |  |  | N | Hydro | [12 empty] | 0 | 0 | 0 | 0
Fitchburg | 3991_G_1 | 3991 | G | 1 | 90092 | Combustion Turbine | Combustion Turbine | WUMS | Wisconsin | 55 | Dane | 25 | 55025 | 22.1 | 16349 | 1973 | 9999 |  |  | N | Natural Gas, Distillate Fuel Oil | [11 empty] | 3 | 0.47635 | 0.47635 | 0.47635 | 0.47635
Fitchburg | 3991_G_2 | 3991 | G | 2 | 90093 | Combustion Turbine | Combustion Turbine | WUMS | Wisconsin | 55 | Dane | 25 | 55025 | 21.7 | 16349 | 1973 | 9999 |  |  | N | Natural Gas, Distillate Fuel Oil | [11 empty] | 3 | 0.47635 | 0.47635 | 0.47635 | 0.47635
Blount Street | 3992_B_8 | 3992 | B | 8 | 2578 | Coal Steam |  | WUMS | Wisconsin | 55 | Dane | 25 | 55025 | 49 | 10330.8853 | 1957 | 9999 | wall | dry | N | Bituminous |  |  |  | LNB |  |  |  | ESPC + C |  |  |  | 4.25 | 0.3797 | 0.3797 | 0.32 | 0.32 | Cold-side ESP + Cyclone | 0.64 | 0.97 | 1 | 0.64 | 0.97 | 1
Blount Street | 3992_B_9 | 3992 | B | 9 | 2579 | Coal Steam |  | WUMS | Wisconsin | 55 | Dane | 25 | 55025 | 48.2 | 10330.8853 | 1961 | 9999 | wall | dry | N | Bituminous |  |  |  | LNB |  |  |  | ESPC + C |  |  |  | 4.25 | 0.4345 | 0.4345 | 0.33532 | 0.33532 | Cold-side ESP + Cyclone | 0.64 | 0.97 | 1 | 0.64 | 0.97 | 1
Blount Street | 3992_B_7 | 3992 | B | 7 | 2577 | Coal Steam |  | WUMS | Wisconsin | 55 | Dane | 25 | 55025 | 22.4 | 12713 | 1949 | 9999 | wall | dry | N | Bituminous | [7 empty] | ESPC + C |  |  |  | 4.25 | 0.6343 | 0.6343 | 0.32633 | 0.32633 | Cold-side ESP + Cyclone | 0.64 | 0.97 | 1 | 0.64 | 0.97 | 1
Blount Street | 3992_B_6 | 3992 | B | 6 | 2576 | O/G Steam |  | WUMS | Wisconsin | 55 | Dane | 25 | 55025 | 21.8689 | 11526 | 1943 | 9999 | wall | wet | N | Natural Gas, Distillate Fuel Oil | [11 empty] | 0 | 0.0953 | 0.0953 | 0.0953 | 0.0953
Blount Street | 3992_B_5 | 3992 | B | 5 | 2575 | O/G Steam |  | WUMS | Wisconsin | 55 | Dane | 25 | 55025 | 21.8689 | 13645 | 1938 | 9999 | vertical | dry | N | Natural Gas, Distillate Fuel Oil | [11 empty] | 0 | 0.1323 | 0.1323 | 0.1323 | 0.1323
Blount Street | 3992_B_3 | 3992 | B | 3 | 2574 | O/G Steam |  | WUMS | Wisconsin | 55 | Dane | 25 | 55025 | 17.4951 | 14500 | 1968 | 9999 | wall |  | N | Natural Gas, Distillate Fuel Oil | [11 empty] | 0 | 0.318 | 0.318 | 0.295 | 0.295
Blount Street | 3992_B_11 | 3992 | B | 11 | 2573 | O/G Steam |  | WUMS | Wisconsin | 55 | Dane | 25 | 55025 | 8.7476 | 11331.8554 | 1964 | 9999 | wall | dry | N | Natural Gas, Distillate Fuel Oil | [11 empty] | 0 | 0.1029 | 0.1029 | 0.1029 | 0.1029
Sycamore | 3993_G_1 | 3993 | G | 1 |  | Combustion Turbine | Combustion Turbine | WUMS | Wisconsin | 55 | Dane | 25 | 55025 | 14.7 | 18398 | 1967 | 9999 |  |  | N | Natural Gas, Distillate Fuel Oil | [11 empty] | 3 | 0.47635 | 0.47635 | 0.47635 | 0.47635
Sycamore | 3993_G_2 | 3993 | G | 2 |  | Combustion Turbine | Combustion Turbine | WUMS | Wisconsin | 55 | Dane | 25 | 55025 | 20.8 | 18398 | 1971 | 9999 |  |  | N | Natural Gas, Distillate Fuel Oil | [11 empty] | 3 | 0.47635 | 0.47635 | 0.47635 | 0.47635
Arpin Dam | 3995_G_3 | 3995 | G | 3 |  | Hydro |  | MRO | Wisconsin | 55 | Sawyer | 113 | 55113 | 0.2 | 0 | 1973 | 9999 |  |  | N | Hydro | [12 empty] | 0 | 0 | 0 | 0
Arpin Dam | 3995_G_2 | 3995 | G | 2 |  | Hydro |  | MRO | Wisconsin | 55 | Sawyer | 113 | 55113 | 0.6 | 0 | 1971 | 9999 |  |  | N | Hydro | [12 empty] | 0 | 0 | 0 | 0
Arpin Dam | 3995_G_1 | 3995 | G | 1 |  | Hydro |  | MRO | Wisconsin | 55 | Sawyer | 113 | 55113 | 0.6 | 0 | 1971 | 9999 |  |  | N | Hydro | [12 empty] | 0 | 0 | 0 | 0
Cedar Falls | 3998_G_2 | 3998 | G | 2 |  | Hydro |  | MRO | Wisconsin | 55 | Dunn | 33 | 55033 | 2.28 | 0 | 1910 | 9999 |  |  | N | Hydro | [12 empty] | 0 | 0 | 0 | 0
Cedar Falls | 3998_G_1 | 3998 | G | 1 |  | Hydro |  | MRO | Wisconsin | 55 | Dunn | 33 | 55033 | 2.64 | 0 | 1915 | 9999 |  |  | N | Hydro | [12 empty] | 0 | 0 | 0 | 0
Cedar Falls | 3998_G_3 | 3998 | G | 3 |  | Hydro |  | MRO | Wisconsin | 55 | Dunn | 33 | 55033 | 2.33 | 0 | 1911 | 9999 |  |  | N | Hydro | [12 empty] | 0 | 0 | 0 | 0
Chippewa Falls | 4000_G_1 | 4000 | G | 1 |  | Hydro |  | MRO | Wisconsin | 55 | Chippewa | 17 | 55017 | 3.79 | 0 | 1928 | 9999 |  |  | N | Hydro | [12 empty] | 0 | 0 | 0 | 0
Chippewa Falls | 4000_G_2 | 4000 | G | 2 |  | Hydro |  | MRO | Wisconsin | 55 | Chippewa | 17 | 55017 | 4.01 | 0 | 1928 | 9999 |  |  | N | Hydro | [12 empty] | 0 | 0 | 0 | 0
Chippewa Falls | 4000_G_3 | 4000 | G | 3 |  | Hydro |  | MRO | Wisconsin | 55 | Chippewa | 17 | 55017 | 3.89 | 0 | 1928 | 9999 |  |  | N | Hydro | [12 empty] | 0 | 0 | 0 | 0
Chippewa Falls | 4000_G_4 | 4000 | G | 4 |  | Hydro |  | MRO | Wisconsin | 55 | Chippewa | 17 | 55017 | 3.89 | 0 | 1928 | 9999 |  |  | N | Hydro | [12 empty] | 0 | 0 | 0 | 0
Chippewa Falls | 4000_G_5 | 4000 | G | 5 |  | Hydro |  | MRO | Wisconsin | 55 | Chippewa | 17 | 55017 | 3.88 | 0 | 1928 | 9999 |  |  | N | Hydro | [12 empty] | 0 | 0 | 0 | 0
Chippewa Falls | 4000_G_6 | 4000 | G | 6 |  | Hydro |  | MRO | Wisconsin | 55 | Chippewa | 17 | 55017 | 4.01 | 0 | 1928 | 9999 |  |  | N | Hydro | [12 empty] | 0 | 0 | 0 | 0
Dells | 4002_G_5 | 4002 | G | 5 |  | Hydro |  | MRO | Wisconsin | 55 | Eau Claire | 35 | 55035 | 1.34 | 0 | 1930 | 9999 |  |  | N | Hydro | [12 empty] | 0 | 0 | 0 | 0
Dells | 4002_G_4 | 4002 | G | 4 |  | Hydro |  | MRO | Wisconsin | 55 | Eau Claire | 35 | 55035 | 2.7 | 0 | 1930 | 9999 |  |  | N | Hydro | [12 empty] | 0 | 0 | 0 | 0
Dells | 4002_G_3 | 4002 | G | 3 |  | Hydro |  | MRO | Wisconsin | 55 | Eau Claire | 35 | 55035 | 2.7 | 0 | 1930 | 9999 |  |  | N | Hydro | [12 empty] | 0 | 0 | 0 | 0
Dells | 4002_G_1 | 4002 | G | 1 |  | Hydro |  | MRO | Wisconsin | 55 | Eau Claire | 35 | 55035 | 2.9 | 0 | 1922 | 9999 |  |  | N | Hydro | [12 empty] | 0 | 0 | 0 | 0
Dells | 4002_G_2 | 4002 | G | 2 |  | Hydro |  | MRO | Wisconsin | 55 | Eau Claire | 35 | 55035 | 2.7 | 0 | 1924 | 9999 |  |  | N | Hydro | [12 empty] | 0 | 0 | 0 | 0
French Island | 4005_B_1 | 4005 | B | 1 |  | Municipal Solid Waste |  | MRO | Wisconsin | 55 | La Crosse | 63 | 55063 | 14.5 | 10400 | 1940 | 9999 |  |  | N | MSW |  |  | 50 |  | SNCR |  |  | B + C | ACI | 2005 | 50 | 0.11 | 0.41077 | 0.267 | 0.41077 | 0.267 |  | 0.5 | 0.5 | 0.5 | 0.5 | 0.5 | 0.5
French Island | 4005_B_2 | 4005 | B | 2 |  | Municipal Solid Waste |  | MRO | Wisconsin | 55 | La Crosse | 63 | 55063 | 14.5 | 10400 | 1940 | 9999 |  |  | N | MSW |  |  | 50 |  | SNCR |  |  | B + C | ACI | 2005 | 50 | 0.11 | 0.41077 | 0.267 | 0.41077 | 0.267 |  | 0.5 | 0.5 | 0.5 | 0.5 | 0.5 | 0.5
French Island | 4005_G_4 | 4005 | G | 4 | 90032 | Combustion Turbine | Combustion Turbine | MRO | Wisconsin | 55 | La Crosse | 63 | 55063 | 73.17 | 14994 | 1974 | 9999 |  |  | N | Distillate Fuel Oil | [11 empty] | 0.66 | 0.75614 | 0.75614 | 0.75614 | 0.75614
French Island | 4005_G_3 | 4005 | G | 3 | 90016 | Combustion Turbine | Combustion Turbine | MRO | Wisconsin | 55 | La Crosse | 63 | 55063 | 73.53 | 14994 | 1974 | 9999 |  |  | N | Distillate Fuel Oil | [11 empty] | 0.66 | 0.75614 | 0.75614 | 0.75614 | 0.75614
Holcombe | 4007_G_3 | 4007 | G | 3 |  | Hydro |  | MRO | Wisconsin | 55 | Chippewa | 17 | 55017 | 11.76 | 0 | 1950 | 9999 |  |  | N | Hydro | [12 empty] | 0 | 0 | 0 | 0
Holcombe | 4007_G_1 | 4007 | G | 1 |  | Hydro |  | MRO | Wisconsin | 55 | Chippewa | 17 | 55017 | 11.76 | 0 | 1950 | 9999 |  |  | N | Hydro | [12 empty] | 0 | 0 | 0 | 0
Holcombe | 4007_G_2 | 4007 | G | 2 |  | Hydro |  | MRO | Wisconsin | 55 | Chippewa | 17 | 55017 | 11.75 | 0 | 1950 | 9999 |  |  | N | Hydro | [12 empty] | 0 | 0 | 0 | 0
Jim Falls | 4008_G_2 | 4008 | G | 2 |  | Hydro |  | MRO | Wisconsin | 55 | Chippewa | 17 | 55017 | 28.26 | 0 | 1988 | 9999 |  |  | N | Hydro | [12 empty] | 0 | 0 | 0 | 0
Jim Falls | 4008_G_4 | 4008 | G | 4 |  | Hydro |  | MRO | Wisconsin | 55 | Chippewa | 17 | 55017 | 0.5 | 0 | 1988 | 9999 |  |  | N | Hydro | [12 empty] | 0 | 0 | 0 | 0
Jim Falls | 4008_G_1 | 4008 | G | 1 |  | Hydro |  | MRO | Wisconsin | 55 | Chippewa | 17 | 55017 | 27.96 | 0 | 1988 | 9999 |  |  | N | Hydro | [12 empty] | 0 | 0 | 0 | 0
Menomonie | 4009_G_1 | 4009 | G | 1 |  | Hydro |  | MRO | Wisconsin | 55 | Dunn | 33 | 55033 | 2.66 | 0 | 1958 | 9999 |  |  | N | Hydro | [12 empty] | 0 | 0 | 0 | 0
Menomonie | 4009_G_2 | 4009 | G | 2 |  | Hydro |  | MRO | Wisconsin | 55 | Dunn | 33 | 55033 | 2.72 | 0 | 1958 | 9999 |  |  | N | Hydro | [12 empty] | 0 | 0 | 0 | 0
St Croix Falls | 4011_G_6 | 4011 | G | 6 |  | Hydro |  | MRO | Wisconsin | 55 | Polk | 95 | 55095 | 3.29 | 0 | 1910 | 9999 |  |  | N | Hydro | [12 empty] | 0 | 0 | 0 | 0
St Croix Falls | 4011_G_7 | 4011 | G | 7 |  | Hydro |  | MRO | Wisconsin | 55 | Polk | 95 | 55095 | 3.39 | 0 | 1911 | 9999 |  |  | N | Hydro | [12 empty] | 0 | 0 | 0 | 0
St Croix Falls | 4011_G_3 | 4011 | G | 3 |  | Hydro |  | MRO | Wisconsin | 55 | Polk | 95 | 55095 | 2.99 | 0 | 1905 | 9999 |  |  | N | Hydro | [12 empty] | 0 | 0 | 0 | 0
St Croix Falls | 4011_G_8 | 4011 | G | 8 |  | Hydro |  | MRO | Wisconsin | 55 | Polk | 95 | 55095 | 3.19 | 0 | 1911 | 9999 |  |  | N | Hydro | [12 empty] | 0 | 0 | 0 | 0
St Croix Falls | 4011_G_4 | 4011 | G | 4 |  | Hydro |  | MRO | Wisconsin | 55 | Polk | 95 | 55095 | 2.99 | 0 | 1905 | 9999 |  |  | N | Hydro | [12 empty] | 0 | 0 | 0 | 0
St Croix Falls | 4011_G_1 | 4011 | G | 1 |  | Hydro |  | MRO | Wisconsin | 55 | Polk | 95 | 55095 | 3.29 | 0 | 1905 | 9999 |  |  | N | Hydro | [12 empty] | 0 | 0 | 0 | 0
St Croix Falls | 4011_G_2 | 4011 | G | 2 |  | Hydro |  | MRO | Wisconsin | 55 | Polk | 95 | 55095 | 2.99 | 0 | 1905 | 9999 |  |  | N | Hydro | [12 empty] | 0 | 0 | 0 | 0
St Croix Falls | 4011_G_5 | 4011 | G | 5 |  | Hydro |  | MRO | Wisconsin | 55 | Polk | 95 | 55095 | 3.39 | 0 | 1910 | 9999 |  |  | N | Hydro | [12 empty] | 0 | 0 | 0 | 0
Trego | 4012_G_2 | 4012 | G | 2 |  | Hydro |  | MRO | Wisconsin | 55 | Washburn | 129 | 55129 | 0.61 | 0 | 1926 | 9999 |  |  | N | Hydro | [12 empty] | 0 | 0 | 0 | 0
Trego | 4012_G_1 | 4012 | G | 1 |  | Hydro |  | MRO | Wisconsin | 55 | Washburn | 129 | 55129 | 0.88 | 0 | 1926 | 9999 |  |  | N | Hydro | [12 empty] | 0 | 0 | 0 | 0
Wheaton | 4014_G_2 | 4014 | G | 2 | 89999 | Combustion Turbine | Combustion Turbine | MRO | Wisconsin | 55 | Chippewa | 17 | 55017 | 72 | 12521 | 1973 | 9999 |  |  | N | Natural Gas, Distillate Fuel Oil | [11 empty] | 0.4815 | 0.5 | 0.5 | 0.5 | 0.5
Wheaton | 4014_G_5 | 4014 | G | 5 | 90002 | Combustion Turbine | Combustion Turbine | MRO | Wisconsin | 55 | Chippewa | 17 | 55017 | 81 | 12021 | 1973 | 9999 |  |  | N | Distillate Fuel Oil | [11 empty] | 0.45116 | 0.75614 | 0.75614 | 0.75614 | 0.75614
Wheaton | 4014_G_4 | 4014 | G | 4 | 90001 | Combustion Turbine | Combustion Turbine | MRO | Wisconsin | 55 | Chippewa | 17 | 55017 | 72 | 12521 | 1973 | 9999 |  |  | N | Natural Gas, Distillate Fuel Oil | [11 empty] | 0.4815 | 0.5 | 0.5 | 0.5 | 0.5
Wheaton | 4014_G_1 | 4014 | G | 1 | 89998 | Combustion Turbine | Combustion Turbine | MRO | Wisconsin | 55 | Chippewa | 17 | 55017 | 72 | 12521 | 1973 | 9999 |  |  | N | Natural Gas, Distillate Fuel Oil | [11 empty] | 0.4815 | 0.5 | 0.5 | 0.5 | 0.5
Wheaton | 4014_G_6 | 4014 | G | 6 | 90003 | Combustion Turbine | Combustion Turbine | MRO | Wisconsin | 55 | Chippewa | 17 | 55017 | 81 | 12021 | 1973 | 9999 |  |  | N | Distillate Fuel Oil | [11 empty] | 0.45116 | 0.75614 | 0.75614 | 0.75614 | 0.75614
Wheaton | 4014_G_3 | 4014 | G | 3 | 90000 | Combustion Turbine | Combustion Turbine | MRO | Wisconsin | 55 | Chippewa | 17 | 55017 | 72 | 12521 | 1973 | 9999 |  |  | N | Natural Gas, Distillate Fuel Oil | [11 empty] | 0.4815 | 0.5 | 0.5 | 0.5 | 0.5
Wissota | 4015_G_3 | 4015 | G | 3 |  | Hydro |  | MRO | Wisconsin | 55 | Chippewa | 17 | 55017 | 6.09 | 0 | 1917 | 9999 |  |  | N | Hydro | [12 empty] | 0 | 0 | 0 | 0
Wissota | 4015_G_2 | 4015 | G | 2 |  | Hydro |  | MRO | Wisconsin | 55 | Chippewa | 17 | 55017 | 6.22 | 0 | 1917 | 9999 |  |  | N | Hydro | [12 empty] | 0 | 0 | 0 | 0
Wissota | 4015_G_4 | 4015 | G | 4 |  | Hydro |  | MRO | Wisconsin | 55 | Chippewa | 17 | 55017 | 6.09 | 0 | 1917 | 9999 |  |  | N | Hydro | [12 empty] | 0 | 0 | 0 | 0
Wissota | 4015_G_5 | 4015 | G | 5 |  | Hydro |  | MRO | Wisconsin | 55 | Chippewa | 17 | 55017 | 5.99 | 0 | 1917 | 9999 |  |  | N | Hydro | [12 empty] | 0 | 0 | 0 | 0
Wissota | 4015_G_6 | 4015 | G | 6 |  | Hydro |  | MRO | Wisconsin | 55 | Chippewa | 17 | 55017 | 6.09 | 0 | 1917 | 9999 |  |  | N | Hydro | [12 empty] | 0 | 0 | 0 | 0
Wissota | 4015_G_1 | 4015 | G | 1 |  | Hydro |  | MRO | Wisconsin | 55 | Chippewa | 17 | 55017 | 6.09 | 0 | 1917 | 9999 |  |  | N | Hydro | [12 empty] | 0 | 0 | 0 | 0
Clam River Dam | 4018_G_2 | 4018 | G | 2 |  | Hydro |  | MRO | Wisconsin | 55 | Burnett | 13 | 55013 | 0.4 | 0 | 1942 | 9999 |  |  | N | Hydro | [12 empty] | 0 | 0 | 0 | 0
Clam River Dam | 4018_G_3 | 4018 | G | 3 |  | Hydro |  | MRO | Wisconsin | 55 | Burnett | 13 | 55013 | 0.4 | 0 | 1967 | 9999 |  |  | N | Hydro | [12 empty] | 0 | 0 | 0 | 0
Clam River Dam | 4018_G_1 | 4018 | G | 1 |  | Hydro |  | MRO | Wisconsin | 55 | Burnett | 13 | 55013 | 0.4 | 0 | 1942 | 9999 |  |  | N | Hydro | [12 empty] | 0 | 0 | 0 | 0
Danbury Dam | 4019_G_2 | 4019 | G | 2 |  | Hydro |  | MRO | Wisconsin | 55 | Burnett | 13 | 55013 | 0.3 | 0 | 1927 | 9999 |  |  | N | Hydro | [12 empty] | 0 | 0 | 0 | 0
Danbury Dam | 4019_G_1 | 4019 | G | 1 |  | Hydro |  | MRO | Wisconsin | 55 | Burnett | 13 | 55013 | 0.1 | 0 | 1921 | 9999 |  |  | N | Hydro | [12 empty] | 0 | 0 | 0 | 0
Danbury Dam | 4019_G_HY3 | 4019 | G | HY3 |  | Hydro |  | MRO | Wisconsin | 55 | Burnett | 13 | 55013 | 0.6 | 0 | 1950 | 9999 |  |  | N | Hydro | [12 empty] | 0 | 0 | 0 | 0
Frederic Diesel | 4020_G_8 | 4020 | G | 8 |  | Combustion Turbine | IC Engine | MRO | Wisconsin | 55 | Polk | 95 | 55095 | 2.5 | 14340 | 2000 | 9999 |  |  | N | Distillate Fuel Oil | [11 empty] | 3 | 2.5048 | 2.5048 | 2.5048 | 2.5048
Frederic Diesel | 4020_G_4 | 4020 | G | 4 |  | Combustion Turbine | IC Engine | MRO | Wisconsin | 55 | Polk | 95 | 55095 | 0.6 | 14340 | 1955 | 9999 |  |  | N | Distillate Fuel Oil | [11 empty] | 3 | 2.5048 | 2.5048 | 2.5048 | 2.5048
Frederic Diesel | 4020_G_3 | 4020 | G | 3 |  | Combustion Turbine | IC Engine | MRO | Wisconsin | 55 | Polk | 95 | 55095 | 0.7 | 14340 | 1949 | 9999 |  |  | N | Distillate Fuel Oil | [11 empty] | 3 | 2.5048 | 2.5048 | 2.5048 | 2.5048
Frederic Diesel | 4020_G_10 | 4020 | G | 10 |  | Combustion Turbine | IC Engine | MRO | Wisconsin | 55 | Polk | 95 | 55095 | 2.5 | 14340 | 2000 | 9999 |  |  | N | Distillate Fuel Oil | [11 empty] | 3 | 2.5048 | 2.5048 | 2.5048 | 2.5048
Frederic Diesel | 4020_G_7 | 4020 | G | 7 |  | Combustion Turbine | IC Engine | MRO | Wisconsin | 55 | Polk | 95 | 55095 | 1.8 | 14340 | 1975 | 9999 |  |  | N | Distillate Fuel Oil | [11 empty] | 3 | 2.5048 | 2.5048 | 2.5048 | 2.5048
Frederic Diesel | 4020_G_9 | 4020 | G | 9 |  | Combustion Turbine | IC Engine | MRO | Wisconsin | 55 | Polk | 95 | 55095 | 2.5 | 14340 | 2000 | 9999 |  |  | N | Distillate Fuel Oil | [11 empty] | 3 | 2.5048 | 2.5048 | 2.5048 | 2.5048
Frederic Diesel | 4020_G_5 | 4020 | G | 5 |  | Combustion Turbine | IC Engine | MRO | Wisconsin | 55 | Polk | 95 | 55095 | 0.5 | 14340 | 1955 | 9999 |  |  | N | Distillate Fuel Oil | [11 empty] | 3 | 2.5048 | 2.5048 | 2.5048 | 2.5048
Frederic Diesel | 4020_G_2 | 4020 | G | 2 |  | Combustion Turbine | IC Engine | MRO | Wisconsin | 55 | Polk | 95 | 55095 | 0.7 | 14340 | 1948 | 9999 |  |  | N | Distillate Fuel Oil | [11 empty] | 3 | 2.5048 | 2.5048 | 2.5048 | 2.5048
Frederic Diesel | 4020_G_6 | 4020 | G | 6 |  | Combustion Turbine | IC Engine | MRO | Wisconsin | 55 | Polk | 95 | 55095 | 1.7 | 14340 | 1970 | 9999 |  |  | N | Distillate Fuel Oil | [11 empty] | 3 | 2.5048 | 2.5048 | 2.5048 | 2.5048
Grantsburg Diesel | 4021_G_1A | 4021 | G | 1A |  | Combustion Turbine | IC Engine | MRO | Wisconsin | 55 | Burnett | 13 | 55013 | 0.8 | 13914 | 1995 | 9999 |  |  | N | Distillate Fuel Oil | [11 empty] | 3 | 2.5048 | 2.5048 | 2.5048 | 2.5048
Grantsburg Diesel | 4021_G_2 | 4021 | G | 2 |  | Combustion Turbine | IC Engine | MRO | Wisconsin | 55 | Burnett | 13 | 55013 | 0.8 | 13914 | 1963 | 9999 |  |  | N | Distillate Fuel Oil | [11 empty] | 3 | 2.5048 | 2.5048 | 2.5048 | 2.5048
Grantsburg Diesel | 4021_G_3 | 4021 | G | 3 |  | Combustion Turbine | IC Engine | MRO | Wisconsin | 55 | Burnett | 13 | 55013 | 0.9 | 13914 | 1968 | 9999 |  |  | N | Distillate Fuel Oil | [11 empty] | 3 | 2.5048 | 2.5048 | 2.5048 | 2.5048
Grantsburg Diesel | 4021_G_4 | 4021 | G | 4 |  | Combustion Turbine | IC Engine | MRO | Wisconsin | 55 | Burnett | 13 | 55013 | 2 | 13914 | 1975 | 9999 |  |  | N | Distillate Fuel Oil | [11 empty] | 3 | 2.5048 | 2.5048 | 2.5048 | 2.5048
Port Washington Generating Station | 4040_G_2CT1 | 4040 | G | 2CT1 | 89431 | Combined Cycle |  | WUMS | Wisconsin | 55 | Ozaukee | 89 | 55089 | 167 | 7274 | 2005 | 9999 |  |  | N | Natural Gas |  |  |  | DLNB | SCR | [6 empty] | 0 | 0.115 | 0.023 | 0.115 | 0.023
Port Washington Generating Station | 4040_G_ST2 | 4040 | G | ST2 |  | Combined Cycle |  | WUMS | Wisconsin | 55 | Ozaukee | 89 | 55089 | 241 | 7274 | 2005 | 9999 |  |  | N | Natural Gas |  |  |  | DLNB | SCR | [6 empty] | 0 | 0.115 | 0.023 | 0.115 | 0.023
Port Washington Generating Station | 4040_G_2CT2 | 4040 | G | 2CT2 | 89432 | Combined Cycle |  | WUMS | Wisconsin | 55 | Ozaukee | 89 | 55089 | 167 | 7274 | 2005 | 9999 |  |  | N | Natural Gas |  |  |  | DLNB | SCR | [6 empty] | 0 | 0.115 | 0.023 | 0.115 | 0.023
Port Washington Generating Station | 4040_G_1CT2 | 4040 | G | 1CT2 | 89430 | Combined Cycle |  | WUMS | Wisconsin | 55 | Ozaukee | 89 | 55089 | 167 | 7274 | 2008 | 9999 |  |  | N | Natural Gas |  |  |  | DLNB | SCR | [6 empty] | 0 | 0.055 | 0.011 | 0.055 | 0.011
Port Washington Generating Station | 4040_G_1CT1 | 4040 | G | 1CT1 | 89429 | Combined Cycle |  | WUMS | Wisconsin | 55 | Ozaukee | 89 | 55089 | 167 | 7274 | 2008 | 9999 |  |  | N | Natural Gas |  |  |  | DLNB | SCR | [6 empty] | 0 | 0.055 | 0.011 | 0.055 | 0.011
Port Washington Generating Station | 4040_G_ST1 | 4040 | G | ST1 |  | Combined Cycle |  | WUMS | Wisconsin | 55 | Ozaukee | 89 | 55089 | 241 | 7274 | 2008 | 9999 |  |  | N | Natural Gas |  |  |  | DLNB | SCR | [6 empty] | 0 | 0.055 | 0.011 | 0.055 | 0.011
South Oak Creek | 4041_B_5 | 4041 | B | 5 | 2590 | Coal Steam |  | WUMS | Wisconsin | 55 | Milwaukee | 79 | 55079 | 261 | 9857 | 1959 | 9999 | wall | dry | N | Subbituminous |  |  |  | LA |  |  |  | ESPC |  |  |  | 3.2 | 0.164 | 0.164 | 0.164 | 0.164 | Cold-side ESP | 0.64 | 0.97 | 1 | 0.64 | 0.97 | 1
South Oak Creek | 4041_B_8 | 4041 | B | 8 | 2593 | Coal Steam |  | WUMS | Wisconsin | 55 | Milwaukee | 79 | 55079 | 312 | 9604 | 1967 | 9999 | tangential | dry | N | Subbituminous |  |  |  | LNC3 |  |  |  | ESPC |  |  |  | 3.2 | 0.133 | 0.133 | 0.1284 | 0.1284 | Cold-side ESP | 0.64 | 0.97 | 1 | 0.64 | 0.97 | 1
South Oak Creek | 4041_B_7 | 4041 | B | 7 | 2592 | Coal Steam |  | WUMS | Wisconsin | 55 | Milwaukee | 79 | 55079 | 298 | 9821 | 1965 | 9999 | tangential | dry | N | Subbituminous |  |  |  | LNC3 |  |  |  | ESPC |  |  |  | 3.2 | 0.133 | 0.133 | 0.1275 | 0.1275 | Cold-side ESP | 0.64 | 0.97 | 1 | 0.64 | 0.97 | 1
South Oak Creek | 4041_B_6 | 4041 | B | 6 | 2591 | Coal Steam |  | WUMS | Wisconsin | 55 | Milwaukee | 79 | 55079 | 264 | 9907 | 1961 | 9999 | wall | dry | N | Subbituminous |  |  |  | LA |  |  |  | ESPC |  |  |  | 3.2 | 0.164 | 0.164 | 0.164 | 0.164 | Cold-side ESP | 0.64 | 0.97 | 1 | 0.64 | 0.97 | 1
Valley | 4042_G_3 | 4042 | G | 3 | 2596 | Combustion Turbine | IC Engine | WUMS | Wisconsin | 55 | Milwaukee | 79 | 55079 | 3 | 15000 | 1969 | 9999 |  |  | N | Distillate Fuel Oil | [11 empty] | 3.28 | 0.3617 | 0.3617 | 0.3617 | 0.3617
Valley | 4042_B_4 | 4042 | B | 4 | 2597 | Coal Steam |  | WUMS | Wisconsin | 55 | Milwaukee | 79 | 55079 | 70 | 13199 | 1969 | 9999 | wall | dry | Y | Bituminous |  |  |  | LNB |  |  |  | B |  |  |  | 3.28 | 0.21 | 0.21 | 0.21 | 0.21 | Fabric Filter | 0.11 | 0.27 | 1 | 0.11 | 0.27 | 1
Valley | 4042_B_1 | 4042 | B | 1 | 2594 | Coal Steam |  | WUMS | Wisconsin | 55 | Milwaukee | 79 | 55079 | 70 | 13428 | 1968 | 9999 | wall | dry | Y | Bituminous |  |  |  | LNB |  |  |  | B |  |  |  | 3.28 | 0.21 | 0.21 | 0.21 | 0.21 | Fabric Filter | 0.11 | 0.27 | 1 | 0.11 | 0.27 | 1
Valley | 4042_B_3 | 4042 | B | 3 | 2596 | Coal Steam |  | WUMS | Wisconsin | 55 | Milwaukee | 79 | 55079 | 70 | 13199 | 1969 | 9999 | wall | dry | Y | Bituminous |  |  |  | LNB |  |  |  | B |  |  |  | 3.28 | 0.21 | 0.21 | 0.21 | 0.21 | Fabric Filter | 0.11 | 0.27 | 1 | 0.11 | 0.27 | 1
Valley | 4042_B_2 | 4042 | B | 2 | 2595 | Coal Steam |  | WUMS | Wisconsin | 55 | Milwaukee | 79 | 55079 | 70 | 13428 | 1968 | 9999 | wall | dry | Y | Bituminous |  |  |  | LNB |  |  |  | B |  |  |  | 3.28 | 0.21 | 0.21 | 0.21 | 0.21 | Fabric Filter | 0.11 | 0.27 | 1 | 0.11 | 0.27 | 1
Appleton | 4043_G_6 | 4043 | G | 6 |  | Hydro |  | WUMS | Wisconsin | 55 | Outagamie | 87 | 55087 | 0.3 | 0 | 1916 | 9999 |  |  | N | Hydro | [12 empty] | 0 | 0 | 0 | 0
Appleton | 4043_G_5 | 4043 | G | 5 |  | Hydro |  | WUMS | Wisconsin | 55 | Outagamie | 87 | 55087 | 0.3 | 0 | 1916 | 9999 |  |  | N | Hydro | [12 empty] | 0 | 0 | 0 | 0
Appleton | 4043_G_4 | 4043 | G | 4 |  | Hydro |  | WUMS | Wisconsin | 55 | Outagamie | 87 | 55087 | 0.6 | 0 | 1980 | 9999 |  |  | N | Hydro | [12 empty] | 0 | 0 | 0 | 0
Oconto Falls Upper | 4044_G_1 | 4044 | G | 1 |  | Hydro |  | WUMS | Wisconsin | 55 | Oconto | 83 | 55083 | 0.4 | 0 | 1924 | 9999 |  |  | N | Hydro | [12 empty] | 0 | 0 | 0 | 0
Oconto Falls Upper | 4044_G_2 | 4044 | G | 2 |  | Hydro |  | WUMS | Wisconsin | 55 | Oconto | 83 | 55083 | 0.4 | 0 | 1921 | 9999 |  |  | N | Hydro | [12 empty] | 0 | 0 | 0 | 0
Oconto Falls Upper | 4044_G_3 | 4044 | G | 3 |  | Hydro |  | WUMS | Wisconsin | 55 | Oconto | 83 | 55083 | 0.3 | 0 | 1918 | 9999 |  |  | N | Hydro | [12 empty] | 0 | 0 | 0 | 0
Pine | 4045_G_2 | 4045 | G | 2 |  | Hydro |  | WUMS | Wisconsin | 55 | Florence | 37 | 55037 | 0.9 | 0 | 1922 | 9999 |  |  | N | Hydro | [12 empty] | 0 | 0 | 0 | 0
Pine | 4045_G_1 | 4045 | G | 1 |  | Hydro |  | WUMS | Wisconsin | 55 | Florence | 37 | 55037 | 0.9 | 0 | 1922 | 9999 |  |  | N | Hydro | [12 empty] | 0 | 0 | 0 | 0
Point Beach | 4046_G_2 | 4046 | G | 2 |  | Nuclear |  | WUMS | Wisconsin | 55 | Manitowoc | 71 | 55071 | 601 | 10427 | 1972 | 2032 |  |  | N | Nuclear Fuel | [12 empty] | 0 | 0 | 0 | 0
Point Beach | 4046_G_1 | 4046 | G | 1 |  | Nuclear |  | WUMS | Wisconsin | 55 | Manitowoc | 71 | 55071 | 599 | 10427 | 1970 | 2030 |  |  | N | Nuclear Fuel | [12 empty] | 0 | 0 | 0 | 0
Point Beach | 4046_G_5 | 4046 | G | 5 |  | Combustion Turbine | Combustion Turbine | WUMS | Wisconsin | 55 | Manitowoc | 71 | 55071 | 15 | 17027 | 1969 | 9999 |  |  | N | Distillate Fuel Oil | [11 empty] | 3 | 0.80668 | 0.80668 | 0.80668 | 0.80668
Blackhawk | 4048_B_4 | 4048 | B | 4 | 9847 | O/G Steam |  | WUMS | Wisconsin | 55 | Rock | 105 | 55105 | 25.205 | 22416 | 1946 | 9999 |  |  | N | Natural Gas | [11 empty] | 0 | 0.16349 | 0.16349 | 0.16349 | 0.16349
Blackhawk | 4048_B_3 | 4048 | B | 3 | 9846 | O/G Steam |  | WUMS | Wisconsin | 55 | Rock | 105 | 55105 | 25.205 | 15840 | 1946 | 9999 |  |  | N | Natural Gas | [11 empty] | 0 | 0.16349 | 0.16349 | 0.16349 | 0.16349
Edgewater | 4050_B_4 | 4050 | B | 4 | 2599 | Coal Steam |  | WUMS | Wisconsin | 55 | Sheboygan | 117 | 55117 | 321.17 | 9924 | 1969 | 9999 | cyclone | wet | N | Bituminous, Subbituminous |  |  |  | OFA | SNCR |  | 2009 | ESPC |  |  |  | 3.2 | 0.1915 | 0.12448 | 0.1915 | 0.12448 | Cold-side ESP + SNCR | 0.64 | 0.97 | 0.93 | 0.64 | 0.97 | 0.93
Edgewater | 4050_B_5 | 4050 | B | 5 | 2600 | Coal Steam |  | WUMS | Wisconsin | 55 | Sheboygan | 117 | 55117 | 414.43 | 10128 | 1985 | 9999 | wall | dry | N | Bituminous, Subbituminous |  |  |  | LNB + OFA |  |  |  | ESPC |  |  |  | 1.2 | 0.1387 | 0.1387 | 0.1387 | 0.1387 | Cold-side ESP | 0.64 | 0.97 | 1 | 0.64 | 0.97 | 1
Edgewater | 4050_B_3 | 4050 | B | 3 | 2598 | Coal Steam |  | WUMS | Wisconsin | 55 | Sheboygan | 117 | 55117 | 75.91 | 11281 | 1951 | 9999 | cyclone | wet | N | Bituminous, Subbituminous |  |  |  | OFA | SNCR |  | 2009 | ESPC |  |  |  | 3.2 | 0.3569 | 0.23198 | 0.3569 | 0.23198 | Cold-side ESP + SNCR | 0.64 | 0.97 | 0.93 | 0.64 | 0.97 | 0.93
Kilbourn | 4053_G_2 | 4053 | G | 2 |  | Hydro |  | WUMS | Wisconsin | 55 | Columbia | 21 | 55021 | 1.9512 | 0 | 1939 | 9999 |  |  | N | Hydro | [12 empty] | 0 | 0 | 0 | 0
Kilbourn | 4053_G_HC6 | 4053 | G | HC6 |  | Hydro |  | WUMS | Wisconsin | 55 | Columbia | 21 | 55021 | 1.9512 | 0 | 1937 | 9999 |  |  | N | Hydro | [12 empty] | 0 | 0 | 0 | 0
Kilbourn | 4053_G_HC5 | 4053 | G | HC5 |  | Hydro |  | WUMS | Wisconsin | 55 | Columbia | 21 | 55021 | 1.9512 | 0 | 1935 | 9999 |  |  | N | Hydro | [12 empty] | 0 | 0 | 0 | 0
Kilbourn | 4053_G_HC1 | 4053 | G | HC1 |  | Hydro |  | WUMS | Wisconsin | 55 | Columbia | 21 | 55021 | 2.1463 | 0 | 1926 | 9999 |  |  | N | Hydro | [12 empty] | 0 | 0 | 0 | 0
Nelson Dewey | 4054_B_1 | 4054 | B | 1 | 2601 | Coal Steam |  | WUMS | Wisconsin | 55 | Grant | 43 | 55043 | 106.75 | 10772 | 1959 | 9999 | cyclone | wet | N | Bituminous, Subbituminous |  |  |  | OFA |  |  |  | ESPC |  |  |  | 3.2 | 0.378 | 0.378 | 0.3305 | 0.3305 | Cold-side ESP | 0.64 | 0.97 | 0.93 | 0.64 | 0.97 | 0.93
Nelson Dewey | 4054_B_2 | 4054 | B | 2 | 2602 | Coal Steam |  | WUMS | Wisconsin | 55 | Grant | 43 | 55043 | 111.08 | 10568 | 1962 | 9999 | cyclone | wet | N | Bituminous, Subbituminous |  |  |  | OFA |  |  |  | ESPC |  |  |  | 3.2 | 0.3695 | 0.3695 | 0.3391 | 0.3391 | Cold-side ESP | 0.64 | 0.97 | 0.93 | 0.64 | 0.97 | 0.93
Prairie Du Sac | 4056_G_8 | 4056 | G | 8 |  | Hydro |  | WUMS | Wisconsin | 55 | Sauk | 111 | 55111 | 2.2183 | 0 | 1940 | 9999 |  |  | N | Hydro | [12 empty] | 0 | 0 | 0 | 0
Prairie Du Sac | 4056_G_2 | 4056 | G | 2 |  | Hydro |  | WUMS | Wisconsin | 55 | Sauk | 111 | 55111 | 1.7746 | 0 | 1915 | 9999 |  |  | N | Hydro | [12 empty] | 0 | 0 | 0 | 0
Prairie Du Sac | 4056_G_3 | 4056 | G | 3 |  | Hydro |  | WUMS | Wisconsin | 55 | Sauk | 111 | 55111 | 3.0423 | 0 | 1920 | 9999 |  |  | N | Hydro | [12 empty] | 0 | 0 | 0 | 0
Prairie Du Sac | 4056_G_4 | 4056 | G | 4 |  | Hydro |  | WUMS | Wisconsin | 55 | Sauk | 111 | 55111 | 3.0423 | 0 | 1922 | 9999 |  |  | N | Hydro | [12 empty] | 0 | 0 | 0 | 0
Prairie Du Sac | 4056_G_5 | 4056 | G | 5 |  | Hydro |  | WUMS | Wisconsin | 55 | Sauk | 111 | 55111 | 2.2183 | 0 | 1938 | 9999 |  |  | N | Hydro | [12 empty] | 0 | 0 | 0 | 0
Prairie Du Sac | 4056_G_7 | 4056 | G | 7 |  | Hydro |  | WUMS | Wisconsin | 55 | Sauk | 111 | 55111 | 2.2183 | 0 | 1940 | 9999 |  |  | N | Hydro | [12 empty] | 0 | 0 | 0 | 0
Prairie Du Sac | 4056_G_1 | 4056 | G | 1 |  | Hydro |  | WUMS | Wisconsin | 55 | Sauk | 111 | 55111 | 1.2676 | 0 | 1914 | 9999 |  |  | N | Hydro | [12 empty] | 0 | 0 | 0 | 0
Prairie Du Sac | 4056_G_6 | 4056 | G | 6 |  | Hydro |  | WUMS | Wisconsin | 55 | Sauk | 111 | 55111 | 2.2183 | 0 | 1938 | 9999 |  |  | N | Hydro | [12 empty] | 0 | 0 | 0 | 0
Rock River | 4057_G_4 | 4057 | G | 4 | 89996 | Combustion Turbine | Combustion Turbine | WUMS | Wisconsin | 55 | Rock | 105 | 55105 | 15.62 | 21779 | 1968 | 9999 |  |  | N | Natural Gas | [11 empty] | 3 | 0.47635 | 0.47635 | 0.47635 | 0.47635
Rock River | 4057_G_5 | 4057 | G | 5 | 90249 | Combustion Turbine | Combustion Turbine | WUMS | Wisconsin | 55 | Rock | 105 | 55105 | 52.33 | 14265 | 1972 | 9999 |  |  | N | Natural Gas, Distillate Fuel Oil | [11 empty] | 3 | 0.38455 | 0.38455 | 0.38455 | 0.38455
Rock River | 4057_G_6 | 4057 | G | 6 | 90251 | Combustion Turbine | Combustion Turbine | WUMS | Wisconsin | 55 | Rock | 105 | 55105 | 52.39 | 14158 | 1972 | 9999 |  |  | N | Natural Gas, Distillate Fuel Oil | [11 empty] | 3 | 0.38455 | 0.38455 | 0.38455 | 0.38455
Rock River | 4057_G_3 | 4057 | G | 3 |  | Combustion Turbine | Combustion Turbine | WUMS | Wisconsin | 55 | Rock | 105 | 55105 | 24.01 | 12614 | 1967 | 9999 |  |  | N | Natural Gas, Distillate Fuel Oil | [11 empty] | 3 | 0.47635 | 0.47635 | 0.47635 | 0.47635
Rock River | 4057_B_1 | 4057 | B | 1 | 2603 | O/G Steam |  | WUMS | Wisconsin | 55 | Rock | 105 | 55105 | 72.57 | 14435 | 1954 | 9999 | cyclone | wet | N | Natural Gas, Distillate Fuel Oil | [7 empty] | ESPC |  |  |  | 0 | 0.2198 | 0.2198 | 0.1907 | 0.1907
Rock River | 4057_B_2 | 4057 | B | 2 | 2604 | O/G Steam |  | WUMS | Wisconsin | 55 | Rock | 105 | 55105 | 76.87 | 12169 | 1955 | 9999 | cyclone | wet | N | Natural Gas, Distillate Fuel Oil | [7 empty] | ESPC |  |  |  | 0 | 0.2544 | 0.2544 | 0.2544 | 0.2544
Sheepskin | 4059_G_1 | 4059 | G | 1 | 89984 | Combustion Turbine | Combustion Turbine | WUMS | Wisconsin | 55 | Rock | 105 | 55105 | 37.42 | 19469 | 1971 | 9999 |  |  | N | Natural Gas | [11 empty] | 3 | 0.47635 | 0.47635 | 0.47635 | 0.47635
Alexander | 4060_G_1 | 4060 | G | 1 |  | Hydro |  | WUMS | Wisconsin | 55 | Lincoln | 69 | 55069 | 0.93 | 0 | 1925 | 9999 |  |  | N | Hydro | [12 empty] | 0 | 0 | 0 | 0
Alexander | 4060_G_3 | 4060 | G | 3 |  | Hydro |  | WUMS | Wisconsin | 55 | Lincoln | 69 | 55069 | 0.93 | 0 | 1925 | 9999 |  |  | N | Hydro | [12 empty] | 0 | 0 | 0 | 0
Alexander | 4060_G_2 | 4060 | G | 2 |  | Hydro |  | WUMS | Wisconsin | 55 | Lincoln | 69 | 55069 | 0.93 | 0 | 1925 | 9999 |  |  | N | Hydro | [12 empty] | 0 | 0 | 0 | 0
Caldron Falls | 4061_G_1 | 4061 | G | 1 |  | Hydro |  | WUMS | Wisconsin | 55 | Marinette | 75 | 55075 | 3.4 | 0 | 1924 | 9999 |  |  | N | Hydro | [12 empty] | 0 | 0 | 0 | 0
Caldron Falls | 4061_G_2 | 4061 | G | 2 |  | Hydro |  | WUMS | Wisconsin | 55 | Marinette | 75 | 55075 | 3.4 | 0 | 1924 | 9999 |  |  | N | Hydro | [12 empty] | 0 | 0 | 0 | 0
Eagle River | 4062_G_2 | 4062 | G | 2 |  | Combustion Turbine | IC Engine | WUMS | Wisconsin | 55 | Vilas | 125 | 55125 | 2.05 | 10939 | 1964 | 9999 |  |  | N | Distillate Fuel Oil | [11 empty] | 3 | 2.5048 | 2.5048 | 2.5048 | 2.5048
Eagle River | 4062_G_1 | 4062 | G | 1 |  | Combustion Turbine | IC Engine | WUMS | Wisconsin | 55 | Vilas | 125 | 55125 | 2.05 | 10939 | 1964 | 9999 |  |  | N | Distillate Fuel Oil | [11 empty] | 3 | 2.5048 | 2.5048 | 2.5048 | 2.5048
Grandfather Falls | 4063_G_1 | 4063 | G | 1 |  | Hydro |  | WUMS | Wisconsin | 55 | Lincoln | 69 | 55069 | 11 | 0 | 1938 | 9999 |  |  | N | Hydro | [12 empty] | 0 | 0 | 0 | 0
Grandfather Falls | 4063_G_2 | 4063 | G | 2 |  | Hydro |  | WUMS | Wisconsin | 55 | Lincoln | 69 | 55069 | 6.2 | 0 | 1938 | 9999 |  |  | N | Hydro | [12 empty] | 0 | 0 | 0 | 0
Hat Rapids | 4064_G_1 | 4064 | G | 1 |  | Hydro |  | WUMS | Wisconsin | 55 | Oneida | 85 | 55085 | 0.47 | 0 | 1923 | 9999 |  |  | N | Hydro | [12 empty] | 0 | 0 | 0 | 0
Hat Rapids | 4064_G_2A | 4064 | G | 2A |  | Hydro |  | WUMS | Wisconsin | 55 | Oneida | 85 | 55085 | 0.29 | 0 | 1984 | 9999 |  |  | N | Hydro | [12 empty] | 0 | 0 | 0 | 0
Hat Rapids | 4064_G_3A | 4064 | G | 3A |  | Hydro |  | WUMS | Wisconsin | 55 | Oneida | 85 | 55085 | 0.24 | 0 | 1984 | 9999 |  |  | N | Hydro | [12 empty] | 0 | 0 | 0 | 0
High Falls | 4065_G_5 | 4065 | G | 5 |  | Hydro |  | WUMS | Wisconsin | 55 | Marinette | 75 | 55075 | 0.28 | 0 | 1923 | 9999 |  |  | N | Hydro | [12 empty] | 0 | 0 | 0 | 0
High Falls | 4065_G_3 | 4065 | G | 3 |  | Hydro |  | WUMS | Wisconsin | 55 | Marinette | 75 | 55075 | 0.28 | 0 | 1923 | 9999 |  |  | N | Hydro | [12 empty] | 0 | 0 | 0 | 0
High Falls | 4065_G_1 | 4065 | G | 1 |  | Hydro |  | WUMS | Wisconsin | 55 | Marinette | 75 | 55075 | 0.28 | 0 | 1923 | 9999 |  |  | N | Hydro | [12 empty] | 0 | 0 | 0 | 0
High Falls | 4065_G_4 | 4065 | G | 4 |  | Hydro |  | WUMS | Wisconsin | 55 | Marinette | 75 | 55075 | 0.28 | 0 | 1923 | 9999 |  |  | N | Hydro | [12 empty] | 0 | 0 | 0 | 0
High Falls | 4065_G_2 | 4065 | G | 2 |  | Hydro |  | WUMS | Wisconsin | 55 | Marinette | 75 | 55075 | 0.28 | 0 | 1923 | 9999 |  |  | N | Hydro | [12 empty] | 0 | 0 | 0 | 0
Johnson Falls | 4067_G_2 | 4067 | G | 2 |  | Hydro |  | WUMS | Wisconsin | 55 | Marinette | 75 | 55075 | 0.45 | 0 | 1923 | 9999 |  |  | N | Hydro | [12 empty] | 0 | 0 | 0 | 0
Johnson Falls | 4067_G_1 | 4067 | G | 1 |  | Hydro |  | WUMS | Wisconsin | 55 | Marinette | 75 | 55075 | 0.45 | 0 | 1923 | 9999 |  |  | N | Hydro | [12 empty] | 0 | 0 | 0 | 0
Merrill | 4068_G_1 | 4068 | G | 1 |  | Hydro |  | WUMS | Wisconsin | 55 | Lincoln | 69 | 55069 | 0.4 | 0 | 1917 | 9999 |  |  | N | Hydro | [12 empty] | 0 | 0 | 0 | 0
Merrill | 4068_G_2 | 4068 | G | 2 |  | Hydro |  | WUMS | Wisconsin | 55 | Lincoln | 69 | 55069 | 0.4 | 0 | 1917 | 9999 |  |  | N | Hydro | [12 empty] | 0 | 0 | 0 | 0
Merrill | 4068_G_3 | 4068 | G | 3 |  | Hydro |  | WUMS | Wisconsin | 55 | Lincoln | 69 | 55069 | 1.5 | 0 | 1984 | 9999 |  |  | N | Hydro | [12 empty] | 0 | 0 | 0 | 0
Potato Rapids | 4071_G_1 | 4071 | G | 1 |  | Hydro |  | WUMS | Wisconsin | 55 | Marinette | 75 | 55075 | 0.19 | 0 | 1926 | 9999 |  |  | N | Hydro | [12 empty] | 0 | 0 | 0 | 0
Potato Rapids | 4071_G_3 | 4071 | G | 3 |  | Hydro |  | WUMS | Wisconsin | 55 | Marinette | 75 | 55075 | 0.15 | 0 | 1921 | 9999 |  |  | N | Hydro | [12 empty] | 0 | 0 | 0 | 0
Potato Rapids | 4071_G_2 | 4071 | G | 2 |  | Hydro |  | WUMS | Wisconsin | 55 | Marinette | 75 | 55075 | 0.15 | 0 | 1921 | 9999 |  |  | N | Hydro | [12 empty] | 0 | 0 | 0 | 0
Pulliam | 4072_G_31 | 4072 | G | 31 | 9282 | Combustion Turbine | Combustion Turbine | WUMS | Wisconsin | 55 | Brown | 9 | 55009 | 86.4 | 12564 | 2003 | 9999 |  |  | N | Natural Gas, Distillate Fuel Oil |  |  |  | DLNB + H2O | SCR | [6 empty] | 3 | 0.0312 | 0.0264 | 0.0312 | 0.0264
Pulliam | 4072_B_8 | 4072 | B | 8 | 2610 | Coal Steam |  | WUMS | Wisconsin | 55 | Brown | 9 | 55009 | 133.2 | 10364 | 1964 | 9999 | wall | dry | N | Bituminous, Subbituminous |  |  |  | LNB |  |  |  | ESPC |  |  |  | 0.5 | 0.2896 | 0.2896 | 0.21801 | 0.21801 | Cold-side ESP | 0.64 | 0.97 | 1 | 0.64 | 0.97 | 1
Pulliam | 4072_B_7 | 4072 | B | 7 | 2609 | Coal Steam |  | WUMS | Wisconsin | 55 | Brown | 9 | 55009 | 87.8 | 11125 | 1958 | 9999 | wall | dry | N | Bituminous, Subbituminous |  |  |  | LNB |  |  |  | ESPC |  |  |  | 0.5 | 0.3843 | 0.3843 | 0.24898 | 0.24898 | Cold-side ESP | 0.64 | 0.97 | 1 | 0.64 | 0.97 | 1
Pulliam | 4072_B_6 | 4072 | B | 6 | 2608 | Coal Steam |  | WUMS | Wisconsin | 55 | Brown | 9 | 55009 | 71.5 | 12153 | 1951 | 9999 | wall | dry | N | Bituminous, Subbituminous |  |  |  | LNB |  |  |  | ESPC |  |  |  | 0.5 | 0.8639 | 0.8639 | 0.55971 | 0.55971 | Cold-side ESP | 0.64 | 0.97 | 1 | 0.64 | 0.97 | 1
Pulliam | 4072_B_5 | 4072 | B | 5 | 2607 | Coal Steam |  | WUMS | Wisconsin | 55 | Brown | 9 | 55009 | 48.6 | 12699 | 1949 | 9999 | wall | dry | N | Bituminous, Subbituminous |  |  |  | LNB |  |  |  | ESPC |  |  |  | 0.5 | 0.859 | 0.859 | 0.55654 | 0.55654 | Cold-side ESP | 0.64 | 0.97 | 1 | 0.64 | 0.97 | 1
Sandstone Rapids | 4074_G_2 | 4074 | G | 2 |  | Hydro |  | WUMS | Wisconsin | 55 | Marinette | 75 | 55075 | 0.5 | 0 | 1925 | 9999 |  |  | N | Hydro | [12 empty] | 0 | 0 | 0 | 0
Sandstone Rapids | 4074_G_1 | 4074 | G | 1 |  | Hydro |  | WUMS | Wisconsin | 55 | Marinette | 75 | 55075 | 0.5 | 0 | 1925 | 9999 |  |  | N | Hydro | [12 empty] | 0 | 0 | 0 | 0
Tomahawk | 4075_G_1 | 4075 | G | 1 |  | Hydro |  | WUMS | Wisconsin | 55 | Lincoln | 69 | 55069 | 1.25 | 0 | 1938 | 9999 |  |  | N | Hydro | [12 empty] | 0 | 0 | 0 | 0
Tomahawk | 4075_G_2 | 4075 | G | 2 |  | Hydro |  | WUMS | Wisconsin | 55 | Lincoln | 69 | 55069 | 1.25 | 0 | 1938 | 9999 |  |  | N | Hydro | [12 empty] | 0 | 0 | 0 | 0
West Marinette | 4076_G_32 | 4076 | G | 32 | 89873 | Combustion Turbine | Combustion Turbine | WUMS | Wisconsin | 55 | Marinette | 75 | 55075 | 39.3 | 15040 | 1973 | 9999 |  |  | N | Natural Gas, Distillate Fuel Oil | [11 empty] | 3 | 0.47635 | 0.47635 | 0.47635 | 0.47635
West Marinette | 4076_G_33 | 4076 | G | 33 | 2611 | Combustion Turbine | Combustion Turbine | WUMS | Wisconsin | 55 | Marinette | 75 | 55075 | 75 | 14489 | 1993 | 9999 |  |  | N | Natural Gas, Distillate Fuel Oil |  |  |  | H2O | [7 empty] | 3 | 0.1176 | 0.1176 | 0.1176 | 0.1176
West Marinette | 4076_G_31 | 4076 | G | 31 | 89871 | Combustion Turbine | Combustion Turbine | WUMS | Wisconsin | 55 | Marinette | 75 | 55075 | 43 | 15040 | 1971 | 9999 |  |  | N | Natural Gas, Distillate Fuel Oil | [11 empty] | 3 | 0.47635 | 0.47635 | 0.47635 | 0.47635
Wausau | 4077_G_2 | 4077 | G | 2 |  | Hydro |  | WUMS | Wisconsin | 55 | Marathon | 73 | 55073 | 1.2 | 0 | 1921 | 9999 |  |  | N | Hydro | [12 empty] | 0 | 0 | 0 | 0
Wausau | 4077_G_1 | 4077 | G | 1 |  | Hydro |  | WUMS | Wisconsin | 55 | Marathon | 73 | 55073 | 1.2 | 0 | 1921 | 9999 |  |  | N | Hydro | [12 empty] | 0 | 0 | 0 | 0
Wausau | 4077_G_3 | 4077 | G | 3 |  | Hydro |  | WUMS | Wisconsin | 55 | Marathon | 73 | 55073 | 1.2 | 0 | 1924 | 9999 |  |  | N | Hydro | [12 empty] | 0 | 0 | 0 | 0
Weston | 4078_G_31 | 4078 | G | 31 | 89867 | Combustion Turbine | Combustion Turbine | WUMS | Wisconsin | 55 | Marathon | 73 | 55073 | 16.8 | 13949 | 1969 | 9999 |  |  | N | Natural Gas, Distillate Fuel Oil | [11 empty] | 3 | 0.47635 | 0.47635 | 0.47635 | 0.47635
Weston | 4078_G_32 | 4078 | G | 32 | 89867 | Combustion Turbine | Combustion Turbine | WUMS | Wisconsin | 55 | Marathon | 73 | 55073 | 47 | 13949 | 1973 | 9999 |  |  | N | Natural Gas, Distillate Fuel Oil | [11 empty] | 3 | 0.47635 | 0.47635 | 0.47635 | 0.47635
Weston | 4078_B_3 | 4078 | B | 3 | 2615 | Coal Steam |  | WUMS | Wisconsin | 55 | Marathon | 73 | 55073 | 338 | 10254 | 1981 | 9999 | tangential | dry | N | Bituminous, Subbituminous |  |  |  | LNB + OFA |  |  |  | B |  |  |  | 1.2 | 0.2488 | 0.2488 | 0.1634 | 0.1634 | Fabric Filter | 0.11 | 0.27 | 1 | 0.11 | 0.27 | 1
Weston | 4078_B_2 | 4078 | B | 2 | 2614 | Coal Steam |  | WUMS | Wisconsin | 55 | Marathon | 73 | 55073 | 86 | 11041 | 1960 | 9999 | wall | dry | N | Bituminous, Subbituminous |  |  |  | LNB + OFA |  |  |  | ESPC |  |  |  | 1.2 | 0.3686 | 0.3686 | 0.3686 | 0.3686 | Cold-side ESP | 0.64 | 0.97 | 1 | 0.64 | 0.97 | 1
Weston | 4078_B_1 | 4078 | B | 1 | 2613 | Coal Steam |  | WUMS | Wisconsin | 55 | Marathon | 73 | 55073 | 62 | 13221 | 1954 | 9999 | wall | dry | N | Bituminous, Subbituminous |  |  |  | LNB + OFA |  |  |  | ESPC |  |  |  | 1.2 | 0.7939 | 0.7939 | 0.7939 | 0.7939 | Cold-side ESP | 0.64 | 0.97 | 1 | 0.64 | 0.97 | 1
Weston | 4078_B_4 | 4078 | B | 4 | 89565 | Coal Steam |  | WUMS | Wisconsin | 55 | Marathon | 73 | 55073 | 519 | 8763 | 2008 | 9999 | wall | dry | N | Bituminous, Subbituminous | Dry Scrubber | 2008 | 92 | LNB | SCR | 2008 |  | B | ACI | 2008 | 90 | 1.11 | 0.6 | 0.06 | 0.6 | 0.06 | Fabric Filter + SCR + Dry Scrubber | 0.1 | 0.1 | 0.1 | 0.1 | 0.1 | 0.1
Castle Rock | 4079_G_4 | 4079 | G | 4 |  | Hydro |  | WUMS | Wisconsin | 55 | Adams | 1 | 55001 | 2.27 | 0 | 1950 | 9999 |  |  | N | Hydro | [12 empty] | 0 | 0 | 0 | 0
Castle Rock | 4079_G_3 | 4079 | G | 3 |  | Hydro |  | WUMS | Wisconsin | 55 | Adams | 1 | 55001 | 2.27 | 0 | 1950 | 9999 |  |  | N | Hydro | [12 empty] | 0 | 0 | 0 | 0
Castle Rock | 4079_G_1 | 4079 | G | 1 |  | Hydro |  | WUMS | Wisconsin | 55 | Adams | 1 | 55001 | 2.27 | 0 | 1951 | 9999 |  |  | N | Hydro | [12 empty] | 0 | 0 | 0 | 0
Castle Rock | 4079_G_2 | 4079 | G | 2 |  | Hydro |  | WUMS | Wisconsin | 55 | Adams | 1 | 55001 | 2.27 | 0 | 1950 | 9999 |  |  | N | Hydro | [12 empty] | 0 | 0 | 0 | 0
Castle Rock | 4079_G_5 | 4079 | G | 5 |  | Hydro |  | WUMS | Wisconsin | 55 | Adams | 1 | 55001 | 2.27 | 0 | 1950 | 9999 |  |  | N | Hydro | [12 empty] | 0 | 0 | 0 | 0
Petenwell | 4080_G_3 | 4080 | G | 3 |  | Hydro |  | WUMS | Wisconsin | 55 | Juneau | 57 | 55057 | 3.79 | 0 | 1949 | 9999 |  |  | N | Hydro | [12 empty] | 0 | 0 | 0 | 0
Petenwell | 4080_G_4 | 4080 | G | 4 |  | Hydro |  | WUMS | Wisconsin | 55 | Juneau | 57 | 55057 | 3.79 | 0 | 1950 | 9999 |  |  | N | Hydro | [12 empty] | 0 | 0 | 0 | 0
Petenwell | 4080_G_1 | 4080 | G | 1 |  | Hydro |  | WUMS | Wisconsin | 55 | Juneau | 57 | 55057 | 3.79 | 0 | 1949 | 9999 |  |  | N | Hydro | [12 empty] | 0 | 0 | 0 | 0
Petenwell | 4080_G_2 | 4080 | G | 2 |  | Hydro |  | WUMS | Wisconsin | 55 | Juneau | 57 | 55057 | 3.79 | 0 | 1949 | 9999 |  |  | N | Hydro | [12 empty] | 0 | 0 | 0 | 0
Arcadia Electric | 4100_G_1 | 4100 | G | 1 |  | Combustion Turbine | IC Engine | MRO | Wisconsin | 55 | Trempealeau | 121 | 55121 | 1.3 | 13622 | 1956 | 9999 |  |  | N | Distillate Fuel Oil | [11 empty] | 3 | 2.5048 | 2.5048 | 2.5048 | 2.5048
Arcadia Electric | 4100_G_2 | 4100 | G | 2 |  | Combustion Turbine | IC Engine | MRO | Wisconsin | 55 | Trempealeau | 121 | 55121 | 0.96 | 13952 | 1947 | 9999 |  |  | N | Distillate Fuel Oil | [11 empty] | 3 | 2.5048 | 2.5048 | 2.5048 | 2.5048
Arcadia Electric | 4100_G_8 | 4100 | G | 8 |  | Combustion Turbine | IC Engine | MRO | Wisconsin | 55 | Trempealeau | 121 | 55121 | 1.93 | 11071 | 2002 | 9999 |  |  | N | Distillate Fuel Oil | [11 empty] | 3 | 2.5048 | 2.5048 | 2.5048 | 2.5048
Arcadia Electric | 4100_G_7 | 4100 | G | 7 |  | Combustion Turbine | IC Engine | MRO | Wisconsin | 55 | Trempealeau | 121 | 55121 | 1.98 | 11071 | 2002 | 9999 |  |  | N | Distillate Fuel Oil | [11 empty] | 3 | 2.5048 | 2.5048 | 2.5048 | 2.5048
Arcadia Electric | 4100_G_6 | 4100 | G | 6 |  | Combustion Turbine | IC Engine | MRO | Wisconsin | 55 | Trempealeau | 121 | 55121 | 2.9 | 11071 | 1987 | 9999 |  |  | N | Natural Gas, Distillate Fuel Oil | [11 empty] | 3 | 2.5048 | 2.5048 | 2.5048 | 2.5048
Arcadia Electric | 4100_G_5 | 4100 | G | 5 |  | Combustion Turbine | IC Engine | MRO | Wisconsin | 55 | Trempealeau | 121 | 55121 | 2.99 | 11071 | 1972 | 9999 |  |  | N | Natural Gas, Distillate Fuel Oil | [11 empty] | 3 | 2.5048 | 2.5048 | 2.5048 | 2.5048
Arcadia Electric | 4100_G_4 | 4100 | G | 4 |  | Combustion Turbine | IC Engine | MRO | Wisconsin | 55 | Trempealeau | 121 | 55121 | 0.21 | 14555 | 1930 | 9999 |  |  | N | Distillate Fuel Oil | [11 empty] | 3 | 2.5048 | 2.5048 | 2.5048 | 2.5048
Arcadia Electric | 4100_G_3 | 4100 | G | 3 |  | Combustion Turbine | IC Engine | MRO | Wisconsin | 55 | Trempealeau | 121 | 55121 | 0.41 | 14270 | 1940 | 9999 |  |  | N | Distillate Fuel Oil | [11 empty] | 3 | 2.5048 | 2.5048 | 2.5048 | 2.5048
Arcadia Electric | 4100_G_9 | 4100 | G | 9 |  | Combustion Turbine | IC Engine | MRO | Wisconsin | 55 | Trempealeau | 121 | 55121 | 1.94 | 11071 | 2002 | 9999 |  |  | N | Distillate Fuel Oil | [11 empty] | 3 | 2.5048 | 2.5048 | 2.5048 | 2.5048
Barron | 4102_G_8 | 4102 | G | 8 |  | Combustion Turbine | IC Engine | MRO | Wisconsin | 55 | Barron | 5 | 55005 | 1.3 | 11420 | 1954 | 9999 |  |  | N | Distillate Fuel Oil | [11 empty] | 3 | 2.5048 | 2.5048 | 2.5048 | 2.5048
Barron | 4102_G_H2 | 4102 | G | H2 |  | Hydro |  | MRO | Wisconsin | 55 | Barron | 5 | 55005 | 0.1 | 0 | 1923 | 9999 |  |  | N | Hydro | [12 empty] | 0 | 0 | 0 | 0
Barron | 4102_G_7 | 4102 | G | 7 |  | Combustion Turbine | IC Engine | MRO | Wisconsin | 55 | Barron | 5 | 55005 | 0.6 | 13834 | 1944 | 9999 |  |  | N | Distillate Fuel Oil | [11 empty] | 3 | 2.5048 | 2.5048 | 2.5048 | 2.5048
Barron | 4102_G_4 | 4102 | G | 4 |  | Combustion Turbine | IC Engine | MRO | Wisconsin | 55 | Barron | 5 | 55005 | 1.1 | 11420 | 1998 | 9999 |  |  | N | Distillate Fuel Oil | [11 empty] | 3 | 2.5048 | 2.5048 | 2.5048 | 2.5048
Barron | 4102_G_3A | 4102 | G | 3A |  | Combustion Turbine | IC Engine | MRO | Wisconsin | 55 | Barron | 5 | 55005 | 1.1 | 11420 | 1998 | 9999 |  |  | N | Distillate Fuel Oil | [11 empty] | 3 | 2.5048 | 2.5048 | 2.5048 | 2.5048
Barron | 4102_G_2A | 4102 | G | 2A |  | Combustion Turbine | IC Engine | MRO | Wisconsin | 55 | Barron | 5 | 55005 | 1.1 | 11420 | 1998 | 9999 |  |  | N | Distillate Fuel Oil | [11 empty] | 3 | 2.5048 | 2.5048 | 2.5048 | 2.5048
Barron | 4102_G_1A | 4102 | G | 1A |  | Combustion Turbine | IC Engine | MRO | Wisconsin | 55 | Barron | 5 | 55005 | 1.1 | 11420 | 1998 | 9999 |  |  | N | Distillate Fuel Oil | [11 empty] | 3 | 2.5048 | 2.5048 | 2.5048 | 2.5048
Barron | 4102_G_9 | 4102 | G | 9 |  | Combustion Turbine | IC Engine | MRO | Wisconsin | 55 | Barron | 5 | 55005 | 2 | 11420 | 1960 | 9999 |  |  | N | Distillate Fuel Oil | [11 empty] | 3 | 2.5048 | 2.5048 | 2.5048 | 2.5048
Cashton | 4107_G_5 | 4107 | G | 5 |  | Combustion Turbine | IC Engine | MRO | Wisconsin | 55 | Monroe | 81 | 55081 | 1.1 | 11082 | 1970 | 9999 |  |  | N | Natural Gas, Distillate Fuel Oil | [11 empty] | 3 | 2.271 | 2.271 | 2.271 | 2.271
Cashton | 4107_G_3 | 4107 | G | 3 |  | Combustion Turbine | IC Engine | MRO | Wisconsin | 55 | Monroe | 81 | 55081 | 0.4 | 12139 | 1932 | 9999 |  |  | N | Distillate Fuel Oil | [11 empty] | 3 | 2.5048 | 2.5048 | 2.5048 | 2.5048
Cashton | 4107_G_6 | 4107 | G | 6 |  | Combustion Turbine | IC Engine | MRO | Wisconsin | 55 | Monroe | 81 | 55081 | 2 | 10408 | 2002 | 9999 |  |  | N | Distillate Fuel Oil | [11 empty] | 3 | 2.5048 | 2.5048 | 2.5048 | 2.5048
Cumberland | 4112_G_3 | 4112 | G | 3 |  | Combustion Turbine | IC Engine | MRO | Wisconsin | 55 | Barron | 5 | 55005 | 0.2 | 13045 | 1939 | 9999 |  |  | N | Distillate Fuel Oil | [11 empty] | 3 | 2.5048 | 2.5048 | 2.5048 | 2.5048
Cumberland | 4112_G_2 | 4112 | G | 2 |  | Combustion Turbine | IC Engine | MRO | Wisconsin | 55 | Barron | 5 | 55005 | 0.22 | 13045 | 1939 | 9999 |  |  | N | Distillate Fuel Oil | [11 empty] | 3 | 2.5048 | 2.5048 | 2.5048 | 2.5048
Cumberland | 4112_G_1 | 4112 | G | 1 |  | Combustion Turbine | IC Engine | MRO | Wisconsin | 55 | Barron | 5 | 55005 | 0.63 | 13045 | 1945 | 9999 |  |  | N | Distillate Fuel Oil | [11 empty] | 3 | 2.5048 | 2.5048 | 2.5048 | 2.5048
Cumberland | 4112_G_8 | 4112 | G | 8 |  | Combustion Turbine | IC Engine | MRO | Wisconsin | 55 | Barron | 5 | 55005 | 2.81 | 11174 | 2001 | 9999 |  |  | N | Natural Gas, Distillate Fuel Oil | [11 empty] | 3 | 2.271 | 2.271 | 2.271 | 2.271
Cumberland | 4112_G_4 | 4112 | G | 4 |  | Combustion Turbine | IC Engine | MRO | Wisconsin | 55 | Barron | 5 | 55005 | 1.24 | 11174 | 1954 | 9999 |  |  | N | Distillate Fuel Oil | [11 empty] | 3 | 2.5048 | 2.5048 | 2.5048 | 2.5048
Cumberland | 4112_G_5 | 4112 | G | 5 |  | Combustion Turbine | IC Engine | MRO | Wisconsin | 55 | Barron | 5 | 55005 | 2.05 | 11174 | 1966 | 9999 |  |  | N | Natural Gas, Distillate Fuel Oil | [11 empty] | 3 | 2.271 | 2.271 | 2.271 | 2.271
Cumberland | 4112_G_6 | 4112 | G | 6 |  | Combustion Turbine | IC Engine | MRO | Wisconsin | 55 | Barron | 5 | 55005 | 6.72 | 11174 | 1979 | 9999 |  |  | N | Distillate Fuel Oil | [11 empty] | 3 | 2.5048 | 2.5048 | 2.5048 | 2.5048
Cumberland | 4112_G_7 | 4112 | G | 7 |  | Combustion Turbine | IC Engine | MRO | Wisconsin | 55 | Barron | 5 | 55005 | 6.22 | 11174 | 2001 | 9999 |  |  | N | Natural Gas, Distillate Fuel Oil | [11 empty] | 3 | 2.271 | 2.271 | 2.271 | 2.271
Elroy | 4113_G_2A | 4113 | G | 2A |  | Combustion Turbine | IC Engine | MRO | Wisconsin | 55 | Juneau | 57 | 55057 | 2.2 | 10123 | 2005 | 9999 |  |  | N | Distillate Fuel Oil | [11 empty] | 5.5 | 2.5048 | 2.5048 | 2.5048 | 2.5048
Elroy | 4113_G_5 | 4113 | G | 5 |  | Combustion Turbine | IC Engine | MRO | Wisconsin | 55 | Juneau | 57 | 55057 | 2.2 | 11088 | 1972 | 9999 |  |  | N | Natural Gas, Distillate Fuel Oil | [11 empty] | 5.5 | 2.5048 | 2.5048 | 2.5048 | 2.5048
Elroy | 4113_G_1A | 4113 | G | 1A |  | Combustion Turbine | IC Engine | MRO | Wisconsin | 55 | Juneau | 57 | 55057 | 2.2 | 10123 | 2005 | 9999 |  |  | N | Distillate Fuel Oil | [11 empty] | 5.5 | 2.5048 | 2.5048 | 2.5048 | 2.5048
Fennimore | 4114_G_8 | 4114 | G | 8 |  | Combustion Turbine | IC Engine | WUMS | Wisconsin | 55 | Grant | 43 | 55043 | 1.97 | 10575 | 1999 | 9999 |  |  | N | Distillate Fuel Oil | [11 empty] | 3 | 2.5048 | 2.5048 | 2.5048 | 2.5048
Fennimore | 4114_G_4 | 4114 | G | 4 |  | Combustion Turbine | IC Engine | WUMS | Wisconsin | 55 | Grant | 43 | 55043 | 1.11 | 10575 | 1964 | 9999 |  |  | N | Distillate Fuel Oil | [11 empty] | 3 | 2.5048 | 2.5048 | 2.5048 | 2.5048
Fennimore | 4114_G_7 | 4114 | G | 7 |  | Combustion Turbine | IC Engine | WUMS | Wisconsin | 55 | Grant | 43 | 55043 | 1.99 | 10575 | 1999 | 9999 |  |  | N | Distillate Fuel Oil | [11 empty] | 3 | 2.5048 | 2.5048 | 2.5048 | 2.5048
Fennimore | 4114_G_5 | 4114 | G | 5 |  | Combustion Turbine | IC Engine | WUMS | Wisconsin | 55 | Grant | 43 | 55043 | 0.97 | 10575 | 1952 | 9999 |  |  | N | Distillate Fuel Oil | [11 empty] | 3 | 2.5048 | 2.5048 | 2.5048 | 2.5048
Fennimore | 4114_G_6 | 4114 | G | 6 |  | Combustion Turbine | IC Engine | WUMS | Wisconsin | 55 | Grant | 43 | 55043 | 1.97 | 10575 | 1999 | 9999 |  |  | N | Distillate Fuel Oil | [11 empty] | 3 | 2.5048 | 2.5048 | 2.5048 | 2.5048
Kaukauna Gas Turbine | 4118_G_GT1 | 4118 | G | GT1 |  | Combustion Turbine | Combustion Turbine | WUMS | Wisconsin | 55 | Outagamie | 87 | 55087 | 15.81 | 19174 | 1969 | 9999 |  |  | N | Natural Gas, Distillate Fuel Oil | [11 empty] | 3 | 0.47635 | 0.47635 | 0.47635 | 0.47635
Little Chute | 4119_G_2 | 4119 | G | 2 |  | Hydro |  | WUMS | Wisconsin | 55 | Outagamie | 87 | 55087 | 1.1 | 0 | 1948 | 9999 |  |  | N | Hydro | [12 empty] | 0 | 0 | 0 | 0
Little Chute | 4119_G_3 | 4119 | G | 3 |  | Hydro |  | WUMS | Wisconsin | 55 | Outagamie | 87 | 55087 | 1.1 | 0 | 1948 | 9999 |  |  | N | Hydro | [12 empty] | 0 | 0 | 0 | 0
Little Chute | 4119_G_1 | 4119 | G | 1 |  | Hydro |  | WUMS | Wisconsin | 55 | Outagamie | 87 | 55087 | 1.1 | 0 | 1948 | 9999 |  |  | N | Hydro | [12 empty] | 0 | 0 | 0 | 0
New Badger | 4120_G_2 | 4120 | G | 2 |  | Hydro |  | WUMS | Wisconsin | 55 | Outagamie | 87 | 55087 | 1.8 | 0 | 1928 | 9999 |  |  | N | Hydro | [12 empty] | 0 | 0 | 0 | 0
New Badger | 4120_G_1 | 4120 | G | 1 |  | Hydro |  | WUMS | Wisconsin | 55 | Outagamie | 87 | 55087 | 1.8 | 0 | 1928 | 9999 |  |  | N | Hydro | [12 empty] | 0 | 0 | 0 | 0
Old Badger | 4121_G_3 | 4121 | G | 3 |  | Hydro |  | WUMS | Wisconsin | 55 | Outagamie | 87 | 55087 | 1 | 0 | 1907 | 9999 |  |  | N | Hydro | [12 empty] | 0 | 0 | 0 | 0
Old Badger | 4121_G_4 | 4121 | G | 4 |  | Hydro |  | WUMS | Wisconsin | 55 | Outagamie | 87 | 55087 | 1 | 0 | 1907 | 9999 |  |  | N | Hydro | [12 empty] | 0 | 0 | 0 | 0
Rapide Croche | 4122_G_4 | 4122 | G | 4 |  | Hydro |  | WUMS | Wisconsin | 55 | Outagamie | 87 | 55087 | 0.6 | 0 | 1926 | 9999 |  |  | N | Hydro | [12 empty] | 0 | 0 | 0 | 0
Rapide Croche | 4122_G_3 | 4122 | G | 3 |  | Hydro |  | WUMS | Wisconsin | 55 | Outagamie | 87 | 55087 | 0.6 | 0 | 1926 | 9999 |  |  | N | Hydro | [12 empty] | 0 | 0 | 0 | 0
Rapide Croche | 4122_G_2 | 4122 | G | 2 |  | Hydro |  | WUMS | Wisconsin | 55 | Outagamie | 87 | 55087 | 0.6 | 0 | 1926 | 9999 |  |  | N | Hydro | [12 empty] | 0 | 0 | 0 | 0
Rapide Croche | 4122_G_1 | 4122 | G | 1 |  | Hydro |  | WUMS | Wisconsin | 55 | Outagamie | 87 | 55087 | 0.6 | 0 | 1926 | 9999 |  |  | N | Hydro | [12 empty] | 0 | 0 | 0 | 0
La Farge | 4124_G_2A | 4124 | G | 2A |  | Combustion Turbine | IC Engine | MRO | Wisconsin | 55 | Vernon | 123 | 55123 | 1.5 | 10945 | 1990 | 9999 |  |  | N | Distillate Fuel Oil | [11 empty] | 3 | 2.5048 | 2.5048 | 2.5048 | 2.5048
Manitowoc | 4125_B_9 | 4125 | B | 9 | 2622 | Coal Steam |  | WUMS | Wisconsin | 55 | Manitowoc | 71 | 55071 | 30 | 10330.8853 | 2006 | 9999 | FBC | dry | Y | Petroleum Coke | Reagent Injection |  | 91.6 |  | SNCR |  | 2006 | ESPC + B |  |  |  | 0.3 | 0.0927 | 0.060255 | 0.0927 | 0.04635 | Cold-side ESP + Fabric Filter + SNCR | 0.05 | 0.43 | 0.43 | 0.05 | 0.43 | 0.43
Manitowoc | 4125_B_5 | 4125 | B | 5 |  | Coal Steam |  | WUMS | Wisconsin | 55 | Manitowoc | 71 | 55071 | 1.4615 | 11365 | 1950 | 9999 | wall | dry | Y | Bituminous, Subbituminous | [7 empty] | C |  |  |  | 5.5 | 0.65523 | 0.65523 | 0.33337 | 0.33337 | Cyclone | 1 | 1 | 1 | 1 | 1 | 1
Manitowoc | 4125_B_6 | 4125 | B | 6 | 2619 | Coal Steam |  | WUMS | Wisconsin | 55 | Manitowoc | 71 | 55071 | 17.9895 | 11470 | 1957 | 9999 | stoker/SPR | dry | Y | Bituminous, Subbituminous | [7 empty] | B + C |  |  |  | 3.2 | 0.3394 | 0.3394 | 0.28849 | 0.28849 | Fabric Filter + Cyclone | 0.11 | 0.27 | 1 | 0.11 | 0.27 | 1
Manitowoc | 4125_B_7 | 4125 | B | 7 | 2620 | Coal Steam |  | WUMS | Wisconsin | 55 | Manitowoc | 71 | 55071 | 17.9895 | 10330.8853 | 1964 | 9999 | stoker/SPR | dry | Y | Bituminous, Subbituminous | [7 empty] | B + C |  |  |  | 3.2 | 0.311 | 0.311 | 0.26435 | 0.26435 | Fabric Filter + Cyclone | 0.11 | 0.27 | 1 | 0.11 | 0.27 | 1
Manitowoc | 4125_B_8 | 4125 | B | 8 | 2621 | Coal Steam |  | WUMS | Wisconsin | 55 | Manitowoc | 71 | 55071 | 20.5594 | 10330.8853 | 1990 | 9999 | FBC | dry | Y | Petroleum Coke | Reagent Injection |  | 91.6 |  |  |  |  | B + C |  |  |  | 0.89 | 0.2642 | 0.2642 | 0.2472 | 0.2472 | Fabric Filter + Cyclone | 0.05 | 0.43 | 0.43 | 0.05 | 0.43 | 0.43
Manitowoc | 4125_G_IC1 | 4125 | G | IC1 |  | Combustion Turbine | IC Engine | WUMS | Wisconsin | 55 | Manitowoc | 71 | 55071 | 5 | 10722 | 1985 | 9999 |  |  | N | Natural Gas, Distillate Fuel Oil | [11 empty] | 3 | 2.271 | 2.271 | 2.271 | 2.271
Manitowoc | 4125_G_IC2 | 4125 | G | IC2 |  | Combustion Turbine | IC Engine | WUMS | Wisconsin | 55 | Manitowoc | 71 | 55071 | 5 | 10722 | 1985 | 9999 |  |  | N | Natural Gas, Distillate Fuel Oil | [11 empty] | 3 | 2.271 | 2.271 | 2.271 | 2.271
Menasha | 4127_B_5 | 4127 | B | 5 |  | Coal Steam |  | WUMS | Wisconsin | 55 | Winnebago | 139 | 55139 | 6.9 | 10330.8853 | 2006 | 9999 |  |  | Y | Subbituminous | [7 empty] | B |  |  |  | 3.2 | 0.39891 | 0.39891 | 0.39891 | 0.39891 | Fabric Filter | 0.11 | 0.27 | 1 | 0.11 | 0.27 | 1
Menasha | 4127_B_B24 | 4127 | B | B24 |  | Coal Steam |  | WUMS | Wisconsin | 55 | Winnebago | 139 | 55139 | 14.5 | 14500 | 1964 | 9999 |  |  | N | Subbituminous | [7 empty] | B |  |  |  | 3.2 | 0.67381 | 0.67381 | 0.67381 | 0.67381 | Fabric Filter | 0.11 | 0.27 | 1 | 0.11 | 0.27 | 1
Menasha | 4127_B_B23 | 4127 | B | B23 |  | Coal Steam |  | WUMS | Wisconsin | 55 | Winnebago | 139 | 55139 | 8.5 | 14500 | 1954 | 9999 |  |  | N | Subbituminous | [7 empty] | B |  |  |  | 3.2 | 0.67381 | 0.67381 | 0.67381 | 0.67381 | Fabric Filter | 0.11 | 0.27 | 1 | 0.11 | 0.27 | 1
New Lisbon | 4130_G_2 | 4130 | G | 2 |  | Combustion Turbine | IC Engine | MRO | Wisconsin | 55 | Juneau | 57 | 55057 | 1.21 | 18700 | 1966 | 9999 |  |  | N | Natural Gas, Distillate Fuel Oil | [11 empty] | 5.5 | 2.5048 | 2.5048 | 2.5048 | 2.5048
New Lisbon | 4130_G_5 | 4130 | G | 5 |  | Combustion Turbine | IC Engine | MRO | Wisconsin | 55 | Juneau | 57 | 55057 | 2.37 | 12164 | 1977 | 9999 |  |  | N | Natural Gas, Distillate Fuel Oil | [11 empty] | 5.5 | 2.5048 | 2.5048 | 2.5048 | 2.5048
New Lisbon | 4130_G_7 | 4130 | G | 7 |  | Combustion Turbine | IC Engine | MRO | Wisconsin | 55 | Juneau | 57 | 55057 | 2 | 12164 | 2005 | 9999 |  |  | N | Distillate Fuel Oil | [11 empty] | 5.5 | 2.5048 | 2.5048 | 2.5048 | 2.5048
New Lisbon | 4130_G_6 | 4130 | G | 6 |  | Combustion Turbine | IC Engine | MRO | Wisconsin | 55 | Juneau | 57 | 55057 | 2 | 12164 | 2005 | 9999 |  |  | N | Distillate Fuel Oil | [11 empty] | 5.5 | 2.5048 | 2.5048 | 2.5048 | 2.5048
Junction | 4133_G_9 | 4133 | G | 9 |  | Combustion Turbine | IC Engine | MRO | Wisconsin | 55 | Pierce | 93 | 55093 | 5.68 | 10952 | 1999 | 9999 |  |  | N | Natural Gas, Distillate Fuel Oil | [11 empty] | 3 | 2.5048 | 2.5048 | 2.5048 | 2.5048
Junction | 4133_G_1 | 4133 | G | 1 |  | Hydro |  | MRO | Wisconsin | 55 | Pierce | 93 | 55093 | 0.24 | 0 | 1948 | 9999 |  |  | N | Hydro | [12 empty] | 0 | 0 | 0 | 0
Junction | 4133_G_10 | 4133 | G | 10 |  | Combustion Turbine | IC Engine | MRO | Wisconsin | 55 | Pierce | 93 | 55093 | 3.01 | 10952 | 2001 | 9999 |  |  | N | Natural Gas, Distillate Fuel Oil | [11 empty] | 3 | 2.5048 | 2.5048 | 2.5048 | 2.5048
Junction | 4133_G_7 | 4133 | G | 7 |  | Combustion Turbine | IC Engine | MRO | Wisconsin | 55 | Pierce | 93 | 55093 | 5.49 | 10952 | 1972 | 9999 |  |  | N | Natural Gas, Distillate Fuel Oil | [11 empty] | 3 | 2.5048 | 2.5048 | 2.5048 | 2.5048
Junction | 4133_G_5 | 4133 | G | 5 |  | Combustion Turbine | IC Engine | MRO | Wisconsin | 55 | Pierce | 93 | 55093 | 2.27 | 10952 | 1965 | 9999 |  |  | N | Natural Gas, Distillate Fuel Oil | [11 empty] | 3 | 2.5048 | 2.5048 | 2.5048 | 2.5048
Junction | 4133_G_6 | 4133 | G | 6 |  | Combustion Turbine | IC Engine | MRO | Wisconsin | 55 | Pierce | 93 | 55093 | 1.79 | 13194 | 1965 | 9999 |  |  | N | Natural Gas, Distillate Fuel Oil | [11 empty] | 3 | 2.5048 | 2.5048 | 2.5048 | 2.5048
Viola | 4139_G_3 | 4139 | G | 3 |  | Combustion Turbine | IC Engine | MRO | Wisconsin | 55 | Richland | 103 | 55103 | 1.82 | 12046 | 2002 | 9999 |  |  | N | Distillate Fuel Oil | [11 empty] | 3 | 2.5048 | 2.5048 | 2.5048 | 2.5048
Alma | 4140_B_B5 | 4140 | B | B5 | 2629 | Coal Steam |  | MRO | Wisconsin | 55 | Buffalo | 11 | 55011 | 76.86 | 10989 | 1960 | 9999 | wall | dry | N | Bituminous, Subbituminous |  |  |  | LNB |  |  |  | ESPC |  |  |  | 3.2 | 0.8456 | 0.8456 | 0.55199 | 0.55199 | Cold-side ESP | 0.64 | 0.97 | 1 | 0.64 | 0.97 | 1
Alma | 4140_B_B1 | 4140 | B | B1 | 2625 | Coal Steam |  | MRO | Wisconsin | 55 | Buffalo | 11 | 55011 | 17.6334 | 11743 | 1947 | 9999 | wall | dry | N | Bituminous, Subbituminous | [7 empty] | ESPC |  |  |  | 3.2 | 0.6507 | 0.6507 | 0.33186 | 0.33186 | Cold-side ESP | 0.64 | 0.97 | 1 | 0.64 | 0.97 | 1
Alma | 4140_B_B2 | 4140 | B | B2 | 2626 | Coal Steam |  | MRO | Wisconsin | 55 | Buffalo | 11 | 55011 | 17.6334 | 11743 | 1947 | 9999 | wall | dry | N | Bituminous, Subbituminous | [7 empty] | ESPC |  |  |  | 3.2 | 0.6499 | 0.6499 | 0.3316 | 0.3316 | Cold-side ESP | 0.64 | 0.97 | 1 | 0.64 | 0.97 | 1
Alma | 4140_B_B4 | 4140 | B | B4 | 2628 | Coal Steam |  | MRO | Wisconsin | 55 | Buffalo | 11 | 55011 | 51.02 | 10989 | 1957 | 9999 | wall | dry | N | Bituminous, Subbituminous |  |  |  | LNB |  |  |  | ESPC |  |  |  | 3.2 | 0.844 | 0.844 | 0.55094 | 0.55094 | Cold-side ESP | 0.64 | 0.97 | 1 | 0.64 | 0.97 | 1
Alma | 4140_B_B3 | 4140 | B | B3 | 2627 | Coal Steam |  | MRO | Wisconsin | 55 | Buffalo | 11 | 55011 | 21.1233 | 11743 | 1951 | 9999 | wall | dry | N | Bituminous, Subbituminous | [7 empty] | ESPC |  |  |  | 3.2 | 0.6625 | 0.6625 | 0.33576 | 0.33576 | Cold-side ESP | 0.64 | 0.97 | 1 | 0.64 | 0.97 | 1
Flambeau | 4142_G_1 | 4142 | G | 1 |  | Hydro |  | MRO | Wisconsin | 55 | Rusk | 107 | 55107 | 8.2 | 0 | 1951 | 9999 |  |  | N | Hydro | [12 empty] | 0 | 0 | 0 | 0
Flambeau | 4142_G_2 | 4142 | G | 2 |  | Hydro |  | MRO | Wisconsin | 55 | Rusk | 107 | 55107 | 7.2 | 0 | 1951 | 9999 |  |  | N | Hydro | [12 empty] | 0 | 0 | 0 | 0
Flambeau | 4142_G_3 | 4142 | G | 3 |  | Hydro |  | MRO | Wisconsin | 55 | Rusk | 107 | 55107 | 8.3 | 0 | 1951 | 9999 |  |  | N | Hydro | [12 empty] | 0 | 0 | 0 | 0
Genoa | 4143_B_1 | 4143 | B | 1 | 2630 | Coal Steam |  | MRO | Wisconsin | 55 | Vernon | 123 | 55123 | 356.24 | 9296 | 1969 | 9999 | tangential | dry | N | Bituminous, Subbituminous | Dry Scrubber | 2010 |  | LNC3 |  |  |  | ESPC + B | ACI | 2009 | 90 | 3.2 | 0.3336 | 0.3336 | 0.3336 | 0.3336 | Cold-side ESP + Fabric Filter | 0.1 | 0.1 | 0.1 | 0.1 | 0.1 | 0.1 | Yes
E J Stoneman Station | 4146_B_B1 | 4146 | B | B1 | 2631 | Biomass |  | WUMS | Wisconsin | 55 | Grant | 43 | 55043 | 25 | 8911 | 2009 | 9999 | wall | dry | N | Biomass | [7 empty] | ESPC |  |  |  | 5.5 | 0.26132 | 0.26132 | 0.26132 | 0.26132
E J Stoneman Station | 4146_B_B2 | 4146 | B | B2 | 2632 | Biomass |  | WUMS | Wisconsin | 55 | Grant | 43 | 55043 | 25 | 8911 | 2009 | 9999 | wall | dry | N | Biomass | [7 empty] | ESPC |  |  |  | 5.5 | 0.26132 | 0.26132 | 0.26132 | 0.26132
Stiles | 4147_G_1 | 4147 | G | 1 |  | Hydro |  | WUMS | Wisconsin | 55 | Oconto | 83 | 55083 | 0.3 | 0 | 1949 | 9999 |  |  | N | Hydro | [12 empty] | 0 | 0 | 0 | 0
Stiles | 4147_G_2 | 4147 | G | 2 |  | Hydro |  | WUMS | Wisconsin | 55 | Oconto | 83 | 55083 | 0.3 | 0 | 1949 | 9999 |  |  | N | Hydro | [12 empty] | 0 | 0 | 0 | 0
Washington Island | 4148_G_8 | 4148 | G | 8 |  | Combustion Turbine | IC Engine | WUMS | Wisconsin | 55 | Door | 29 | 55029 | 1.6 | 13631 | 1997 | 9999 |  |  | N | Distillate Fuel Oil | [11 empty] | 3 | 2.5048 | 2.5048 | 2.5048 | 2.5048
Washington Island | 4148_G_3 | 4148 | G | 3 |  | Combustion Turbine | IC Engine | WUMS | Wisconsin | 55 | Door | 29 | 55029 | 0.1 | 17084 | 1945 | 9999 |  |  | N | Distillate Fuel Oil | [11 empty] | 3 | 2.5048 | 2.5048 | 2.5048 | 2.5048
Washington Island | 4148_G_7 | 4148 | G | 7 |  | Combustion Turbine | IC Engine | WUMS | Wisconsin | 55 | Door | 29 | 55029 | 1.6 | 12627 | 1997 | 9999 |  |  | N | Distillate Fuel Oil | [11 empty] | 3 | 2.5048 | 2.5048 | 2.5048 | 2.5048
Washington Island | 4148_G_6 | 4148 | G | 6 |  | Combustion Turbine | IC Engine | WUMS | Wisconsin | 55 | Door | 29 | 55029 | 0.9 | 10605 | 1972 | 9999 |  |  | N | Distillate Fuel Oil | [11 empty] | 3 | 2.5048 | 2.5048 | 2.5048 | 2.5048
Washington Island | 4148_G_2 | 4148 | G | 2 |  | Combustion Turbine | IC Engine | WUMS | Wisconsin | 55 | Door | 29 | 55029 | 0.1 | 13524 | 1952 | 9999 |  |  | N | Distillate Fuel Oil | [11 empty] | 3 | 2.5048 | 2.5048 | 2.5048 | 2.5048
Washington Island | 4148_G_5 | 4148 | G | 5 |  | Combustion Turbine | IC Engine | WUMS | Wisconsin | 55 | Door | 29 | 55029 | 0.5 | 12679 | 1968 | 9999 |  |  | N | Distillate Fuel Oil | [11 empty] | 3 | 2.5048 | 2.5048 | 2.5048 | 2.5048
Washington Island | 4148_G_4 | 4148 | G | 4 |  | Combustion Turbine | IC Engine | WUMS | Wisconsin | 55 | Door | 29 | 55029 | 0.2 | 10605 | 1951 | 9999 |  |  | N | Distillate Fuel Oil | [11 empty] | 3 | 2.5048 | 2.5048 | 2.5048 | 2.5048
Neil Simpson | 4150_B_5 | 4150 | B | 5 |  | Coal Steam |  | NWPE | Wyoming | 56 | Campbell | 5 | 56005 | 14.6 | 13900 | 1969 | 9999 |  |  | N | Subbituminous |  |  |  | LNB |  |  |  | ESPC |  |  |  | 0.52 | 0.40458 | 0.40458 | 0.34389 | 0.34389 | Cold-side ESP | 0.64 | 0.97 | 1 | 0.64 | 0.97 | 1
Osage | 4151_B_2 | 4151 | B | 2 |  | Coal Steam |  | RMPA | Wyoming | 56 | Weston | 45 | 56045 | 10.1 | 14500 | 1949 | 9999 |  |  | N | Subbituminous | [7 empty] | ESPC |  |  |  | 0.52 | 0.67381 | 0.67381 | 0.67381 | 0.67381 | Cold-side ESP | 0.64 | 0.97 | 1 | 0.64 | 0.97 | 1
Osage | 4151_B_3 | 4151 | B | 3 |  | Coal Steam |  | RMPA | Wyoming | 56 | Weston | 45 | 56045 | 10.1 | 14400 | 1952 | 9999 |  |  | N | Subbituminous | [7 empty] | ESPC |  |  |  | 0.52 | 0.67381 | 0.67381 | 0.67381 | 0.67381 | Cold-side ESP | 0.64 | 0.97 | 1 | 0.64 | 0.97 | 1
Osage | 4151_B_1 | 4151 | B | 1 |  | Coal Steam |  | RMPA | Wyoming | 56 | Weston | 45 | 56045 | 10.1 | 14500 | 1948 | 9999 |  |  | N | Subbituminous | [7 empty] | ESPC |  |  |  | 0.52 | 0.67381 | 0.67381 | 0.67381 | 0.67381 | Cold-side ESP | 0.64 | 0.97 | 1 | 0.64 | 0.97 | 1
Dave Johnston | 4158_B_BW41 | 4158 | B | BW41 | 2633 | Coal Steam |  | RMPA | Wyoming | 56 | Converse | 9 | 56009 | 106 | 11120.94 | 1959 | 9999 | wall | dry | N | Subbituminous |  |  |  | LNB |  |  |  | ESPC |  |  |  | 1.2 | 0.4694 | 0.4694 | 0.30412 | 0.30412 | Cold-side ESP | 0.64 | 0.97 | 1 | 0.64 | 0.97 | 1
Dave Johnston | 4158_B_BW42 | 4158 | B | BW42 | 2634 | Coal Steam |  | RMPA | Wyoming | 56 | Converse | 9 | 56009 | 106 | 11111.77 | 1961 | 9999 | wall | dry | N | Subbituminous |  |  |  | LNB |  |  |  | ESPC |  |  |  | 1.2 | 0.459 | 0.459 | 0.29738 | 0.29738 | Cold-side ESP | 0.64 | 0.97 | 1 | 0.64 | 0.97 | 1
Dave Johnston | 4158_B_BW43 | 4158 | B | BW43 | 2635 | Coal Steam |  | RMPA | Wyoming | 56 | Converse | 9 | 56009 | 220 | 11097.8 | 1964 | 9999 | cell | dry | N | Subbituminous |  |  |  | LNB |  |  |  | ESPC + B |  |  |  | 1.2 | 0.5137 | 0.5137 | 0.33282 | 0.33282 | Cold-side ESP + Fabric Filter | 0.2 | 0.75 | 1 | 0.2 | 0.75 | 1
Dave Johnston | 4158_B_BW44 | 4158 | B | BW44 | 2636 | Coal Steam |  | RMPA | Wyoming | 56 | Converse | 9 | 56009 | 330 | 10963.53 | 1972 | 9999 | tangential | dry | N | Subbituminous | Dry Scrubber | 1972 | 90 | LNB |  |  |  | B + WS |  |  |  | 0.5 | 0.3776 | 0.3776 | 0.24799 | 0.24799 | Fabric Filter + Dry Scrubber | 0.05 | 0.75 | 1 | 0.05 | 0.75 | 1
Naughton | 4162_B_2 | 4162 | B | 2 | 2638 | Coal Steam |  | NWPE | Wyoming | 56 | Lincoln | 23 | 56023 | 210 | 10707.82 | 1968 | 9999 | tangential | dry | N | Subbituminous | [7 empty] | ESPC + C |  |  |  | 1.2 | 0.5199 | 0.5199 | 0.14921 | 0.14921 | Cold-side ESP + Cyclone | 0.64 | 0.97 | 1 | 0.64 | 0.97 | 1
Naughton | 4162_B_3 | 4162 | B | 3 | 2639 | Coal Steam |  | NWPE | Wyoming | 56 | Lincoln | 23 | 56023 | 330 | 10489.42 | 1971 | 9999 | tangential | dry | N | Subbituminous | Wet Scrubber | 1981 | 84 | LNC2 |  |  |  | ESPC |  |  |  | 0.5 | 0.37 | 0.37 | 0.27439 | 0.27439 | Cold-side ESP + Wet Scrubber | 0.34 | 0.84 | 0.56 | 0.34 | 0.84 | 0.56
Naughton | 4162_B_1 | 4162 | B | 1 | 2637 | Coal Steam |  | NWPE | Wyoming | 56 | Lincoln | 23 | 56023 | 160 | 10848.17 | 1963 | 9999 | tangential | dry | N | Subbituminous | [7 empty] | ESPC + C |  |  |  | 1.2 | 0.5292 | 0.5292 | 0.15188 | 0.15188 | Cold-side ESP + Cyclone | 0.64 | 0.97 | 1 | 0.64 | 0.97 | 1
Fremont Canyon | 4176_G_2 | 4176 | G | 2 |  | Hydro |  | NWPE | Wyoming | 56 | Natrona | 25 | 56025 | 33.4 | 0 | 1960 | 9999 |  |  | N | Hydro | [12 empty] | 0 | 0 | 0 | 0
Fremont Canyon | 4176_G_1 | 4176 | G | 1 |  | Hydro |  | NWPE | Wyoming | 56 | Natrona | 25 | 56025 | 33.4 | 0 | 1961 | 9999 |  |  | N | Hydro | [12 empty] | 0 | 0 | 0 | 0
Glendo | 4177_G_1 | 4177 | G | 1 |  | Hydro |  | RMPA | Wyoming | 56 | Platte | 31 | 56031 | 19 | 0 | 1958 | 9999 |  |  | N | Hydro | [12 empty] | 0 | 0 | 0 | 0
Glendo | 4177_G_2 | 4177 | G | 2 |  | Hydro |  | RMPA | Wyoming | 56 | Platte | 31 | 56031 | 19 | 0 | 1959 | 9999 |  |  | N | Hydro | [12 empty] | 0 | 0 | 0 | 0
Guernsey | 4178_G_2 | 4178 | G | 2 |  | Hydro |  | RMPA | Wyoming | 56 | Platte | 31 | 56031 | 3.2 | 0 | 1928 | 9999 |  |  | N | Hydro | [12 empty] | 0 | 0 | 0 | 0
Guernsey | 4178_G_1 | 4178 | G | 1 |  | Hydro |  | RMPA | Wyoming | 56 | Platte | 31 | 56031 | 3.2 | 0 | 1927 | 9999 |  |  | N | Hydro | [12 empty] | 0 | 0 | 0 | 0
Kortes | 4180_G_2 | 4180 | G | 2 |  | Hydro |  | RMPA | Wyoming | 56 | Carbon | 7 | 56007 | 12.2 | 0 | 1950 | 9999 |  |  | N | Hydro | [12 empty] | 0 | 0 | 0 | 0
Kortes | 4180_G_3 | 4180 | G | 3 |  | Hydro |  | RMPA | Wyoming | 56 | Carbon | 7 | 56007 | 12.2 | 0 | 1950 | 9999 |  |  | N | Hydro | [12 empty] | 0 | 0 | 0 | 0
Kortes | 4180_G_1 | 4180 | G | 1 |  | Hydro |  | RMPA | Wyoming | 56 | Carbon | 7 | 56007 | 12.2 | 0 | 1951 | 9999 |  |  | N | Hydro | [12 empty] | 0 | 0 | 0 | 0
Seminoe | 4182_G_2 | 4182 | G | 2 |  | Hydro |  | RMPA | Wyoming | 56 | Carbon | 7 | 56007 | 17.2 | 0 | 1939 | 9999 |  |  | N | Hydro | [12 empty] | 0 | 0 | 0 | 0
Seminoe | 4182_G_1 | 4182 | G | 1 |  | Hydro |  | RMPA | Wyoming | 56 | Carbon | 7 | 56007 | 17.2 | 0 | 1939 | 9999 |  |  | N | Hydro | [12 empty] | 0 | 0 | 0 | 0
Seminoe | 4182_G_3 | 4182 | G | 3 |  | Hydro |  | RMPA | Wyoming | 56 | Carbon | 7 | 56007 | 17.2 | 0 | 1939 | 9999 |  |  | N | Hydro | [12 empty] | 0 | 0 | 0 | 0
Shoshone | 4183_G_1 | 4183 | G | 1 |  | Hydro |  | NWPE | Wyoming | 56 | Park | 29 | 56029 | 3 | 0 | 1922 | 9999 |  |  | N | Hydro | [12 empty] | 0 | 0 | 0 | 0
Fontenelle | 4185_G_1 | 4185 | G | 1 |  | Hydro |  | NWPE | Wyoming | 56 | Lincoln | 23 | 56023 | 11.2 | 0 | 1968 | 9999 |  |  | N | Hydro | [12 empty] | 0 | 0 | 0 | 0
Powerlane Plant | 4195_B_1 | 4195 | B | 1 |  | O/G Steam |  | ERCT | Texas | 48 | Hunt | 231 | 48231 | 20.4 | 14500 | 1966 | 9999 |  |  | N | Natural Gas, Distillate Fuel Oil | [11 empty] | 1.1573 | 0.14 | 0.14 | 0.14 | 0.14
Powerlane Plant | 4195_B_2 | 4195 | B | 2 | 2640 | O/G Steam |  | ERCT | Texas | 48 | Hunt | 231 | 48231 | 26.5 | 13955 | 1969 | 9999 | wall | dry | N | Natural Gas, Distillate Fuel Oil | [11 empty] | 1.1573 | 0.1538 | 0.1538 | 0.1538 | 0.1538
Powerlane Plant | 4195_B_3 | 4195 | B | 3 | 2641 | O/G Steam |  | ERCT | Texas | 48 | Hunt | 231 | 48231 | 41.9 | 11023 | 1977 | 9999 | wall | dry | N | Natural Gas, Distillate Fuel Oil | [11 empty] | 1.1573 | 0.1117 | 0.1117 | 0.1 | 0.1
Combined Locks | 4201_G_HC2 | 4201 | G | HC2 |  | Hydro |  | WUMS | Wisconsin | 55 | Outagamie | 87 | 55087 | 3.1 | 0 | 1988 | 9999 |  |  | N | Hydro | [12 empty] | 0 | 0 | 0 | 0
Combined Locks | 4201_G_HC1 | 4201 | G | HC1 |  | Hydro |  | WUMS | Wisconsin | 55 | Outagamie | 87 | 55087 | 3.1 | 0 | 1988 | 9999 |  |  | N | Hydro | [12 empty] | 0 | 0 | 0 | 0
Island Park | 4204_G_HY2 | 4204 | G | HY2 |  | Hydro |  | NWPE | Idaho | 16 | Fremont | 43 | 16043 | 2.4 | 0 | 1994 | 9999 |  |  | N | Hydro | [12 empty] | 0 | 0 | 0 | 0
Island Park | 4204_G_HY1 | 4204 | G | HY1 |  | Hydro |  | NWPE | Idaho | 16 | Fremont | 43 | 16043 | 2.4 | 0 | 1994 | 9999 |  |  | N | Hydro | [12 empty] | 0 | 0 | 0 | 0
PHP 1 | 4213_G_1 | 4213 | G | 1 |  | Hydro |  | PNW | Oregon | 41 | Multnomah | 51 | 41051 | 24 | 0 | 1982 | 9999 |  |  | N | Hydro | [12 empty] | 0 | 0 | 0 | 0
PHP 2 | 4214_G_2 | 4214 | G | 2 |  | Hydro |  | PNW | Oregon | 41 | Clackamas | 5 | 41005 | 12 | 0 | 1982 | 9999 |  |  | N | Hydro | [12 empty] | 0 | 0 | 0 | 0
Logan City | 4251_G_3 | 4251 | G | 3 |  | Combustion Turbine | Combustion Turbine | NWPE | Utah | 49 | Cache | 5 | 49005 | 4.5 | 14268 | 2002 | 9999 |  |  | N | Natural Gas | [11 empty] | 0.85 | 0.12854 | 0.12854 | 0.12854 | 0.12854
Logan City | 4251_G_2 | 4251 | G | 2 |  | Combustion Turbine | Combustion Turbine | NWPE | Utah | 49 | Cache | 5 | 49005 | 4.5 | 14268 | 2002 | 9999 |  |  | N | Natural Gas | [11 empty] | 0.85 | 0.12854 | 0.12854 | 0.12854 | 0.12854
Logan City | 4251_G_1 | 4251 | G | 1 |  | Combustion Turbine | Combustion Turbine | NWPE | Utah | 49 | Cache | 5 | 49005 | 4.5 | 14268 | 2002 | 9999 |  |  | N | Natural Gas | [11 empty] | 0.85 | 0.12854 | 0.12854 | 0.12854 | 0.12854
Walnut | 4256_G_2 | 4256 | G | 2 |  | Combustion Turbine | Combustion Turbine | CA-N | California | 6 | Stanislaus | 99 | 06099 | 23.5 | 17509 | 1986 | 9999 |  |  | N | Natural Gas, Distillate Fuel Oil | [11 empty] | 0.74 | 0.47635 | 0.47635 | 0.47635 | 0.47635
Walnut | 4256_G_1 | 4256 | G | 1 |  | Combustion Turbine | Combustion Turbine | CA-N | California | 6 | Stanislaus | 99 | 06099 | 23.5 | 17509 | 1986 | 9999 |  |  | N | Natural Gas, Distillate Fuel Oil | [11 empty] | 0.74 | 0.47635 | 0.47635 | 0.47635 | 0.47635
Easton 2 | 4257_G_22 | 4257 | G | 22 |  | Combustion Turbine | IC Engine | MACE | Maryland | 24 | Talbot | 41 | 24041 | 6.2 | 10625 | 1978 | 9999 |  |  | N | Distillate Fuel Oil | [11 empty] | 2.1059 | 3.0374 | 3.0374 | 3.0374 | 3.0374
Easton 2 | 4257_G_201 | 4257 | G | 201 |  | Combustion Turbine | IC Engine | MACE | Maryland | 24 | Talbot | 41 | 24041 | 1.5 | 10625 | 1995 | 9999 |  |  | N | Distillate Fuel Oil | [11 empty] | 0.3 | 2.5048 | 2.5048 | 2.5048 | 2.5048
Easton 2 | 4257_G_202 | 4257 | G | 202 |  | Combustion Turbine | IC Engine | MACE | Maryland | 24 | Talbot | 41 | 24041 | 1.5 | 12696 | 1995 | 9999 |  |  | N | Distillate Fuel Oil | [11 empty] | 0.3 | 2.5048 | 2.5048 | 2.5048 | 2.5048
Easton 2 | 4257_G_24 | 4257 | G | 24 |  | Combustion Turbine | IC Engine | MACE | Maryland | 24 | Talbot | 41 | 24041 | 6.3 | 12793 | 1989 | 9999 |  |  | N | Distillate Fuel Oil | [11 empty] | 2.1059 | 3.0374 | 3.0374 | 3.0374 | 3.0374
Easton 2 | 4257_G_203 | 4257 | G | 203 |  | Combustion Turbine | Combustion Turbine | MACE | Maryland | 24 | Talbot | 41 | 24041 | 4.5 | 13876 | 2004 | 9999 |  |  | N | Natural Gas, Distillate Fuel Oil | [11 empty] | 0.3 | 0.25646 | 0.25646 | 0.25646 | 0.25646
Easton 2 | 4257_G_21 | 4257 | G | 21 |  | Combustion Turbine | IC Engine | MACE | Maryland | 24 | Talbot | 41 | 24041 | 6.2 | 10625 | 1978 | 9999 |  |  | N | Distillate Fuel Oil | [11 empty] | 2.1059 | 3.0374 | 3.0374 | 3.0374 | 3.0374
Easton 2 | 4257_G_23 | 4257 | G | 23 |  | Combustion Turbine | IC Engine | MACE | Maryland | 24 | Talbot | 41 | 24041 | 6.3 | 12793 | 1989 | 9999 |  |  | N | Distillate Fuel Oil | [11 empty] | 2.1059 | 3.0374 | 3.0374 | 3.0374 | 3.0374
Easton 2 | 4257_G_204 | 4257 | G | 204 |  | Combustion Turbine | Combustion Turbine | MACE | Maryland | 24 | Talbot | 41 | 24041 | 4.5 | 13876 | 2004 | 9999 |  |  | N | Natural Gas, Distillate Fuel Oil | [11 empty] | 0.3 | 0.25646 | 0.25646 | 0.25646 | 0.25646
Greenup Hydro | 4258_G_3 | 4258 | G | 3 |  | Hydro |  | RFCP | Ohio | 39 | Scioto | 145 | 39145 | 23.4 | 0 | 1982 | 9999 |  |  | N | Hydro | [12 empty] | 0 | 0 | 0 | 0
Greenup Hydro | 4258_G_2 | 4258 | G | 2 |  | Hydro |  | RFCP | Ohio | 39 | Scioto | 145 | 39145 | 23.4 | 0 | 1982 | 9999 |  |  | N | Hydro | [12 empty] | 0 | 0 | 0 | 0
Greenup Hydro | 4258_G_1 | 4258 | G | 1 |  | Hydro |  | RFCP | Ohio | 39 | Scioto | 145 | 39145 | 23.4 | 0 | 1982 | 9999 |  |  | N | Hydro | [12 empty] | 0 | 0 | 0 | 0
Endicott Station | 4259_B_1 | 4259 | B | 1 | 2650 | Coal Steam |  | MECS | Michigan | 26 | Hillsdale | 59 | 26059 | 50 | 11700 | 1982 | 9999 | wall | dry | N | Bituminous | Wet Scrubber | 1983 | 90.5 | LNBO |  |  |  | ESPC |  |  |  | 1.67 | 0.1944 | 0.1944 | 0.1597 | 0.1597 | Cold-side ESP + Wet Scrubber | 0.34 | 0.84 | 0.56 | 0.34 | 0.84 | 0.56
Endicott Station | 4259_G_2 | 4259 | G | 2 |  | Combustion Turbine | IC Engine | MECS | Michigan | 26 | Hillsdale | 59 | 26059 | 1.6 | 12412.3 | 2006 | 9999 |  |  | N | Distillate Fuel Oil | [12 empty] | 2.5048 | 2.5048 | 2.5048 | 2.5048
Endicott Station | 4259_G_3 | 4259 | G | 3 |  | Combustion Turbine | IC Engine | MECS | Michigan | 26 | Hillsdale | 59 | 26059 | 1.6 | 12412.3 | 2006 | 9999 |  |  | N | Distillate Fuel Oil | [12 empty] | 2.5048 | 2.5048 | 2.5048 | 2.5048
Echo Dam | 4263_G_3 | 4263 | G | 3 |  | Hydro |  | NWPE | Utah | 49 | Summit | 43 | 49043 | 1 | 0 | 1987 | 9999 |  |  | N | Hydro | [12 empty] | 0 | 0 | 0 | 0
Echo Dam | 4263_G_NA1 | 4263 | G | NA1 |  | Hydro |  | NWPE | Utah | 49 | Summit | 43 | 49043 | 1.7 | 0 | 1987 | 9999 |  |  | N | Hydro | [12 empty] | 0 | 0 | 0 | 0
Echo Dam | 4263_G_NA2 | 4263 | G | NA2 |  | Hydro |  | NWPE | Utah | 49 | Summit | 43 | 49043 | 1.7 | 0 | 1987 | 9999 |  |  | N | Hydro | [12 empty] | 0 | 0 | 0 | 0
Spencer | 4266_B_5 | 4266 | B | 5 | 2652 | O/G Steam |  | ERCT | Texas | 48 | Denton | 121 | 48121 | 65 | 12817 | 1973 | 9999 | wall | dry | N | Natural Gas, Distillate Fuel Oil |  |  |  | LNB | [7 empty] | 1.1573 | 0.0383 | 0.0383 | 0.0377 | 0.0377
Spencer | 4266_B_4 | 4266 | B | 4 | 2651 | O/G Steam |  | ERCT | Texas | 48 | Denton | 121 | 48121 | 60 | 13450 | 1966 | 9999 | wall | dry | N | Natural Gas, Distillate Fuel Oil |  |  |  | LNB | [7 empty] | 1.1573 | 0.0386 | 0.0386 | 0.0353 | 0.0353
Waterford 3 | 4270_G_3 | 4270 | G | 3 |  | Nuclear |  | ENTG | Louisiana | 22 | St. Charles | 89 | 22089 | 1152 | 10427 | 1985 | 2045 |  |  | N | Nuclear Fuel | [12 empty] | 0 | 0 | 0 | 0
John P Madgett | 4271_B_B1 | 4271 | B | B1 | 2653 | Coal Steam |  | MRO | Wisconsin | 55 | Buffalo | 11 | 55011 | 397.59 | 10978 | 1978 | 9999 | wall | dry | N | Subbituminous |  |  |  | LNF |  |  |  | ESPH + B |  |  |  | 1.2 | 0.3069 | 0.3069 | 0.22718 | 0.22718 | Hot-side ESP + Fabric Filter | 0.11 | 0.27 | 1 | 0.11 | 0.27 | 1
Thomas C Ferguson | 4937_B_1 | 4937 | B | 1 | 2655 | O/G Steam |  | ERCT | Texas | 48 | Llano | 299 | 48299 | 420 | 11056 | 1974 | 9999 | tangential |  | N | Natural Gas, Distillate Fuel Oil | [11 empty] | 1.1573 | 0.4065 | 0.4065 | 0.2808 | 0.2808
Barney M Davis | 4939_B_1 | 4939 | B | 1 | 2658 | O/G Steam |  | ERCT | Texas | 48 | Nueces | 355 | 48355 | 335 | 10317 | 1974 | 9999 | tangential |  | N | Natural Gas, Distillate Fuel Oil |  |  |  | FR | [7 empty] | 1.1573 | 0.2168 | 0.2168 | 0.2168 | 0.2168
Barney M Davis | 4939_B_2 | 4939 | B | 2 | 2659 | O/G Steam |  | ERCT | Texas | 48 | Nueces | 355 | 48355 | 347 | 11039 | 1976 | 9999 | tangential |  | N | Natural Gas, Distillate Fuel Oil |  |  |  | OFA | [7 empty] | 1.1573 | 0.12 | 0.12 | 0.12 | 0.12
Riverside | 4940_G_IC1 | 4940 | G | IC1 |  | Combustion Turbine | IC Engine | SPPS | Oklahoma | 40 | Tulsa | 143 | 40143 | 2.8 | 10648 | 1976 | 9999 |  |  | N | Natural Gas, Distillate Fuel Oil | [11 empty] | 0.8 | 2.5048 | 2.5048 | 2.5048 | 2.5048
Riverside | 4940_B_1501 | 4940 | B | 1501 | 2660 | O/G Steam |  | SPPS | Oklahoma | 40 | Tulsa | 143 | 40143 | 454 | 10412 | 1974 | 9999 | wall | dry | N | Natural Gas, Distillate Fuel Oil |  |  |  | LNB + OFA | [7 empty] | 0.52 | 0.3352 | 0.3352 | 0.3352 | 0.3352
Riverside | 4940_B_1502 | 4940 | B | 1502 | 2661 | O/G Steam |  | SPPS | Oklahoma | 40 | Tulsa | 143 | 40143 | 459 | 11094 | 1976 | 9999 | wall | dry | N | Natural Gas, Distillate Fuel Oil |  |  |  | LNB + OFA | [7 empty] | 0.52 | 0.2487 | 0.2487 | 0.2257 | 0.2257
Riverside | 4940_G_GT2 | 4940 | G | GT2 |  | Combustion Turbine | Combustion Turbine | SPPS | Oklahoma | 40 | Tulsa | 143 | 40143 | 85 | 10664 | 2008 | 9999 |  |  | N | Natural Gas | [11 empty] | 0.001 | 0.08 | 0.08 | 0.08 | 0.08
Riverside | 4940_G_GT1 | 4940 | G | GT1 |  | Combustion Turbine | Combustion Turbine | SPPS | Oklahoma | 40 | Tulsa | 143 | 40143 | 85 | 10664 | 2008 | 9999 |  |  | N | Natural Gas | [11 empty] | 0.001 | 0.08 | 0.08 | 0.08 | 0.08
Navajo | 4941_B_1 | 4941 | B | 1 | 2662 | Coal Steam |  | AZNM | Arizona | 4 | Coconino | 5 | 04005 | 750 | 10777 | 1974 | 9999 | tangential | dry | N | Bituminous, Subbituminous | Wet Scrubber | 1999 | 96 |  |  |  |  | ESPH |  |  |  | 0.1 | 0.3751 | 0.3751 | 0.24 | 0.24 | Hot-side ESP + Wet Scrubber | 0.58 | 0.8 | 1 | 0.58 | 0.8 | 1
Navajo | 4941_B_2 | 4941 | B | 2 | 2663 | Coal Steam |  | AZNM | Arizona | 4 | Coconino | 5 | 04005 | 750 | 10700 | 1975 | 9999 | tangential | dry | N | Bituminous, Subbituminous | Wet Scrubber | 1998 | 96 |  |  |  |  | ESPH |  |  |  | 0.1 | 0.3381 | 0.3381 | 0.3381 | 0.3381 | Hot-side ESP + Wet Scrubber | 0.58 | 0.8 | 1 | 0.58 | 0.8 | 1
Navajo | 4941_B_3 | 4941 | B | 3 | 2664 | Coal Steam |  | AZNM | Arizona | 4 | Coconino | 5 | 04005 | 750 | 10460 | 1976 | 9999 | tangential | dry | N | Bituminous, Subbituminous | Wet Scrubber | 1997 | 97.4 |  |  |  |  | ESPH |  |  |  | 0.1 | 0.3384 | 0.3384 | 0.3249 | 0.3249 | Hot-side ESP + Wet Scrubber | 0.58 | 0.8 | 1 | 0.58 | 0.8 | 1
Cumberland | 5083_G_CUMB | 5083 | G | CUMB | 2668 | Combustion Turbine | Combustion Turbine | MACE | New Jersey | 34 | Cumberland | 11 | 34011 | 84 | 13084 | 1990 | 9999 |  |  | N | Natural Gas, Distillate Fuel Oil |  |  |  | H2O | [7 empty] | 0.21 | 0.0773 | 0.0773 | 0.0766 | 0.0766
Donald C Cook | 6000_G_1 | 6000 | G | 1 |  | Nuclear |  | RFCO | Michigan | 26 | Berrien | 21 | 26021 | 1029 | 10942 | 1975 | 2035 |  |  | N | Nuclear Fuel | [12 empty] | 0 | 0 | 0 | 0
Donald C Cook | 6000_G_2 | 6000 | G | 2 |  | Nuclear |  | RFCO | Michigan | 26 | Berrien | 21 | 26021 | 1077 | 10848 | 1978 | 2038 |  |  | N | Nuclear Fuel | [12 empty] | 0 | 0 | 0 | 0
Joseph M Farley | 6001_G_2 | 6001 | G | 2 |  | Nuclear |  | SOU | Alabama | 1 | Houston | 69 | 01069 | 860 | 11649.9814 | 1981 | 2041 |  |  | N | Nuclear Fuel | [12 empty] | 0 | 0 | 0 | 0
Joseph M Farley | 6001_G_1 | 6001 | G | 1 |  | Nuclear |  | SOU | Alabama | 1 | Houston | 69 | 01069 | 851 | 11793.9142 | 1977 | 2037 |  |  | N | Nuclear Fuel | [12 empty] | 0 | 0 | 0 | 0
James H Miller Jr | 6002_B_3 | 6002 | B | 3 | 2671 | Coal Steam |  | SOU | Alabama | 1 | Jefferson | 73 | 01073 | 687 | 10200.5239 | 1989 | 9999 | wall | dry | N | Bituminous, Subbituminous | Wet Scrubber | 2010 | 98 | LNB | SCR | 2003 |  | ESPC |  |  |  | 1.2 | 0.3303 | 0.06 | 0.3303 | 0.06 | Cold-side ESP + SCR + Wet Scrubber | 0.1 | 0.84 | 0.56 | 0.34 | 0.84 | 0.56
James H Miller Jr | 6002_B_2 | 6002 | B | 2 | 2670 | Coal Steam |  | SOU | Alabama | 1 | Jefferson | 73 | 01073 | 687 | 10191.5239 | 1985 | 9999 | wall | dry | N | Bituminous, Subbituminous | Wet Scrubber | 2010 | 98 | LNB | SCR | 2004 |  | ESPC |  |  |  | 1.2 | 0.2713 | 0.06 | 0.2713 | 0.06 | Cold-side ESP + SCR + Wet Scrubber | 0.1 | 0.84 | 0.56 | 0.34 | 0.84 | 0.56
James H Miller Jr | 6002_B_1 | 6002 | B | 1 | 2669 | Coal Steam |  | SOU | Alabama | 1 | Jefferson | 73 | 01073 | 684 | 10257.2889 | 1978 | 9999 | wall | dry | N | Bituminous, Subbituminous |  |  |  | LNB | SCR | 2004 |  | ESPC |  |  |  | 1.2 | 0.2653 | 0.06 | 0.2653 | 0.06 | Cold-side ESP + SCR | 0.64 | 0.97 | 1 | 0.64 | 0.97 | 1
James H Miller Jr | 6002_B_4 | 6002 | B | 4 | 2672 | Coal Steam |  | SOU | Alabama | 1 | Jefferson | 73 | 01073 | 688 | 10140.3039 | 1991 | 9999 | wall | dry | N | Bituminous, Subbituminous | Wet Scrubber | 2010 | 98 | LNB | SCR | 2003 |  | ESPC |  |  |  | 1.2 | 0.3166 | 0.06 | 0.3166 | 0.06 | Cold-side ESP + SCR + Wet Scrubber | 0.1 | 0.84 | 0.56 | 0.34 | 0.84 | 0.56
Pleasants Power Station | 6004_B_1 | 6004 | B | 1 | 2673 | Coal Steam |  | RFCP | West Virginia | 54 | Pleasants | 73 | 54073 | 639 | 10224 | 1979 | 9999 | wall | dry | N | Bituminous | Wet Scrubber | 1979 | 97 | LNB | SCR | 2003 |  | ESPC |  |  |  | 1.2 | 0.68 | 0.042 | 0.68 | 0.042 | Cold-side ESP + SCR + Wet Scrubber | 0.1 | 0.84 | 0.56 | 0.34 | 0.84 | 0.56
Pleasants Power Station | 6004_B_2 | 6004 | B | 2 | 2674 | Coal Steam |  | RFCP | West Virginia | 54 | Pleasants | 73 | 54073 | 639 | 10137 | 1980 | 9999 | wall | dry | N | Bituminous | Wet Scrubber | 1980 | 97 | LNB | SCR | 2003 |  | ESPC |  |  |  | 1.2 | 0.5 | 0.047 | 0.5 | 0.047 | Cold-side ESP + SCR + Wet Scrubber | 0.1 | 0.84 | 0.56 | 0.34 | 0.84 | 0.56
Racine | 6006_G_2 | 6006 | G | 2 |  | Hydro |  | RFCP | Ohio | 39 | Meigs | 105 | 39105 | 23.75 | 0 | 1982 | 9999 |  |  | N | Hydro | [12 empty] | 0 | 0 | 0 | 0
Racine | 6006_G_1 | 6006 | G | 1 |  | Hydro |  | RFCP | Ohio | 39 | Meigs | 105 | 39105 | 23.75 | 0 | 1983 | 9999 |  |  | N | Hydro | [12 empty] | 0 | 0 | 0 | 0
Palo Verde | 6008_G_3 | 6008 | G | 3 |  | Nuclear |  | AZNM | Arizona | 4 | Maricopa | 13 | 04013 | 1283.2 | 10427 | 1988 | 2048 |  |  | N | Nuclear Fuel | [12 empty] | 0 | 0 | 0 | 0
Palo Verde | 6008_G_2 | 6008 | G | 2 |  | Nuclear |  | AZNM | Arizona | 4 | Maricopa | 13 | 04013 | 1352.1 | 10427 | 1986 | 2046 |  |  | N | Nuclear Fuel | [12 empty] | 0 | 0 | 0 | 0
Palo Verde | 6008_G_1 | 6008 | G | 1 |  | Nuclear |  | AZNM | Arizona | 4 | Maricopa | 13 | 04013 | 1311 | 10427 | 1986 | 2046 |  |  | N | Nuclear Fuel | [12 empty] | 0 | 0 | 0 | 0
White Bluff | 6009_B_1 | 6009 | B | 1 | 2675 | Coal Steam |  | ENTG | Arkansas | 5 | Jefferson | 69 | 05069 | 815 | 11030 | 1980 | 9999 | tangential | dry | N | Subbituminous |  |  |  | OFA |  |  |  | ESPC |  |  |  | 1.2 | 0.2365 | 0.2365 | 0.12535 | 0.12535 | Cold-side ESP | 0.64 | 0.97 | 1 | 0.64 | 0.97 | 1
White Bluff | 6009_B_2 | 6009 | B | 2 | 2676 | Coal Steam |  | ENTG | Arkansas | 5 | Jefferson | 69 | 05069 | 825 | 11231 | 1981 | 9999 | tangential | dry | N | Subbituminous |  |  |  | OFA |  |  |  | ESPC |  |  |  | 1.2 | 0.2672 | 0.2672 | 0.13348 | 0.13348 | Cold-side ESP | 0.64 | 0.97 | 1 | 0.64 | 0.97 | 1
Calvert Cliffs Nuclear Power Plant | 6011_G_1 | 6011 | G | 1 |  | Nuclear |  | MACS | Maryland | 24 | Calvert | 9 | 24009 | 885 | 10427 | 1975 | 2035 |  |  | N | Nuclear Fuel | [12 empty] | 0 | 0 | 0 | 0
Calvert Cliffs Nuclear Power Plant | 6011_G_2 | 6011 | G | 2 |  | Nuclear |  | MACS | Maryland | 24 | Calvert | 9 | 24009 | 874 | 10427 | 1977 | 2037 |  |  | N | Nuclear Fuel | [12 empty] | 0 | 0 | 0 | 0
Sherman | 6012_G_GEN1 | 6012 | G | GEN1 |  | Hydro |  | NENG | Massachusetts | 25 | Franklin | 11 | 25011 | 6.08 | 0 | 1926 | 9999 |  |  | N | Hydro | [12 empty] | 0 | 0 | 0 | 0
Olive | 6013_B_02 | 6013 | B | 02 | 2678 | O/G Steam |  | CA-S | California | 6 | Los Angeles | 37 | 06037 | 55 | 12979 | 1965 | 9999 | wall | dry | N | Natural Gas |  |  |  | CM | SCR | [6 empty] | 0.5 | 0.0139 | 0.0113 | 0.0139 | 0.0113
Olive | 6013_B_01 | 6013 | B | 01 | 2677 | O/G Steam |  | CA-S | California | 6 | Los Angeles | 37 | 06037 | 44 | 13332 | 1959 | 9999 | wall | dry | N | Natural Gas |  |  |  | LNB | SCR | [6 empty] | 0.5 | 0.0408 | 0.0049 | 0.0408 | 0.0049
Brunswick | 6014_G_2 | 6014 | G | 2 |  | Nuclear |  | VACA | North Carolina | 37 | Brunswick | 19 | 37019 | 937 | 10397 | 1975 | 2035 |  |  | N | Nuclear Fuel | [12 empty] | 0 | 0 | 0 | 0
Brunswick | 6014_G_1 | 6014 | G | 1 |  | Nuclear |  | VACA | North Carolina | 37 | Brunswick | 19 | 37019 | 938 | 10318 | 1977 | 2037 |  |  | N | Nuclear Fuel | [12 empty] | 0 | 0 | 0 | 0
Harris | 6015_G_1 | 6015 | G | 1 |  | Nuclear |  | VACA | North Carolina | 37 | Wake | 183 | 37183 | 900 | 10982 | 1987 | 2047 |  |  | N | Nuclear Fuel | [12 empty] | 0 | 0 | 0 | 0
Duck Creek | 6016_B_1 | 6016 | B | 1 | 2679 | Coal Steam |  | GWAY | Illinois | 17 | Fulton | 57 | 17057 | 335 | 10525 | 1976 | 9999 | wall | dry | N | Bituminous, Subbituminous | Wet Scrubber | 1976 | 86 | LNB | SCR | 2003 |  | ESPC |  |  |  | 1.2 | 0.3699 | 0.06 | 0.3699 | 0.06 | Cold-side ESP + SCR + Wet Scrubber | 0.1 | 0.84 | 0.56 | 0.34 | 0.84 | 0.56
Newton | 6017_B_1 | 6017 | B | 1 | 2680 | Coal Steam |  | GWAY | Illinois | 17 | Jasper | 79 | 17079 | 557 | 10686 | 1977 | 9999 | tangential | dry | N | Bituminous, Subbituminous |  |  |  | LNC3 |  |  |  | ESPC | ACI | 2009 | 90 | 1.2 | 0.0958 | 0.0958 | 0.0877 | 0.0877 | Cold-side ESP | 0.1 | 0.1 | 0.1 | 0.1 | 0.1 | 0.1
Newton | 6017_B_2 | 6017 | B | 2 | 2681 | Coal Steam |  | GWAY | Illinois | 17 | Jasper | 79 | 17079 | 569 | 10362 | 1982 | 9999 | tangential | dry | N | Bituminous, Subbituminous |  |  |  | LNC1 + SOFA |  |  |  | ESPC |  |  |  | 1.2 | 0.107 | 0.107 | 0.0905 | 0.0905 | Cold-side ESP | 0.64 | 0.97 | 1 | 0.64 | 0.97 | 1
East Bend | 6018_B_2 | 6018 | B | 2 | 2682 | Coal Steam |  | RFCO | Kentucky | 21 | Boone | 15 | 21015 | 600 | 9945 | 1981 | 9999 | wall | dry | N | Bituminous | Wet Scrubber | 1981 | 98 | OFA | SCR | 2002 |  | ESPH |  |  |  | 1.2 | 0.4245 | 0.06 | 0.4245 | 0.06 | Hot-side ESP + SCR + Wet Scrubber | 0.1 | 0.8 | 1 | 0.58 | 0.8 | 1
W H Zimmer | 6019_B_1 | 6019 | B | 1 | 2683 | Coal Steam |  | RFCO | Ohio | 39 | Clermont | 25 | 39025 | 1300 | 9624 | 1991 | 9999 | wall | dry | N | Bituminous | Wet Scrubber | 1991 | 98 | LNB | SCR | 2004 |  | ESPC |  |  |  | 0.548 | 0.5792 | 0.06 | 0.5792 | 0.06 | Cold-side ESP + SCR + Wet Scrubber | 0.1 | 0.84 | 0.56 | 0.34 | 0.84 | 0.56
Perry | 6020_G_1 | 6020 | G | 1 |  | Nuclear |  | RFCO | Ohio | 39 | Lake | 85 | 39085 | 1231 | 11000 | 1987 | 2047 |  |  | N | Nuclear Fuel | [12 empty] | 0 | 0 | 0 | 0
Craig | 6021_B_C3 | 6021 | B | C3 | 2686 | Coal Steam |  | RMPA | Colorado | 8 | Moffat | 81 | 08081 | 418 | 10339 | 1984 | 9999 | wall | dry | N | Bituminous, Subbituminous | Dry Scrubber | 1984 | 83 | LNB |  |  |  | B |  |  |  | 0.2 | 0.3732 | 0.3732 | 0.24179 | 0.24179 | Fabric Filter + Dry Scrubber | 0.05 | 0.75 | 1 | 0.05 | 0.75 | 1
Craig | 6021_B_C2 | 6021 | B | C2 | 2685 | Coal Steam |  | RMPA | Colorado | 8 | Moffat | 81 | 08081 | 428 | 10217 | 1979 | 9999 | wall | dry | N | Bituminous, Subbituminous | Wet Scrubber | 1979 | 95 | LNBO |  |  |  | ESPH |  |  |  | 0.4 | 0.2692 | 0.2692 | 0.2692 | 0.2692 | Hot-side ESP + Wet Scrubber | 0.58 | 0.8 | 1 | 0.58 | 0.8 | 1
Craig | 6021_B_C1 | 6021 | B | C1 | 2684 | Coal Steam |  | RMPA | Colorado | 8 | Moffat | 81 | 08081 | 428 | 10039 | 1980 | 9999 | wall | dry | N | Bituminous, Subbituminous | Wet Scrubber | 1980 | 95.6 | LNBO |  |  |  | ESPH |  |  |  | 0.4 | 0.2875 | 0.2875 | 0.287 | 0.287 | Hot-side ESP + Wet Scrubber | 0.58 | 0.8 | 1 | 0.58 | 0.8 | 1
Braidwood Generation Station | 6022_G_1 | 6022 | G | 1 |  | Nuclear |  | COMD | Illinois | 17 | Will | 197 | 17197 | 1178 | 10427 | 1988 | 2048 |  |  | N | Nuclear Fuel | [12 empty] | 0 | 0 | 0 | 0
Braidwood Generation Station | 6022_G_2 | 6022 | G | 2 |  | Nuclear |  | COMD | Illinois | 17 | Will | 197 | 17197 | 1152 | 10427 | 1988 | 2048 |  |  | N | Nuclear Fuel | [12 empty] | 0 | 0 | 0 | 0
Byron Generating Station | 6023_G_2 | 6023 | G | 2 |  | Nuclear |  | COMD | Illinois | 17 | Ogle | 141 | 17141 | 1136 | 10427 | 1987 | 2047 |  |  | N | Nuclear Fuel | [12 empty] | 0 | 0 | 0 | 0
Byron Generating Station | 6023_G_1 | 6023 | G | 1 |  | Nuclear |  | COMD | Illinois | 17 | Ogle | 141 | 17141 | 1164 | 10427 | 1985 | 2045 |  |  | N | Nuclear Fuel | [12 empty] | 0 | 0 | 0 | 0
LaSalle Generating Station | 6026_G_1 | 6026 | G | 1 |  | Nuclear |  | COMD | Illinois | 17 | La Salle | 99 | 17099 | 1118 | 10427 | 1984 | 2044 |  |  | N | Nuclear Fuel | [12 empty] | 0 | 0 | 0 | 0
LaSalle Generating Station | 6026_G_2 | 6026 | G | 2 |  | Nuclear |  | COMD | Illinois | 17 | La Salle | 99 | 17099 | 1120 | 10427 | 1984 | 2044 |  |  | N | Nuclear Fuel | [12 empty] | 0 | 0 | 0 | 0
Coal Creek | 6030_B_1 | 6030 | B | 1 | 2692 | Coal Steam |  | MRO | North Dakota | 38 | McLean | 55 | 38055 | 554 | 11219 | 1979 | 9999 | tangential | dry | N | Lignite, Subbituminous | Wet Scrubber | 1979 | 67.1 | LNC3 |  |  |  | ESPC |  |  |  | 3 | 0.2449 | 0.2449 | 0.2449 | 0.2449 | Cold-side ESP + Wet Scrubber | 0.34 | 0.84 | 0.56 | 0.34 | 0.84 | 0.56
Coal Creek | 6030_B_2 | 6030 | B | 2 | 2693 | Coal Steam |  | MRO | North Dakota | 38 | McLean | 55 | 38055 | 560.3 | 10818 | 1981 | 9999 | tangential | dry | N | Lignite, Subbituminous | Wet Scrubber | 1981 | 65.9 | LNC3 |  |  |  | ESPC |  |  |  | 3 | 0.2062 | 0.2062 | 0.1874 | 0.1874 | Cold-side ESP + Wet Scrubber | 0.34 | 0.84 | 0.56 | 0.34 | 0.84 | 0.56
Coal Creek | 6030_G_3 | 6030 | G | 3 |  | Combustion Turbine | IC Engine | MRO | North Dakota | 38 | McLean | 55 | 38055 | 2 | 13301 | 1979 | 9999 |  |  | N | Distillate Fuel Oil | [11 empty] | 3 | 2.5048 | 2.5048 | 2.5048 | 2.5048
Killen Station | 6031_G_GT1 | 6031 | G | GT1 |  | Combustion Turbine | Combustion Turbine | RFCP | Ohio | 39 | Adams | 1 | 39001 | 18 | 15719 | 1982 | 9999 |  |  | N | Distillate Fuel Oil | [11 empty] | 0.5 | 1.1459 | 1.1459 | 1.1459 | 1.1459
Killen Station | 6031_B_2 | 6031 | B | 2 | 2694 | Coal Steam |  | RFCP | Ohio | 39 | Adams | 1 | 39001 | 615 | 8518 | 1982 | 9999 | wall | dry | N | Bituminous, Subbituminous | Wet Scrubber | 2007 |  | LNB | SCR | 2004 |  | ESPH |  |  |  | 1.2 | 0.5099 | 0.06 | 0.5099 | 0.06 | Hot-side ESP + SCR | 0.9 | 0.9 | 1 | 0.9 | 0.94 | 1 | Yes
Belle River | 6034_G_12-2 | 6034 | G | 12-2 | 2698 | Combustion Turbine | Combustion Turbine | MECS | Michigan | 26 | St. Clair | 147 | 26147 | 100 | 12434.7506 | 1999 | 9999 |  |  | N | Natural Gas | [11 empty] | 1.67 | 0.0273 | 0.0273 | 0.0258 | 0.0258
Belle River | 6034_G_IC2 | 6034 | G | IC2 |  | Combustion Turbine | IC Engine | MECS | Michigan | 26 | St. Clair | 147 | 26147 | 2.75 | 11899 | 1981 | 9999 |  |  | N | Distillate Fuel Oil | [11 empty] | 1.67 | 2.5048 | 2.5048 | 2.5048 | 2.5048
Belle River | 6034_G_IC1 | 6034 | G | IC1 |  | Combustion Turbine | IC Engine | MECS | Michigan | 26 | St. Clair | 147 | 26147 | 2.75 | 11899 | 1981 | 9999 |  |  | N | Distillate Fuel Oil | [11 empty] | 1.67 | 2.5048 | 2.5048 | 2.5048 | 2.5048
Belle River | 6034_G_5 | 6034 | G | 5 |  | Combustion Turbine | IC Engine | MECS | Michigan | 26 | St. Clair | 147 | 26147 | 2.75 | 11899 | 1981 | 9999 |  |  | N | Distillate Fuel Oil | [11 empty] | 1.67 | 2.5048 | 2.5048 | 2.5048 | 2.5048
Belle River | 6034_G_4 | 6034 | G | 4 |  | Combustion Turbine | IC Engine | MECS | Michigan | 26 | St. Clair | 147 | 26147 | 2.75 | 11899 | 1981 | 9999 |  |  | N | Distillate Fuel Oil | [11 empty] | 1.67 | 2.5048 | 2.5048 | 2.5048 | 2.5048
Belle River | 6034_G_3 | 6034 | G | 3 |  | Combustion Turbine | IC Engine | MECS | Michigan | 26 | St. Clair | 147 | 26147 | 2.75 | 11899 | 1981 | 9999 |  |  | N | Distillate Fuel Oil | [11 empty] | 1.67 | 2.5048 | 2.5048 | 2.5048 | 2.5048
Belle River | 6034_G_12-1 | 6034 | G | 12-1 | 2697 | Combustion Turbine | Combustion Turbine | MECS | Michigan | 26 | St. Clair | 147 | 26147 | 100 | 12434.7506 | 1999 | 9999 |  |  | N | Natural Gas | [11 empty] | 1.67 | 0.0293 | 0.0293 | 0.0259 | 0.0259
Belle River | 6034_G_13-1 | 6034 | G | 13-1 | 2699 | Combustion Turbine | Combustion Turbine | MECS | Michigan | 26 | St. Clair | 147 | 26147 | 100 | 12645 | 1999 | 9999 |  |  | N | Natural Gas | [11 empty] | 1.67 | 0.027 | 0.027 | 0.0255 | 0.0255
Belle River | 6034_B_1 | 6034 | B | 1 | 2695 | Coal Steam |  | MECS | Michigan | 26 | St. Clair | 147 | 26147 | 697.5 | 9816 | 1984 | 9999 | wall | dry | N | Subbituminous |  |  |  | LNB |  |  |  | ESPC |  |  |  | 1.2 | 0.2209 | 0.2209 | 0.2209 | 0.2209 | Cold-side ESP | 0.64 | 0.97 | 1 | 0.64 | 0.97 | 1
Belle River | 6034_B_2 | 6034 | B | 2 | 2696 | Coal Steam |  | MECS | Michigan | 26 | St. Clair | 147 | 26147 | 697.5 | 10246 | 1985 | 9999 | wall | dry | N | Subbituminous |  |  |  | LNB |  |  |  | ESPC |  |  |  | 1.2 | 0.1673 | 0.1673 | 0.1673 | 0.1673 | Cold-side ESP | 0.64 | 0.97 | 1 | 0.64 | 0.97 | 1
Greenwood | 6035_G_11-2 | 6035 | G | 11-2 | 2702 | Combustion Turbine | Combustion Turbine | MECS | Michigan | 26 | St. Clair | 147 | 26147 | 100 | 12434.7506 | 1999 | 9999 |  |  | N | Natural Gas | [11 empty] | 1.67 | 0.0282 | 0.0282 | 0.0282 | 0.0282
Greenwood | 6035_G_11-1 | 6035 | G | 11-1 | 2701 | Combustion Turbine | Combustion Turbine | MECS | Michigan | 26 | St. Clair | 147 | 26147 | 100 | 12434.7506 | 1999 | 9999 |  |  | N | Natural Gas | [11 empty] | 1.67 | 0.0293 | 0.0293 | 0.0293 | 0.0293
Greenwood | 6035_G_12-1 | 6035 | G | 12-1 | 2703 | Combustion Turbine | Combustion Turbine | MECS | Michigan | 26 | St. Clair | 147 | 26147 | 100 | 12434.7506 | 1999 | 9999 |  |  | N | Natural Gas | [11 empty] | 1.67 | 0.0295 | 0.0295 | 0.0295 | 0.0295
Greenwood | 6035_B_1 | 6035 | B | 1 | 2700 | O/G Steam |  | MECS | Michigan | 26 | St. Clair | 147 | 26147 | 785 | 10982 | 1979 | 9999 | wall | dry | N | Natural Gas, Distillate Fuel Oil, Residual Fuel Oil |  |  |  | FR + LNB + OFA | [7 empty] | 0.8 | 0.1272 | 0.1272 | 0.1178 | 0.1178
Catawba | 6036_G_2 | 6036 | G | 2 |  | Nuclear |  | VACA | South Carolina | 45 | York | 91 | 45091 | 1129 | 10427 | 1986 | 2046 |  |  | N | Nuclear Fuel | [12 empty] | 0 | 0 | 0 | 0
Catawba | 6036_G_1 | 6036 | G | 1 |  | Nuclear |  | VACA | South Carolina | 45 | York | 91 | 45091 | 1129 | 10427 | 1985 | 2045 |  |  | N | Nuclear Fuel | [12 empty] | 0 | 0 | 0 | 0
McGuire | 6038_G_2 | 6038 | G | 2 |  | Nuclear |  | VACA | North Carolina | 37 | Mecklenburg | 119 | 37119 | 1100 | 10427 | 1984 | 2044 |  |  | N | Nuclear Fuel | [12 empty] | 0 | 0 | 0 | 0
McGuire | 6038_G_1 | 6038 | G | 1 |  | Nuclear |  | VACA | North Carolina | 37 | Mecklenburg | 119 | 37119 | 1100 | 10427 | 1981 | 2041 |  |  | N | Nuclear Fuel | [12 empty] | 0 | 0 | 0 | 0
Beaver Valley | 6040_G_1 | 6040 | G | 1 |  | Nuclear |  | RFCP | Pennsylvania | 42 | Beaver | 7 | 42007 | 886.7 | 10962 | 1976 | 2036 |  |  | N | Nuclear Fuel | [12 empty] | 0 | 0 | 0 | 0
Beaver Valley | 6040_G_2 | 6040 | G | 2 |  | Nuclear |  | RFCP | Pennsylvania | 42 | Beaver | 7 | 42007 | 886.7 | 10946 | 1987 | 2047 |  |  | N | Nuclear Fuel | [12 empty] | 0 | 0 | 0 | 0
H L Spurlock | 6041_B_4 | 6041 | B | 4 | 90241 | Coal Steam |  | TVAK | Kentucky | 21 | Mason | 161 | 21161 | 268 | 8763 | 2008 | 9999 | FBC | dry | N | Bituminous | Reagent Injection |  | 91.6 |  | SNCR |  | 2008 | ESPC |  |  |  | 1.2 | 0.092308 | 0.06 | 0.092308 | 0.046154 | Cold-side ESP + SNCR | 0.65 | 0.65 | 0.62 | 0.65 | 0.65 | 0.62
H L Spurlock | 6041_B_1 | 6041 | B | 1 | 2704 | Coal Steam |  | TVAK | Kentucky | 21 | Mason | 161 | 21161 | 315 | 9507 | 1977 | 9999 | wall | dry | N | Bituminous | Wet Scrubber | 2009 | 98 | LNB | SCR | 2003 |  | ESPH |  |  |  | 6 | 0.3723 | 0.06 | 0.3723 | 0.06 | Hot-side ESP + SCR + Wet Scrubber | 0.1 | 0.8 | 1 | 0.58 | 0.8 | 1
H L Spurlock | 6041_B_2 | 6041 | B | 2 | 2705 | Coal Steam |  | TVAK | Kentucky | 21 | Mason | 161 | 21161 | 509 | 10381 | 1981 | 9999 | tangential | dry | N | Bituminous | Dry Scrubber | 1983 | 87.8879 | LNC1 | SCR | 2002 |  | ESPH |  |  |  | 1.2 | 0.2386 | 0.06 | 0.2386 | 0.06 | Hot-side ESP + SCR + Dry Scrubber | 0.6 | 0.85 | 1 | 0.6 | 0.85 | 1
H L Spurlock | 6041_B_3 | 6041 | B | 3 | 89571 | Coal Steam |  | TVAK | Kentucky | 21 | Mason | 161 | 21161 | 268 | 9475 | 2005 | 9999 | FBC | dry | N | Bituminous | Reagent Injection |  | 91.6 |  | SNCR |  | 2005 | B |  |  |  | 0.2 | 0.09 | 0.0585 | 0.09 | 0.045 | Fabric Filter + SNCR | 0.05 | 0.43 | 0.43 | 0.05 | 0.43 | 0.43
Manatee | 6042_G_A | 6042 | G | A | 88110 | Combined Cycle |  | FRCC | Florida | 12 | Manatee | 81 | 12081 | 171.2027 | 7274 | 2005 | 9999 |  |  | N | Natural Gas |  |  |  | DLNB | SCR | [6 empty] | 0 | 0.009275 | 0.00875 | 0.009275 | 0.00875
Manatee | 6042_G_B | 6042 | G | B | 88111 | Combined Cycle |  | FRCC | Florida | 12 | Manatee | 81 | 12081 | 171.2027 | 7274 | 2005 | 9999 |  |  | N | Natural Gas |  |  |  | DLNB | SCR | [6 empty] | 0 | 0.009275 | 0.00875 | 0.009275 | 0.00875
Manatee | 6042_G_C | 6042 | G | C | 88112 | Combined Cycle |  | FRCC | Florida | 12 | Manatee | 81 | 12081 | 171.2027 | 7274 | 2005 | 9999 |  |  | N | Natural Gas |  |  |  | DLNB | SCR | [6 empty] | 0 | 0.009275 | 0.00875 | 0.009275 | 0.00875
Manatee | 6042_G_D | 6042 | G | D | 88113 | Combined Cycle |  | FRCC | Florida | 12 | Manatee | 81 | 12081 | 171.2027 | 7274 | 2005 | 9999 |  |  | N | Natural Gas |  |  |  | DLNB | SCR | [6 empty] | 0 | 0.009275 | 0.00875 | 0.009275 | 0.00875
Manatee | 6042_G_3ST | 6042 | G | 3ST |  | Combined Cycle |  | FRCC | Florida | 12 | Manatee | 81 | 12081 | 429.1893 | 7274 | 2005 | 9999 |  |  | N | Natural Gas |  |  |  | DLNB | SCR | [6 empty] | 0 | 0.009275 | 0.00875 | 0.009275 | 0.00875
Manatee | 6042_B_PMT1 | 6042 | B | PMT1 | 2706 | O/G Steam |  | FRCC | Florida | 12 | Manatee | 81 | 12081 | 810 | 11063 | 1976 | 9999 | wall | dry | N | Natural Gas, Residual Fuel Oil |  |  |  | FU + LNB + OFA |  |  |  | C |  |  |  | 1.1 | 0.171 | 0.171 | 0.139 | 0.139
Manatee | 6042_B_PMT2 | 6042 | B | PMT2 | 2707 | O/G Steam |  | FRCC | Florida | 12 | Manatee | 81 | 12081 | 810 | 10463 | 1977 | 9999 | wall | dry | N | Natural Gas, Residual Fuel Oil |  |  |  | FU + LNB + OFA |  |  |  | C |  |  |  | 1.1 | 0.2308 | 0.2308 | 0.2308 | 0.2308
Martin | 6043_G_3GT1 | 6043 | G | 3GT1 | 2710 | Combined Cycle |  | FRCC | Florida | 12 | Martin | 85 | 12085 | 149.6667 | 7274.0667 | 1994 | 9999 |  |  | N | Natural Gas, Distillate Fuel Oil |  |  |  | DLNB | SCR | [6 empty] | 0 | 0.03765 | 0.03765 | 0.0362 | 0.0362
Martin | 6043_G_4ST | 6043 | G | 4ST |  | Combined Cycle |  | FRCC | Florida | 12 | Martin | 85 | 12085 | 157 | 7274.0667 | 1994 | 9999 |  |  | N | Natural Gas, Distillate Fuel Oil |  |  |  | DLNB | SCR | [6 empty] | 0 | 0.03975 | 0.03975 | 0.0369 | 0.0369
Martin | 6043_G_4GT2 | 6043 | G | 4GT2 | 2713 | Combined Cycle |  | FRCC | Florida | 12 | Martin | 85 | 12085 | 157 | 7274.0667 | 1994 | 9999 |  |  | N | Natural Gas, Distillate Fuel Oil |  |  |  | DLNB | SCR | [6 empty] | 0 | 0.03975 | 0.03975 | 0.0369 | 0.0369
Martin | 6043_G_4GT1 | 6043 | G | 4GT1 | 2712 | Combined Cycle |  | FRCC | Florida | 12 | Martin | 85 | 12085 | 157 | 7274.0667 | 1994 | 9999 |  |  | N | Natural Gas, Distillate Fuel Oil |  |  |  | DLNB | SCR | [6 empty] | 0 | 0.03975 | 0.03975 | 0.0369 | 0.0369
Martin | 6043_G_8D | 6043 | G | 8D | 88115 | Combined Cycle |  | FRCC | Florida | 12 | Martin | 85 | 12085 | 171.3704 | 7116.8893 | 2005 | 9999 |  |  | N | Natural Gas |  |  |  | DLNB + H2O | SCR | [6 empty] | 0 | 0.0099 | 0.00785 | 0.0099 | 0.00785
Martin | 6043_G_8 | 6043 | G | 8 |  | Combined Cycle |  | FRCC | Florida | 12 | Martin | 85 | 12085 | 429.5186 | 7116.8893 | 2005 | 9999 |  |  | N | Natural Gas |  |  |  | DLNB + H2O | SCR | [6 empty] | 0 | 0.0099 | 0.00785 | 0.0099 | 0.00785
Martin | 6043_G_8C | 6043 | G | 8C | 88114 | Combined Cycle |  | FRCC | Florida | 12 | Martin | 85 | 12085 | 171.3704 | 7116.8893 | 2005 | 9999 |  |  | N | Natural Gas |  |  |  | DLNB + H2O | SCR | [6 empty] | 0 | 0.0099 | 0.00785 | 0.0099 | 0.00785
Martin | 6043_G_3GT2 | 6043 | G | 3GT2 | 2711 | Combined Cycle |  | FRCC | Florida | 12 | Martin | 85 | 12085 | 149.6667 | 7274.0667 | 1994 | 9999 |  |  | N | Natural Gas, Distillate Fuel Oil |  |  |  | DLNB | SCR | [6 empty] | 0 | 0.03765 | 0.03765 | 0.0362 | 0.0362
Martin | 6043_G_3ST | 6043 | G | 3ST |  | Combined Cycle |  | FRCC | Florida | 12 | Martin | 85 | 12085 | 149.6667 | 7274.0667 | 1994 | 9999 |  |  | N | Natural Gas, Distillate Fuel Oil |  |  |  | DLNB | SCR | [6 empty] | 0 | 0.03765 | 0.03765 | 0.0362 | 0.0362
Martin | 6043_B_PMR2 | 6043 | B | PMR2 | 2715 | O/G Steam |  | FRCC | Florida | 12 | Martin | 85 | 12085 | 815 | 10412 | 1981 | 9999 | wall | dry | N | Natural Gas, Residual Fuel Oil |  |  |  | LNB + OFA |  |  |  | C |  |  |  | 0.8 | 0.1975 | 0.1975 | 0.1906 | 0.1906
Martin | 6043_B_PMR1 | 6043 | B | PMR1 | 2714 | O/G Steam |  | FRCC | Florida | 12 | Martin | 85 | 12085 | 828 | 10154 | 1980 | 9999 | wall | dry | N | Natural Gas, Residual Fuel Oil |  |  |  | LNB + OFA |  |  |  | C |  |  |  | 0.8 | 0.1772 | 0.1772 | 0.1716 | 0.1716
St Lucie | 6045_G_1 | 6045 | G | 1 |  | Nuclear |  | FRCC | Florida | 12 | St. Lucie | 111 | 12111 | 839 | 10427 | 1976 | 2036 |  |  | N | Nuclear Fuel | [12 empty] | 0 | 0 | 0 | 0
St Lucie | 6045_G_2 | 6045 | G | 2 |  | Nuclear |  | FRCC | Florida | 12 | St. Lucie | 111 | 12111 | 714 | 10427 | 1983 | 2043 |  |  | N | Nuclear Fuel | [12 empty] | 0 | 0 | 0 | 0
DeBary | 6046_G_5 | 6046 | G | 5 | 89896 | Combustion Turbine | Combustion Turbine | FRCC | Florida | 12 | Volusia | 127 | 12127 | 51 | 15333 | 1975 | 9999 |  |  | N | Distillate Fuel Oil | [11 empty] | 0.50112 | 0.621 | 0.621 | 0.621 | 0.621
DeBary | 6046_G_8 | 6046 | G | 8 | 2720 | Combustion Turbine | Combustion Turbine | FRCC | Florida | 12 | Volusia | 127 | 12127 | 83 | 14019 | 1992 | 9999 |  |  | N | Natural Gas, Distillate Fuel Oil |  |  |  | H2O | [7 empty] | 0.30067 | 0.082 | 0.082 | 0.082 | 0.082
DeBary | 6046_G_P1 | 6046 | G | P1 | 89892 | Combustion Turbine | Combustion Turbine | FRCC | Florida | 12 | Volusia | 127 | 12127 | 54 | 14981 | 1976 | 9999 |  |  | N | Distillate Fuel Oil | [11 empty] | 0.50112 | 0.621 | 0.621 | 0.621 | 0.621
DeBary | 6046_G_10 | 6046 | G | 10 | 2718 | Combustion Turbine | Combustion Turbine | FRCC | Florida | 12 | Volusia | 127 | 12127 | 83 | 13311 | 1992 | 9999 |  |  | N | Distillate Fuel Oil |  |  |  | H2O | [7 empty] | 0.30067 | 0.147 | 0.147 | 0.147 | 0.147
DeBary | 6046_G_2 | 6046 | G | 2 | 89893 | Combustion Turbine | Combustion Turbine | FRCC | Florida | 12 | Volusia | 127 | 12127 | 50 | 14970 | 1976 | 9999 |  |  | N | Distillate Fuel Oil | [11 empty] | 0.50112 | 0.621 | 0.621 | 0.621 | 0.621
DeBary | 6046_G_3 | 6046 | G | 3 | 89894 | Combustion Turbine | Combustion Turbine | FRCC | Florida | 12 | Volusia | 127 | 12127 | 52 | 15231 | 1975 | 9999 |  |  | N | Distillate Fuel Oil | [11 empty] | 0.50112 | 0.621 | 0.621 | 0.621 | 0.621
DeBary | 6046_G_4 | 6046 | G | 4 | 89895 | Combustion Turbine | Combustion Turbine | FRCC | Florida | 12 | Volusia | 127 | 12127 | 51 | 15283 | 1976 | 9999 |  |  | N | Distillate Fuel Oil | [11 empty] | 0.50112 | 0.621 | 0.621 | 0.621 | 0.621
DeBary | 6046_G_9 | 6046 | G | 9 | 2721 | Combustion Turbine | Combustion Turbine | FRCC | Florida | 12 | Volusia | 127 | 12127 | 83 | 13847 | 1992 | 9999 |  |  | N | Natural Gas, Distillate Fuel Oil |  |  |  | H2O | [7 empty] | 0.30067 | 0.08 | 0.08 | 0.08 | 0.08
DeBary | 6046_G_6 | 6046 | G | 6 | 89897 | Combustion Turbine | Combustion Turbine | FRCC | Florida | 12 | Volusia | 127 | 12127 | 53 | 14605 | 1976 | 9999 |  |  | N | Distillate Fuel Oil | [11 empty] | 0.50112 | 0.621 | 0.621 | 0.621 | 0.621
DeBary | 6046_G_7 | 6046 | G | 7 | 2719 | Combustion Turbine | Combustion Turbine | FRCC | Florida | 12 | Volusia | 127 | 12127 | 83 | 13635 | 1992 | 9999 |  |  | N | Natural Gas, Distillate Fuel Oil |  |  |  | H2O | [7 empty] | 0.30067 | 0.086 | 0.086 | 0.086 | 0.086
Deerfield 2 | 6047_G_GEN3 | 6047 | G | GEN3 |  | Hydro |  | NENG | Massachusetts | 25 | Franklin | 11 | 25011 | 2.08 | 0 | 1913 | 9999 |  |  | N | Hydro | [12 empty] | 0 | 0 | 0 | 0
Deerfield 2 | 6047_G_GEN2 | 6047 | G | GEN2 |  | Hydro |  | NENG | Massachusetts | 25 | Franklin | 11 | 25011 | 2.08 | 0 | 1913 | 9999 |  |  | N | Hydro | [12 empty] | 0 | 0 | 0 | 0
Deerfield 2 | 6047_G_GEN1 | 6047 | G | GEN1 |  | Hydro |  | NENG | Massachusetts | 25 | Franklin | 11 | 25011 | 2.08 | 0 | 1913 | 9999 |  |  | N | Hydro | [12 empty] | 0 | 0 | 0 | 0
West Tisbury Generating Facility | 6049_G_UN2 | 6049 | G | UN2 |  | Combustion Turbine | IC Engine | NENG | Massachusetts | 25 | Dukes | 7 | 25007 | 2.75 | 10500 | 1975 | 9999 |  |  | N | Distillate Fuel Oil | [11 empty] | 0.78909 | 2.5048 | 2.5048 | 2.5048 | 2.5048
West Tisbury Generating Facility | 6049_G_UN1 | 6049 | G | UN1 |  | Combustion Turbine | IC Engine | NENG | Massachusetts | 25 | Dukes | 7 | 25007 | 2.75 | 10500 | 1975 | 9999 |  |  | N | Distillate Fuel Oil | [11 empty] | 0.78909 | 2.5048 | 2.5048 | 2.5048 | 2.5048
Edwin I Hatch | 6051_G_2 | 6051 | G | 2 |  | Nuclear |  | SOU | Georgia | 13 | Appling | 1 | 13001 | 883 | 10427 | 1979 | 2039 |  |  | N | Nuclear Fuel | [12 empty] | 0 | 0 | 0 | 0
Edwin I Hatch | 6051_G_1 | 6051 | G | 1 |  | Nuclear |  | SOU | Georgia | 13 | Appling | 1 | 13001 | 876 | 10427 | 1975 | 2035 |  |  | N | Nuclear Fuel | [12 empty] | 0 | 0 | 0 | 0
Wansley | 6052_G_5A | 6052 | G | 5A | 90257 | Combustion Turbine | Combustion Turbine | SOU | Georgia | 13 | Heard | 149 | 13149 | 49 | 12184 | 1980 | 9999 |  |  | N | Distillate Fuel Oil | [11 empty] | 0.0515 | 0.80668 | 0.80668 | 0.80668 | 0.80668
Wansley | 6052_B_1 | 6052 | B | 1 | 2722 | Coal Steam |  | SOU | Georgia | 13 | Heard | 149 | 13149 | 891 | 9479 | 1976 | 9999 | tangential | dry | N | Bituminous | Wet Scrubber | 2008 | 98 | LNC3 | SCR | 2003 |  | ESPC |  |  |  | 1.2 | 0.365 | 0.0524 | 0.365 | 0.0524 | Cold-side ESP + SCR + Wet Scrubber | 0.1 | 0.84 | 0.56 | 0.34 | 0.84 | 0.56
Wansley | 6052_B_2 | 6052 | B | 2 | 2723 | Coal Steam |  | SOU | Georgia | 13 | Heard | 149 | 13149 | 892 | 9590 | 1978 | 9999 | tangential | dry | N | Bituminous | Wet Scrubber | 2009 | 98 | LNC3 | SCR | 2003 |  | ESPC |  |  |  | 1.2 | 0.3847 | 0.0517 | 0.3847 | 0.0517 | Cold-side ESP + SCR + Wet Scrubber | 0.1 | 0.84 | 0.56 | 0.34 | 0.84 | 0.56
Big Cajun 2 | 6055_B_2B1 | 6055 | B | 2B1 | 2724 | Coal Steam |  | ENTG | Louisiana | 22 | Pointe Coupee | 77 | 22077 | 580 | 10484 | 1981 | 9999 | wall | dry | N | Subbituminous |  |  |  | LNBO |  |  |  | ESPC |  |  |  | 1.2 | 0.1987 | 0.1987 | 0.1972 | 0.1972 | Cold-side ESP | 0.64 | 0.97 | 1 | 0.64 | 0.97 | 1
Big Cajun 2 | 6055_B_2B3 | 6055 | B | 2B3 | 2726 | Coal Steam |  | ENTG | Louisiana | 22 | Pointe Coupee | 77 | 22077 | 588 | 10007 | 1983 | 9999 | wall | dry | N | Subbituminous |  |  |  | LNBO |  |  |  | ESPC |  |  |  | 1.2 | 0.1546 | 0.1546 | 0.1519 | 0.1519 | Cold-side ESP | 0.64 | 0.97 | 1 | 0.64 | 0.97 | 1
Big Cajun 2 | 6055_B_2B2 | 6055 | B | 2B2 | 2725 | Coal Steam |  | ENTG | Louisiana | 22 | Pointe Coupee | 77 | 22077 | 575 | 10512 | 1982 | 9999 | wall | dry | N | Subbituminous |  |  |  | LNBO |  |  |  | ESPC |  |  |  | 1.2 | 0.2052 | 0.2052 | 0.2052 | 0.2052 | Cold-side ESP | 0.64 | 0.97 | 1 | 0.64 | 0.97 | 1
Cascade Creek | 6058_G_1 | 6058 | G | 1 | 2727 | Combustion Turbine | Combustion Turbine | MRO | Minnesota | 27 | Olmsted | 109 | 27109 | 27.9 | 13112 | 1975 | 9999 |  |  | N | Natural Gas, Distillate Fuel Oil |  |  |  | H2O | [7 empty] | 9999 | 0.0878 | 0.0878 | 0.0826 | 0.0826
Cascade Creek | 6058_G_2 | 6058 | G | 2 | 2728 | Combustion Turbine | Combustion Turbine | MRO | Minnesota | 27 | Olmsted | 109 | 27109 | 47.6 | 11942 | 2002 | 9999 |  |  | N | Natural Gas, Distillate Fuel Oil |  |  |  | H2O | [7 empty] | 9999 | 0.0932 | 0.0932 | 0.0932 | 0.0932
Coachella | 6060_G_2 | 6060 | G | 2 |  | Combustion Turbine | Combustion Turbine | CA-S | California | 6 | Riverside | 65 | 06065 | 20 | 15605 | 1973 | 9999 |  |  | N | Natural Gas, Distillate Fuel Oil | [11 empty] | 0.74 | 0.47635 | 0.47635 | 0.47635 | 0.47635
Coachella | 6060_G_4 | 6060 | G | 4 |  | Combustion Turbine | Combustion Turbine | CA-S | California | 6 | Riverside | 65 | 06065 | 20 | 15605 | 1976 | 9999 |  |  | N | Natural Gas, Distillate Fuel Oil | [11 empty] | 0.74 | 0.47635 | 0.47635 | 0.47635 | 0.47635
Coachella | 6060_G_3 | 6060 | G | 3 |  | Combustion Turbine | Combustion Turbine | CA-S | California | 6 | Riverside | 65 | 06065 | 20 | 15605 | 1974 | 9999 |  |  | N | Natural Gas, Distillate Fuel Oil | [11 empty] | 0.74 | 0.47635 | 0.47635 | 0.47635 | 0.47635
Coachella | 6060_G_1 | 6060 | G | 1 |  | Combustion Turbine | Combustion Turbine | CA-S | California | 6 | Riverside | 65 | 06065 | 20 | 15605 | 1973 | 9999 |  |  | N | Natural Gas, Distillate Fuel Oil | [11 empty] | 0.74 | 0.47635 | 0.47635 | 0.47635 | 0.47635
R D Morrow | 6061_B_1 | 6061 | B | 1 | 2729 | Coal Steam |  | SOU | Mississippi | 28 | Lamar | 73 | 28073 | 180 | 11443 | 1978 | 9999 | wall | dry | N | Bituminous | Wet Scrubber | 1978 | 60 | OFA |  |  |  | ESPH |  |  |  | 1.2 | 0.4714 | 0.4714 | 0.32 | 0.32 | Hot-side ESP + Wet Scrubber | 0.58 | 0.8 | 1 | 0.58 | 0.8 | 1
R D Morrow | 6061_B_2 | 6061 | B | 2 | 2730 | Coal Steam |  | SOU | Mississippi | 28 | Lamar | 73 | 28073 | 180 | 11788 | 1978 | 9999 | wall | dry | N | Bituminous | Wet Scrubber | 1979 | 60 | OFA |  |  |  | ESPH |  |  |  | 1.2 | 0.472 | 0.472 | 0.32 | 0.32 | Hot-side ESP + Wet Scrubber | 0.58 | 0.8 | 1 | 0.58 | 0.8 | 1
Electrifarm | 6063_G_1 | 6063 | G | 1 | 90086 | Combustion Turbine | Combustion Turbine | MRO | Iowa | 19 | Black Hawk | 13 | 19013 | 60 | 10900 | 1975 | 9999 |  |  | N | Natural Gas, Distillate Fuel Oil | [11 empty] | 0.7 | 0.38455 | 0.38455 | 0.38455 | 0.38455
Electrifarm | 6063_G_2 | 6063 | G | 2 | 90087 | Combustion Turbine | Combustion Turbine | MRO | Iowa | 19 | Black Hawk | 13 | 19013 | 67.8 | 10100 | 1978 | 9999 |  |  | N | Natural Gas, Distillate Fuel Oil |  |  |  | H2O | [7 empty] | 0.7 | 0.17986 | 0.17986 | 0.17986 | 0.17986
Electrifarm | 6063_G_3 | 6063 | G | 3 | 90088 | Combustion Turbine | Combustion Turbine | MRO | Iowa | 19 | Black Hawk | 13 | 19013 | 72 | 10500 | 1978 | 9999 |  |  | N | Natural Gas, Distillate Fuel Oil |  |  |  | H2O | [7 empty] | 0.7 | 0.17986 | 0.17986 | 0.17986 | 0.17986
Nearman Creek | 6064_B_N1 | 6064 | B | N1 | 2731 | Coal Steam |  | SPPN | Kansas | 20 | Wyandotte | 209 | 20209 | 229 | 10371 | 1981 | 9999 | wall | dry | N | Subbituminous |  |  |  | LNB |  |  |  | ESPC |  |  |  | 3 | 0.4473 | 0.4473 | 0.2898 | 0.2898 | Cold-side ESP | 0.64 | 0.97 | 1 | 0.64 | 0.97 | 1
Nearman Creek | 6064_G_CT4 | 6064 | G | CT4 | 89528 | Combustion Turbine | Combustion Turbine | SPPN | Kansas | 20 | Wyandotte | 209 | 20209 | 76 | 12502.5701 | 2006 | 9999 |  |  | N | Natural Gas, Distillate Fuel Oil | [11 empty] | 3 | 0.058 | 0.058 | 0.0193 | 0.0193
Iatan | 6065_B_1 | 6065 | B | 1 | 2733 | Coal Steam |  | SPPN | Missouri | 29 | Platte | 165 | 29165 | 651 | 10299 | 1980 | 9999 | wall | dry | N | Subbituminous |  |  |  | LNB | SCR | 2009 |  | ESPC |  |  |  | 1.2 | 0.3142 | 0.06 | 0.3142 | 0.06 | Cold-side ESP + SCR | 0.64 | 0.97 | 1 | 0.64 | 0.97 | 1
Jeffrey Energy Center | 6068_B_3 | 6068 | B | 3 | 2736 | Coal Steam |  | SPPN | Kansas | 20 | Pottawatomie | 149 | 20149 | 730 | 11045 | 1983 | 9999 | tangential | dry | N | Subbituminous | Wet Scrubber | 1983 | 88.2182 | LNB |  |  |  | ESPC |  |  |  | 1.2 | 0.1639 | 0.1639 | 0.12334 | 0.12334 | Cold-side ESP + Wet Scrubber | 0.34 | 0.84 | 0.56 | 0.34 | 0.84 | 0.56
Jeffrey Energy Center | 6068_B_1 | 6068 | B | 1 | 2734 | Coal Steam |  | SPPN | Kansas | 20 | Pottawatomie | 149 | 20149 | 730 | 10516 | 1978 | 9999 | tangential | dry | N | Subbituminous | Wet Scrubber | 1978 | 88.2182 | LNB |  |  |  | ESPC |  |  |  | 1.2 | 0.4414 | 0.4414 | 0.28989 | 0.28989 | Cold-side ESP + Wet Scrubber | 0.34 | 0.84 | 0.56 | 0.34 | 0.84 | 0.56
Jeffrey Energy Center | 6068_B_2 | 6068 | B | 2 | 2735 | Coal Steam |  | SPPN | Kansas | 20 | Pottawatomie | 149 | 20149 | 730 | 10670 | 1980 | 9999 | tangential | dry | N | Subbituminous | Wet Scrubber | 1980 | 88.2182 | LNB |  |  |  | ESPC |  |  |  | 1.2 | 0.371 | 0.371 | 0.24365 | 0.24365 | Cold-side ESP + Wet Scrubber | 0.34 | 0.84 | 0.56 | 0.34 | 0.84 | 0.56
Trimble County | 6071_B_1 | 6071 | B | 1 | 2737 | Coal Steam |  | TVAK | Kentucky | 21 | Trimble | 223 | 21223 | 383 | 10352 | 1990 | 9999 | tangential | dry | N | Bituminous | Wet Scrubber | 1990 | 97 | LNC1 | SCR | 2000 |  | ESPC |  |  |  | 0.84 | 0.3445 | 0.0515 | 0.3445 | 0.0515 | Cold-side ESP + SCR + Wet Scrubber | 0.1 | 0.84 | 0.56 | 0.34 | 0.84 | 0.56
Trimble County | 6071_G_8 | 6071 | G | 8 | 2742 | Combustion Turbine | Combustion Turbine | TVAK | Kentucky | 21 | Trimble | 223 | 21223 | 160 | 12432 | 2004 | 9999 |  |  | N | Natural Gas |  |  |  | DLNB | [7 empty] | 4 | 0.033 | 0.033 | 0.033 | 0.033
Trimble County | 6071_G_7 | 6071 | G | 7 | 2741 | Combustion Turbine | Combustion Turbine | TVAK | Kentucky | 21 | Trimble | 223 | 21223 | 160 | 12053 | 2004 | 9999 |  |  | N | Natural Gas |  |  |  | DLNB | [7 empty] | 4 | 0.035 | 0.035 | 0.035 | 0.035
Trimble County | 6071_G_9 | 6071 | G | 9 | 2743 | Combustion Turbine | Combustion Turbine | TVAK | Kentucky | 21 | Trimble | 223 | 21223 | 160 | 12453 | 2004 | 9999 |  |  | N | Natural Gas |  |  |  | DLNB | [7 empty] | 4 | 0.039 | 0.039 | 0.039 | 0.039
Trimble County | 6071_G_10 | 6071 | G | 10 | 2738 | Combustion Turbine | Combustion Turbine | TVAK | Kentucky | 21 | Trimble | 223 | 21223 | 160 | 12409 | 2004 | 9999 |  |  | N | Natural Gas |  |  |  | DLNB | [7 empty] | 4 | 0.032 | 0.032 | 0.032 | 0.032
Trimble County | 6071_G_5 | 6071 | G | 5 | 2739 | Combustion Turbine | Combustion Turbine | TVAK | Kentucky | 21 | Trimble | 223 | 21223 | 160 | 12409 | 2002 | 9999 |  |  | N | Natural Gas |  |  |  | DLNB | [7 empty] | 4 | 0.034 | 0.034 | 0.034 | 0.034
Trimble County | 6071_G_6 | 6071 | G | 6 | 2740 | Combustion Turbine | Combustion Turbine | TVAK | Kentucky | 21 | Trimble | 223 | 21223 | 160 | 12242 | 2002 | 9999 |  |  | N | Natural Gas |  |  |  | DLNB | [7 empty] | 4 | 0.03 | 0.03 | 0.03 | 0.03
Grand Gulf | 6072_G_1 | 6072 | G | 1 |  | Nuclear |  | ENTG | Mississippi | 28 | Claiborne | 21 | 28021 | 1266 | 10427 | 1985 | 2045 |  |  | N | Nuclear Fuel | [12 empty] | 0 | 0 | 0 | 0
Victor J Daniel Jr | 6073_B_1 | 6073 | B | 1 | 2744 | Coal Steam |  | SOU | Mississippi | 28 | Jackson | 59 | 28059 | 514 | 10129 | 1977 | 9999 | tangential | dry | N | Bituminous, Subbituminous |  |  |  | LNB | SNCR |  | 2005 | ESPC |  |  |  | 1.2 | 0.3558 | 0.23127 | 0.24727 | 0.16073 | Cold-side ESP + SNCR | 0.64 | 0.97 | 1 | 0.64 | 0.97 | 1
Victor J Daniel Jr | 6073_B_2 | 6073 | B | 2 | 2745 | Coal Steam |  | SOU | Mississippi | 28 | Jackson | 59 | 28059 | 514 | 10052 | 1981 | 9999 | tangential | dry | N | Bituminous, Subbituminous |  |  |  | LNB | SNCR |  | 2005 | ESPC |  |  |  | 1.2 | 0.3209 | 0.20858 | 0.24 | 0.156 | Cold-side ESP + SNCR | 0.64 | 0.97 | 1 | 0.64 | 0.97 | 1
Victor J Daniel Jr | 6073_G_3CT | 6073 | G | 3CT | 2747 | Combined Cycle |  | SOU | Mississippi | 28 | Jackson | 59 | 28059 | 159 | 7082 | 2001 | 9999 |  |  | N | Natural Gas |  |  |  | DLNB | SCR | [6 empty] | 0.0006 | 0.00915 | 0.0091 | 0.00915 | 0.0091
Victor J Daniel Jr | 6073_G_4 | 6073 | G | 4 | 2748 | Combined Cycle |  | SOU | Mississippi | 28 | Jackson | 59 | 28059 | 159 | 7082 | 2001 | 9999 |  |  | N | Natural Gas |  |  |  | DLNB | SCR | [6 empty] | 0.0006 | 0.00915 | 0.0091 | 0.00915 | 0.0091
Victor J Daniel Jr | 6073_G_3 | 6073 | G | 3 | 2746 | Combined Cycle |  | SOU | Mississippi | 28 | Jackson | 59 | 28059 | 159 | 7082 | 2001 | 9999 |  |  | N | Natural Gas |  |  |  | DLNB | SCR | [6 empty] | 0.0006 | 0.00915 | 0.0091 | 0.00915 | 0.0091
Victor J Daniel Jr | 6073_G_4CT | 6073 | G | 4CT | 2749 | Combined Cycle |  | SOU | Mississippi | 28 | Jackson | 59 | 28059 | 159 | 7082 | 2001 | 9999 |  |  | N | Natural Gas |  |  |  | DLNB | SCR | [6 empty] | 0.0006 | 0.00915 | 0.0091 | 0.00915 | 0.0091
Victor J Daniel Jr | 6073_G_4ST | 6073 | G | 4ST |  | Combined Cycle |  | SOU | Mississippi | 28 | Jackson | 59 | 28059 | 178 | 7082 | 2001 | 9999 |  |  | N | Natural Gas |  |  |  | DLNB | SCR | [6 empty] | 0.0006 | 0.00915 | 0.0091 | 0.00915 | 0.0091
Victor J Daniel Jr | 6073_G_3ST | 6073 | G | 3ST |  | Combined Cycle |  | SOU | Mississippi | 28 | Jackson | 59 | 28059 | 178 | 7082 | 2001 | 9999 |  |  | N | Natural Gas |  |  |  | DLNB | SCR | [6 empty] | 0.0006 | 0.00915 | 0.0091 | 0.00915 | 0.0091
Greenwood | 6074_G_4 | 6074 | G | 4 | 90010 | Combustion Turbine | Combustion Turbine | SPPN | Missouri | 29 | Jackson | 95 | 29095 | 58 | 13300 | 1979 | 9999 |  |  | N | Natural Gas, Distillate Fuel Oil | [11 empty] | 2.3 | 0.38455 | 0.38455 | 0.38455 | 0.38455
Greenwood | 6074_G_3 | 6074 | G | 3 | 90009 | Combustion Turbine | Combustion Turbine | SPPN | Missouri | 29 | Jackson | 95 | 29095 | 58 | 13300 | 1977 | 9999 |  |  | N | Natural Gas, Distillate Fuel Oil | [11 empty] | 2.3 | 0.38455 | 0.38455 | 0.38455 | 0.38455
Greenwood | 6074_G_2 | 6074 | G | 2 | 90008 | Combustion Turbine | Combustion Turbine | SPPN | Missouri | 29 | Jackson | 95 | 29095 | 58 | 13300 | 1975 | 9999 |  |  | N | Natural Gas, Distillate Fuel Oil | [11 empty] | 2.3 | 0.38455 | 0.38455 | 0.38455 | 0.38455
Greenwood | 6074_G_1 | 6074 | G | 1 | 90007 | Combustion Turbine | Combustion Turbine | SPPN | Missouri | 29 | Jackson | 95 | 29095 | 58 | 13300 | 1975 | 9999 |  |  | N | Natural Gas, Distillate Fuel Oil | [11 empty] | 2.3 | 0.38455 | 0.38455 | 0.38455 | 0.38455
Colstrip | 6076_B_2 | 6076 | B | 2 | 2751 | Coal Steam |  | NWPE | Montana | 30 | Rosebud | 87 | 30087 | 307 | 11296 | 1976 | 9999 | tangential | dry | N | Subbituminous | Wet Scrubber | 1976 | 75 | OFA |  |  |  | WS |  |  |  | 1.2 | 0.281 | 0.281 | 0.13652 | 0.13652 | Wet Scrubber | 0.58 | 0.7 | 1 | 0.58 | 0.7 | 1
Colstrip | 6076_B_1 | 6076 | B | 1 | 2750 | Coal Steam |  | NWPE | Montana | 30 | Rosebud | 87 | 30087 | 307 | 11296 | 1975 | 9999 | tangential | dry | N | Subbituminous | Wet Scrubber | 1975 | 75 | OFA |  |  |  | WS |  |  |  | 1.2 | 0.329 | 0.311 | 0.14417 | 0.14417 | Wet Scrubber | 0.58 | 0.7 | 1 | 0.58 | 0.7 | 1
Colstrip | 6076_B_3 | 6076 | B | 3 | 2752 | Coal Steam |  | NWPE | Montana | 30 | Rosebud | 87 | 30087 | 740 | 11296 | 1984 | 9999 | tangential | dry | N | Subbituminous | Wet Scrubber | 1984 | 95 | OFA |  |  |  | WS |  |  |  | 0.1 | 0.407 | 0.407 | 0.14685 | 0.14685 | Wet Scrubber | 0.58 | 0.7 | 1 | 0.58 | 0.7 | 1
Colstrip | 6076_B_4 | 6076 | B | 4 | 2753 | Coal Steam |  | NWPE | Montana | 30 | Rosebud | 87 | 30087 | 740 | 11296 | 1986 | 9999 | tangential | dry | N | Subbituminous | Wet Scrubber | 1986 | 95 | OFA |  |  |  | WS |  |  |  | 0.1 | 0.398 | 0.395 | 0.14715 | 0.14715 | Wet Scrubber | 0.58 | 0.7 | 1 | 0.58 | 0.7 | 1
Gerald Gentleman | 6077_B_2 | 6077 | B | 2 | 2755 | Coal Steam |  | MRO | Nebraska | 31 | Lincoln | 111 | 31111 | 700 | 10526 | 1982 | 9999 | wall | dry | N | Subbituminous |  |  |  | LNB |  |  |  | B |  |  |  | 1.2 | 0.319 | 0.319 | 0.23244 | 0.23244 | Fabric Filter | 0.11 | 0.27 | 1 | 0.11 | 0.27 | 1
Gerald Gentleman | 6077_B_1 | 6077 | B | 1 | 2754 | Coal Steam |  | MRO | Nebraska | 31 | Lincoln | 111 | 31111 | 665 | 11512 | 1979 | 9999 | wall | dry | N | Subbituminous |  |  |  | OFA |  |  |  | B |  |  |  | 1.2 | 0.2079 | 0.2079 | 0.18 | 0.18 | Fabric Filter | 0.11 | 0.27 | 1 | 0.11 | 0.27 | 1
Stony Brook | 6081_G_CT4 | 6081 | G | CT4 | 2759 | Combined Cycle |  | NENG | Massachusetts | 25 | Hampden | 13 | 25013 | 280 | 9005.7944 | 2010 | 9999 |  |  | N | Natural Gas, Distillate Fuel Oil |  |  |  | DLNB + STM | SCR | [6 empty] | 1.2 | 0.81499 | 0.163 | 0.81499 | 0.163
Stony Brook | 6081_G_1 | 6081 | G | 1 | 2759 | Combustion Turbine | Combustion Turbine | NENG | Massachusetts | 25 | Hampden | 13 | 25013 | 65 | 15582 | 1982 | 9999 |  |  | N | Distillate Fuel Oil |  |  |  | H2O | [7 empty] | 1.2 | 0.2541 | 0.2541 | 0.2541 | 0.2541
Stony Brook | 6081_G_2 | 6081 | G | 2 | 2760 | Combustion Turbine | Combustion Turbine | NENG | Massachusetts | 25 | Hampden | 13 | 25013 | 65 | 13296 | 1982 | 9999 |  |  | N | Distillate Fuel Oil |  |  |  | H2O | [7 empty] | 1.2 | 0.2886 | 0.2886 | 0.2886 | 0.2886
Stony Brook | 6081_G_CA1 | 6081 | G | CA1 |  | Combined Cycle |  | NENG | Massachusetts | 25 | Hampden | 13 | 25013 | 96 | 9005.7944 | 1981 | 9999 |  |  | N | Natural Gas, Distillate Fuel Oil |  |  |  | DLNB + STM | SCR | [6 empty] | 1.2 | 0.81499 | 0.163 | 0.81499 | 0.163
Stony Brook | 6081_G_CT1 | 6081 | G | CT1 | 2756 | Combined Cycle |  | NENG | Massachusetts | 25 | Hampden | 13 | 25013 | 69.7 | 9005.7944 | 1981 | 9999 |  |  | N | Natural Gas, Distillate Fuel Oil |  |  |  | DLNB + STM | SCR | [6 empty] | 1.2 | 0.81499 | 0.163 | 0.81499 | 0.163
Stony Brook | 6081_G_CT2 | 6081 | G | CT2 | 2757 | Combined Cycle |  | NENG | Massachusetts | 25 | Hampden | 13 | 25013 | 69.7 | 9005.7944 | 1981 | 9999 |  |  | N | Natural Gas, Distillate Fuel Oil |  |  |  | DLNB + STM | SCR | [6 empty] | 1.2 | 0.81499 | 0.163 | 0.81499 | 0.163
Stony Brook | 6081_G_EDSI | 6081 | G | EDSI |  | Combustion Turbine | IC Engine | NENG | Massachusetts | 25 | Hampden | 13 | 25013 | 0.64 | 11168 | 1981 | 9999 |  |  | N | Distillate Fuel Oil | [11 empty] | 0.78909 | 2.5048 | 2.5048 | 2.5048 | 2.5048
Stony Brook | 6081_G_CT3 | 6081 | G | CT3 | 2758 | Combined Cycle |  | NENG | Massachusetts | 25 | Hampden | 13 | 25013 | 69.7 | 9005.7944 | 1981 | 9999 |  |  | N | Natural Gas, Distillate Fuel Oil |  |  |  | DLNB + STM | SCR | [6 empty] | 1.2 | 0.81499 | 0.163 | 0.81499 | 0.163
AES Somerset LLC | 6082_B_1 | 6082 | B | 1 | 2761 | Coal Steam |  | UPNY | New York | 36 | Niagara | 63 | 36063 | 680.8 | 9218 | 1984 | 9999 | wall | dry | N | Bituminous | Wet Scrubber | 1984 | 90 | LNB | SCR | 1999 |  | ESPC |  |  |  | 0.7 | 0.1829 | 0.06 | 0.1829 | 0.06 | Cold-side ESP + SCR + Wet Scrubber | 0.1 | 0.84 | 0.56 | 0.34 | 0.84 | 0.56
Deerfield 3 | 6083_G_GEN3 | 6083 | G | GEN3 |  | Hydro |  | NENG | Massachusetts | 25 | Franklin | 11 | 25011 | 2.08 | 0 | 1912 | 9999 |  |  | N | Hydro | [12 empty] | 0 | 0 | 0 | 0
Deerfield 3 | 6083_G_GEN2 | 6083 | G | GEN2 |  | Hydro |  | NENG | Massachusetts | 25 | Franklin | 11 | 25011 | 2.08 | 0 | 1912 | 9999 |  |  | N | Hydro | [12 empty] | 0 | 0 | 0 | 0
Deerfield 3 | 6083_G_GEN1 | 6083 | G | GEN1 |  | Hydro |  | NENG | Massachusetts | 25 | Franklin | 11 | 25011 | 2.08 | 0 | 1912 | 9999 |  |  | N | Hydro | [12 empty] | 0 | 0 | 0 | 0
R M Schahfer | 6085_B_18 | 6085 | B | 18 | 2765 | Coal Steam |  | RFCO | Indiana | 18 | Jasper | 73 | 18073 | 361 | 10845 | 1986 | 9999 | tangential | dry | N | Bituminous | Wet Scrubber | 1986 | 89.6 | LNC3 |  |  |  | ESPC |  |  |  | 0.62 | 0.1914 | 0.1914 | 0.1685 | 0.1685 | Cold-side ESP + Wet Scrubber | 0.34 | 0.84 | 0.56 | 0.34 | 0.84 | 0.56
R M Schahfer | 6085_B_17 | 6085 | B | 17 | 2764 | Coal Steam |  | RFCO | Indiana | 18 | Jasper | 73 | 18073 | 361 | 11246 | 1983 | 9999 | tangential | dry | N | Bituminous | Wet Scrubber | 1983 | 91.3 | LNC3 |  |  |  | ESPC |  |  |  | 0.62 | 0.1706 | 0.1706 | 0.1632 | 0.1632 | Cold-side ESP + Wet Scrubber | 0.34 | 0.84 | 0.56 | 0.34 | 0.84 | 0.56
R M Schahfer | 6085_B_15 | 6085 | B | 15 | 2763 | Coal Steam |  | RFCO | Indiana | 18 | Jasper | 73 | 18073 | 472 | 11535 | 1979 | 9999 | wall | dry | N | Subbituminous |  |  |  | LNB |  |  |  | ESPC |  |  |  | 1.2 | 0.2832 | 0.2832 | 0.2627 | 0.2627 | Cold-side ESP | 0.64 | 0.97 | 1 | 0.64 | 0.97 | 1
R M Schahfer | 6085_B_14 | 6085 | B | 14 | 2762 | Coal Steam |  | RFCO | Indiana | 18 | Jasper | 73 | 18073 | 431 | 11405 | 1976 | 9999 | cyclone | wet | N | Bituminous, Subbituminous |  |  |  | OFA | SCR | 2004 |  | ESPC |  |  |  | 1.2 | 0.79 | 0.079 | 0.79 | 0.079 | Cold-side ESP + SCR | 0.64 | 0.97 | 0.93 | 0.64 | 0.97 | 0.93
R M Schahfer | 6085_G_16A | 6085 | G | 16A | 9095 | Combustion Turbine | Combustion Turbine | RFCO | Indiana | 18 | Jasper | 73 | 18073 | 78 | 15705 | 1979 | 9999 |  |  | N | Natural Gas | [11 empty] | 1.6 | 0.3555 | 0.3555 | 0.3555 | 0.3555
R M Schahfer | 6085_G_16B | 6085 | G | 16B | 9096 | Combustion Turbine | Combustion Turbine | RFCO | Indiana | 18 | Jasper | 73 | 18073 | 77 | 15705 | 1979 | 9999 |  |  | N | Natural Gas | [11 empty] | 1.6 | 0.3018 | 0.3018 | 0.3018 | 0.3018
Cornell | 6086_G_3 | 6086 | G | 3 |  | Hydro |  | MRO | Wisconsin | 55 | Chippewa | 17 | 55017 | 11.43 | 0 | 1976 | 9999 |  |  | N | Hydro | [12 empty] | 0 | 0 | 0 | 0
Cornell | 6086_G_4 | 6086 | G | 4 |  | Hydro |  | MRO | Wisconsin | 55 | Chippewa | 17 | 55017 | 0.73 | 0 | 1976 | 9999 |  |  | N | Hydro | [12 empty] | 0 | 0 | 0 | 0
Cornell | 6086_G_2 | 6086 | G | 2 |  | Hydro |  | MRO | Wisconsin | 55 | Chippewa | 17 | 55017 | 10.69 | 0 | 1976 | 9999 |  |  | N | Hydro | [12 empty] | 0 | 0 | 0 | 0
Cornell | 6086_G_1 | 6086 | G | 1 |  | Hydro |  | MRO | Wisconsin | 55 | Chippewa | 17 | 55017 | 10.33 | 0 | 1976 | 9999 |  |  | N | Hydro | [12 empty] | 0 | 0 | 0 | 0
Wallace Dam | 6087_G_4 | 6087 | G | 4 |  | Hydro |  | SOU | Georgia | 13 | Hancock | 141 | 13141 | 57.4 | 0 | 1980 | 9999 |  |  | N | Hydro | [12 empty] | 0 | 0 | 0 | 0
Wallace Dam | 6087_G_1 | 6087 | G | 1 |  | Pumped Storage |  | SOU | Georgia | 13 | Hancock | 141 | 13141 | 53.3 | 0 | 1980 | 9999 |  |  | N | Pumped Storage | [12 empty] | 0 | 0 | 0 | 0
Wallace Dam | 6087_G_3 | 6087 | G | 3 |  | Hydro |  | SOU | Georgia | 13 | Hancock | 141 | 13141 | 57.4 | 0 | 1980 | 9999 |  |  | N | Hydro | [12 empty] | 0 | 0 | 0 | 0
Wallace Dam | 6087_G_2 | 6087 | G | 2 |  | Pumped Storage |  | SOU | Georgia | 13 | Hancock | 141 | 13141 | 53.3 | 0 | 1980 | 9999 |  |  | N | Pumped Storage | [12 empty] | 0 | 0 | 0 | 0
Wallace Dam | 6087_G_6 | 6087 | G | 6 |  | Pumped Storage |  | SOU | Georgia | 13 | Hancock | 141 | 13141 | 53.3 | 0 | 1979 | 9999 |  |  | N | Pumped Storage | [12 empty] | 0 | 0 | 0 | 0
Wallace Dam | 6087_G_5 | 6087 | G | 5 |  | Pumped Storage |  | SOU | Georgia | 13 | Hancock | 141 | 13141 | 53.3 | 0 | 1980 | 9999 |  |  | N | Pumped Storage | [12 empty] | 0 | 0 | 0 | 0
North Loop | 6088_G_1 | 6088 | G | 1 |  | Combustion Turbine | Combustion Turbine | AZNM | Arizona | 4 | Pima | 19 | 04019 | 25 | 16628 | 1972 | 9999 |  |  | N | Natural Gas, Distillate Fuel Oil | [11 empty] | 0.8 | 0.47635 | 0.47635 | 0.47635 | 0.47635
North Loop | 6088_G_2 | 6088 | G | 2 |  | Combustion Turbine | Combustion Turbine | AZNM | Arizona | 4 | Pima | 19 | 04019 | 25 | 16628 | 1972 | 9999 |  |  | N | Natural Gas, Distillate Fuel Oil | [11 empty] | 0.8 | 0.47635 | 0.47635 | 0.47635 | 0.47635
North Loop | 6088_G_3 | 6088 | G | 3 |  | Combustion Turbine | Combustion Turbine | AZNM | Arizona | 4 | Pima | 19 | 04019 | 23 | 16628 | 1972 | 9999 |  |  | N | Natural Gas, Distillate Fuel Oil | [11 empty] | 0.8 | 0.47635 | 0.47635 | 0.47635 | 0.47635
North Loop | 6088_G_5 | 6088 | G | 5 |  | Combustion Turbine | Combustion Turbine | AZNM | Arizona | 4 | Pima | 19 | 04019 | 23 | 16628 | 2001 | 9999 |  |  | N | Natural Gas | [11 empty] | 0.8 | 0.12854 | 0.12854 | 0.12854 | 0.12854
Lewis & Clark | 6089_B_B1 | 6089 | B | B1 | 2766 | Coal Steam |  | MRO | Montana | 30 | Richland | 83 | 30083 | 52.3 | 13787 | 1958 | 9999 | tangential | dry | N | Lignite, Subbituminous | wet scrubber | 1975 | 98 | LNC1 |  |  |  | WS |  |  |  | 2 | 0.3887 | 0.3887 | 0.25528 | 0.25528 | Wet Scrubber | 0.58 | 0.7 | 1 | 0.58 | 0.7 | 1
Sherburne County | 6090_B_2 | 6090 | B | 2 | 2768 | Coal Steam |  | MRO | Minnesota | 27 | Sherburne | 141 | 27141 | 752 | 10452 | 1977 | 9999 | tangential | dry | Y | Subbituminous | Wet Scrubber | 1977 | 72 | LNC3 |  |  |  | ESPC |  |  |  | 0.24 | 0.2 | 0.2 | 0.2 | 0.2 | Cold-side ESP + Wet Scrubber | 0.34 | 0.84 | 0.56 | 0.34 | 0.84 | 0.56
Sherburne County | 6090_B_1 | 6090 | B | 1 | 2767 | Coal Steam |  | MRO | Minnesota | 27 | Sherburne | 141 | 27141 | 762 | 10611 | 1976 | 9999 | tangential | dry | Y | Subbituminous | Wet Scrubber | 1976 | 72 | LNC1 |  |  |  | ESPC |  |  |  | 0.24 | 0.2 | 0.2 | 0.14327 | 0.14327 | Cold-side ESP + Wet Scrubber | 0.34 | 0.84 | 0.56 | 0.34 | 0.84 | 0.56
Sherburne County | 6090_B_3 | 6090 | B | 3 | 2769 | Coal Steam |  | MRO | Minnesota | 27 | Sherburne | 141 | 27141 | 936 | 10161 | 1987 | 9999 | wall | dry | N | Subbituminous | Dry Scrubber | 1987 | 73 | LNB |  |  |  | B | ACI | 2009 | 90 | 0.6 | 0.381 | 0.381 | 0.24685 | 0.24685 | Fabric Filter + Dry Scrubber | 0.1 | 0.1 | 0.1 | 0.1 | 0.1 | 0.1
Spirit Mound | 6092_G_1 | 6092 | G | 1 |  | Combustion Turbine | Combustion Turbine | MRO | South Dakota | 46 | Clay | 27 | 46027 | 52 | 17940 | 1978 | 9999 |  |  | N | Distillate Fuel Oil | [11 empty] | 3 | 0.75614 | 0.75614 | 0.75614 | 0.75614
Spirit Mound | 6092_G_2 | 6092 | G | 2 |  | Combustion Turbine | Combustion Turbine | MRO | South Dakota | 46 | Clay | 27 | 46027 | 48 | 17760 | 1978 | 9999 |  |  | N | Distillate Fuel Oil | [11 empty] | 3 | 0.80668 | 0.80668 | 0.80668 | 0.80668
Bruce Mansfield | 6094_B_2 | 6094 | B | 2 | 2771 | Coal Steam |  | RFCO | Pennsylvania | 42 | Beaver | 7 | 42007 | 830 | 10091 | 1977 | 9999 | wall | dry | N | Bituminous | Wet Scrubber | 1977 | 95 | LNBO | SCR | 1995 |  | WS |  |  |  | 0.6 | 0.4603 | 0.06 | 0.4603 | 0.06 | SCR + Wet Scrubber | 0.1 | 0.7 | 1 | 0.58 | 0.7 | 1
Bruce Mansfield | 6094_B_3 | 6094 | B | 3 | 2772 | Coal Steam |  | RFCO | Pennsylvania | 42 | Beaver | 7 | 42007 | 830 | 9877 | 1979 | 9999 | wall | dry | N | Bituminous | Wet Scrubber | 1979 | 95 | LNBO | SCR | 2004 |  | ESPC |  |  |  | 0.6 | 0.4351 | 0.06 | 0.4351 | 0.06 | Cold-side ESP + SCR + Wet Scrubber | 0.1 | 0.84 | 0.56 | 0.34 | 0.84 | 0.56
Bruce Mansfield | 6094_B_1 | 6094 | B | 1 | 2770 | Coal Steam |  | RFCO | Pennsylvania | 42 | Beaver | 7 | 42007 | 830 | 10154 | 1976 | 9999 | wall | dry | N | Bituminous | Wet Scrubber | 1976 | 95 | LNBO | SCR | 1994 |  | WS |  |  |  | 0.6 | 0.4599 | 0.06 | 0.4599 | 0.06 | SCR + Wet Scrubber | 0.1 | 0.7 | 1 | 0.58 | 0.7 | 1
Sooner | 6095_B_1 | 6095 | B | 1 | 2773 | Coal Steam |  | SPPS | Oklahoma | 40 | Noble | 103 | 40103 | 534.7 | 10153 | 1979 | 9999 | tangential | dry | N | Subbituminous |  |  |  | OFA |  |  |  | ESPC |  |  |  | 1.2 | 0.3394 | 0.3394 | 0.14523 | 0.14523 | Cold-side ESP | 0.64 | 0.97 | 1 | 0.64 | 0.97 | 1
Sooner | 6095_B_2 | 6095 | B | 2 | 2774 | Coal Steam |  | SPPS | Oklahoma | 40 | Noble | 103 | 40103 | 540.2 | 10481 | 1980 | 9999 | tangential | dry | N | Subbituminous |  |  |  | OFA |  |  |  | ESPC |  |  |  | 1.2 | 0.3864 | 0.3864 | 0.14731 | 0.14731 | Cold-side ESP | 0.64 | 0.97 | 1 | 0.64 | 0.97 | 1
Nebraska City | 6096_B_1 | 6096 | B | 1 | 2775 | Coal Steam |  | MRO | Nebraska | 31 | Otoe | 131 | 31131 | 646 | 10147 | 1979 | 9999 | wall | dry | N | Subbituminous |  |  |  | OFA |  |  |  | ESPC |  |  |  | 1.2 | 0.4526 | 0.4526 | 0.22733 | 0.22733 | Cold-side ESP | 0.64 | 0.97 | 1 | 0.64 | 0.97 | 1
Big Stone | 6098_B_1 | 6098 | B | 1 | 2776 | Coal Steam |  | MRO | South Dakota | 46 | Grant | 51 | 46051 | 470.2 | 11609 | 1975 | 9999 | cyclone | wet | Y | Subbituminous |  |  |  | OFA |  |  |  | ESPH + B |  |  |  | 3 | 0.6969 | 0.6969 | 0.6969 | 0.6969 | Hot-side ESP + Fabric Filter | 0.11 | 0.27 | 1 | 0.11 | 0.27 | 1
Big Stone | 6098_G_D1 | 6098 | G | D1 |  | Combustion Turbine | IC Engine | MRO | South Dakota | 46 | Grant | 51 | 46051 | 0.62 | 14000 | 1975 | 9999 |  |  | N | Distillate Fuel Oil | [11 empty] | 3 | 2.5048 | 2.5048 | 2.5048 | 2.5048
Diablo Canyon | 6099_G_1 | 6099 | G | 1 |  | Nuclear |  | CA-N | California | 6 | San Luis Obispo | 79 | 06079 | 1122 | 10427 | 1985 | 2045 |  |  | N | Nuclear Fuel | [12 empty] | 0 | 0 | 0 | 0
Diablo Canyon | 6099_G_2 | 6099 | G | 2 |  | Nuclear |  | CA-N | California | 6 | San Luis Obispo | 79 | 06079 | 1118 | 10427 | 1986 | 2046 |  |  | N | Nuclear Fuel | [12 empty] | 0 | 0 | 0 | 0
Helms Pumped Storage | 6100_G_2 | 6100 | G | 2 |  | Pumped Storage |  | CA-N | California | 6 | Fresno | 19 | 06019 | 404 | 0 | 1984 | 9999 |  |  | N | Pumped Storage | [12 empty] | 0 | 0 | 0 | 0
Helms Pumped Storage | 6100_G_1 | 6100 | G | 1 |  | Pumped Storage |  | CA-N | California | 6 | Fresno | 19 | 06019 | 404 | 0 | 1984 | 9999 |  |  | N | Pumped Storage | [12 empty] | 0 | 0 | 0 | 0
Helms Pumped Storage | 6100_G_3 | 6100 | G | 3 |  | Pumped Storage |  | CA-N | California | 6 | Fresno | 19 | 06019 | 404 | 0 | 1984 | 9999 |  |  | N | Pumped Storage | [12 empty] | 0 | 0 | 0 | 0
Wyodak | 6101_B_BW91 | 6101 | B | BW91 | 2777 | Coal Steam |  | NWPE | Wyoming | 56 | Campbell | 5 | 56005 | 335 | 12068.4 | 1978 | 9999 | wall | dry | N | Subbituminous | Dry Scrubber | 1986 | 70 | LNB |  |  |  | ESPC |  |  |  | 0.5 | 0.2718 | 0.2718 | 0.20734 | 0.20734 | Cold-side ESP + Dry Scrubber | 0.64 | 0.65 | 1 | 0.64 | 0.65 | 1
PPL Susquehanna | 6103_G_1 | 6103 | G | 1 |  | Nuclear |  | MACW | Pennsylvania | 42 | Columbia | 37 | 42037 | 1282.6 | 10427 | 1983 | 2043 |  |  | N | Nuclear Fuel | [12 empty] | 0 | 0 | 0 | 0
PPL Susquehanna | 6103_G_2 | 6103 | G | 2 |  | Nuclear |  | MACW | Pennsylvania | 42 | Columbia | 37 | 42037 | 1288.2 | 10427 | 1985 | 2045 |  |  | N | Nuclear Fuel | [12 empty] | 0 | 0 | 0 | 0
Limerick | 6105_G_2 | 6105 | G | 2 |  | Nuclear |  | MACE | Pennsylvania | 42 | Montgomery | 91 | 42091 | 1134 | 10427 | 1990 | 2050 |  |  | N | Nuclear Fuel | [12 empty] | 0 | 0 | 0 | 0
Limerick | 6105_G_1 | 6105 | G | 1 |  | Nuclear |  | MACE | Pennsylvania | 42 | Montgomery | 91 | 42091 | 1134 | 10427 | 1986 | 2046 |  |  | N | Nuclear Fuel | [12 empty] | 0 | 0 | 0 | 0
Boardman | 6106_B_1SG | 6106 | B | 1SG | 2778 | Coal Steam |  | PNW | Oregon | 41 | Morrow | 49 | 41049 | 585 | 10842 | 1980 | 9999 | wall | dry | N | Bituminous, Subbituminous |  |  |  | LNBO |  |  |  | ESPC |  |  |  | 1.2 | 0.4564 | 0.4564 | 0.4511 | 0.4511 | Cold-side ESP | 0.64 | 0.97 | 1 | 0.64 | 0.97 | 1
James A Fitzpatrick | 6110_G_1 | 6110 | G | 1 |  | Nuclear |  | UPNY | New York | 36 | Oswego | 75 | 36075 | 852.2 | 10427 | 1976 | 2036 |  |  | N | Nuclear Fuel | [12 empty] | 0 | 0 | 0 | 0
Fort St Vrain | 6112_G_3 | 6112 | G | 3 | 2780 | Combined Cycle |  | RMPA | Colorado | 8 | Weld | 123 | 08123 | 130 | 7695.271 | 1999 | 9999 |  |  | N | Natural Gas |  |  |  | CO | SCR | [6 empty] | 0.2 | 0.11565 | 0.02313 | 0.11565 | 0.02313
Fort St Vrain | 6112_G_4 | 6112 | G | 4 | 2781 | Combined Cycle |  | RMPA | Colorado | 8 | Weld | 123 | 08123 | 135 | 7695.271 | 2001 | 9999 |  |  | N | Natural Gas |  |  |  | CO | SCR | [6 empty] | 0.2 | 0.11565 | 0.02313 | 0.11565 | 0.02313
Fort St Vrain | 6112_G_1 | 6112 | G | 1 |  | Combined Cycle |  | RMPA | Colorado | 8 | Weld | 123 | 08123 | 297 | 7695.271 | 1998 | 9999 |  |  | N | Natural Gas |  |  |  | CO | SCR | [6 empty] | 0.2 | 0.11565 | 0.02313 | 0.11565 | 0.02313
Fort St Vrain | 6112_G_2 | 6112 | G | 2 | 2779 | Combined Cycle |  | RMPA | Colorado | 8 | Weld | 123 | 08123 | 128 | 7695.271 | 1996 | 9999 |  |  | N | Natural Gas |  |  |  | CO | SCR | [6 empty] | 0.2 | 0.11565 | 0.02313 | 0.11565 | 0.02313
Fort St Vrain | 6112_G_6 | 6112 | G | 6 | 90255 | Combustion Turbine | Combustion Turbine | RMPA | Colorado | 8 | Weld | 123 | 08123 | 130 | 10664 | 2009 | 9999 |  |  | N | Natural Gas |  |  |  | CO | [7 empty] | 0.12 | 0.03 | 0.03 | 0.03 | 0.03
Fort St Vrain | 6112_G_5 | 6112 | G | 5 | 90254 | Combustion Turbine | Combustion Turbine | RMPA | Colorado | 8 | Weld | 123 | 08123 | 130 | 10664 | 2009 | 9999 |  |  | N | Natural Gas |  |  |  | CO | [7 empty] | 0.12 | 0.03 | 0.03 | 0.03 | 0.03
Gibson | 6113_B_1 | 6113 | B | 1 | 2782 | Coal Steam |  | RFCO | Indiana | 18 | Gibson | 51 | 18051 | 630 | 9862 | 1975 | 9999 | wall | dry | N | Bituminous | Wet Scrubber | 2007 |  | LNBO | SCR | 2000 |  | ESPC |  |  |  | 3.57 | 0.3884 | 0.0334 | 0.3884 | 0.0334 | Cold-side ESP + SCR | 0.64 | 0.97 | 1 | 0.64 | 0.97 | 1 | Yes
Gibson | 6113_B_4 | 6113 | B | 4 | 2785 | Coal Steam |  | RFCO | Indiana | 18 | Gibson | 51 | 18051 | 622 | 9956 | 1979 | 9999 | wall | dry | N | Bituminous | Wet Scrubber | 1994 | 93 | LNBO | SCR | 2003 |  | ESPC |  |  |  | 0.35 | 0.4303 | 0.06 | 0.4303 | 0.06 | Cold-side ESP + SCR + Wet Scrubber | 0.1 | 0.84 | 0.56 | 0.34 | 0.84 | 0.56
Gibson | 6113_B_3 | 6113 | B | 3 | 2784 | Coal Steam |  | RFCO | Indiana | 18 | Gibson | 51 | 18051 | 628 | 9715 | 1978 | 9999 | wall | dry | N | Bituminous | Wet Scrubber | 2006 |  | LNBO | SCR | 2002 |  | ESPC |  |  |  | 3.57 | 0.4327 | 0.06 | 0.4327 | 0.06 | Cold-side ESP + SCR | 0.64 | 0.97 | 1 | 0.64 | 0.97 | 1 | Yes
Gibson | 6113_B_5 | 6113 | B | 5 | 2786 | Coal Steam |  | RFCO | Indiana | 18 | Gibson | 51 | 18051 | 620 | 10363 | 1982 | 9999 | wall | dry | N | Bituminous | Wet Scrubber | 1982 | 85 | LNBO | SCR | 2000 |  | ESPC |  |  |  | 0.75 | 0.4613 | 0.0567 | 0.4613 | 0.0567 | Cold-side ESP + SCR + Wet Scrubber | 0.1 | 0.84 | 0.56 | 0.34 | 0.84 | 0.56
Gibson | 6113_B_2 | 6113 | B | 2 | 2783 | Coal Steam |  | RFCO | Indiana | 18 | Gibson | 51 | 18051 | 628 | 9917 | 1975 | 9999 | wall | dry | N | Bituminous | Wet Scrubber | 2007 |  | LNBO | SCR | 2002 |  | ESPC |  |  |  | 3.57 | 0.3888 | 0.06 | 0.3888 | 0.06 | Cold-side ESP + SCR | 0.64 | 0.97 | 1 | 0.64 | 0.97 | 1 | Yes
Seabrook | 6115_G_1 | 6115 | G | 1 |  | Nuclear |  | NENG | New Hampshire | 33 | Rockingham | 15 | 33015 | 1244.3 | 10427 | 1990 | 2050 |  |  | N | Nuclear Fuel | [12 empty] | 0 | 0 | 0 | 0
PSEG Hope Creek Generating Station | 6118_G_1 | 6118 | G | 1 |  | Nuclear |  | MACE | New Jersey | 34 | Salem | 33 | 34033 | 1195.9 | 10427 | 1986 | 2046 |  |  | N | Nuclear Fuel | [12 empty] | 0 | 0 | 0 | 0
Deerfield 4 | 6119_G_GEN3 | 6119 | G | GEN3 |  | Hydro |  | NENG | Massachusetts | 25 | Franklin | 11 | 25011 | 2.08 | 0 | 1912 | 9999 |  |  | N | Hydro | [12 empty] | 0 | 0 | 0 | 0
Deerfield 4 | 6119_G_GEN2 | 6119 | G | GEN2 |  | Hydro |  | NENG | Massachusetts | 25 | Franklin | 11 | 25011 | 2.08 | 0 | 1912 | 9999 |  |  | N | Hydro | [12 empty] | 0 | 0 | 0 | 0
Deerfield 4 | 6119_G_GEN1 | 6119 | G | GEN1 |  | Hydro |  | NENG | Massachusetts | 25 | Franklin | 11 | 25011 | 2.08 | 0 | 1912 | 9999 |  |  | N | Hydro | [12 empty] | 0 | 0 | 0 | 0
Whitehorn | 6120_G_2 | 6120 | G | 2 |  | Combustion Turbine | Combustion Turbine | PNW | Washington | 53 | Whatcom | 73 | 53073 | 65 | 12257 | 1981 | 9999 |  |  | N | Natural Gas, Distillate Fuel Oil | [11 empty] | 2.6303 | 0.38455 | 0.38455 | 0.38455 | 0.38455
Whitehorn | 6120_G_3 | 6120 | G | 3 |  | Combustion Turbine | Combustion Turbine | PNW | Washington | 53 | Whatcom | 73 | 53073 | 65 | 12257 | 1981 | 9999 |  |  | N | Natural Gas, Distillate Fuel Oil | [11 empty] | 2.6303 | 0.38455 | 0.38455 | 0.38455 | 0.38455
R. E. Ginna Nuclear Power Plant | 6122_G_1 | 6122 | G | 1 |  | Nuclear |  | UPNY | New York | 36 | Wayne | 117 | 36117 | 497.7 | 10427 | 1970 | 2030 |  |  | N | Nuclear Fuel | [12 empty] | 0 | 0 | 0 | 0
McIntosh | 6124_B_1 | 6124 | B | 1 | 2787 | Coal Steam |  | SOU | Georgia | 13 | Effingham | 103 | 13103 | 156.5 | 10213 | 1979 | 9999 | wall | dry | N | Bituminous |  |  |  | OFA |  |  |  | ESPC |  |  |  | 1.2 | 0.5568 | 0.5568 | 0.33331 | 0.33331 | Cold-side ESP | 0.64 | 0.97 | 1 | 0.64 | 0.97 | 1
McIntosh | 6124_G_CT3 | 6124 | G | CT3 | 2790 | Combustion Turbine | Combustion Turbine | SOU | Georgia | 13 | Effingham | 103 | 13103 | 82.2 | 13707 | 1994 | 9999 |  |  | N | Natural Gas, Distillate Fuel Oil |  |  |  | H2O | [7 empty] | 0.0515 | 0.0812 | 0.0812 | 0.0799 | 0.0799
McIntosh | 6124_G_CT2 | 6124 | G | CT2 | 2789 | Combustion Turbine | Combustion Turbine | SOU | Georgia | 13 | Effingham | 103 | 13103 | 82.2 | 13891 | 1995 | 9999 |  |  | N | Natural Gas, Distillate Fuel Oil |  |  |  | H2O | [7 empty] | 0.0515 | 0.071 | 0.071 | 0.069 | 0.069
McIntosh | 6124_G_CT1 | 6124 | G | CT1 | 2788 | Combustion Turbine | Combustion Turbine | SOU | Georgia | 13 | Effingham | 103 | 13103 | 82.2 | 14041 | 1995 | 9999 |  |  | N | Natural Gas, Distillate Fuel Oil |  |  |  | H2O | [7 empty] | 0.0515 | 0.0905 | 0.0905 | 0.0888 | 0.0888
McIntosh | 6124_G_CT4 | 6124 | G | CT4 | 2791 | Combustion Turbine | Combustion Turbine | SOU | Georgia | 13 | Effingham | 103 | 13103 | 82.2 | 13707 | 1994 | 9999 |  |  | N | Natural Gas, Distillate Fuel Oil |  |  |  | H2O | [7 empty] | 0.0515 | 0.0792 | 0.0792 | 0.0678 | 0.0678
McIntosh | 6124_G_CT8 | 6124 | G | CT8 | 2795 | Combustion Turbine | Combustion Turbine | SOU | Georgia | 13 | Effingham | 103 | 13103 | 82.2 | 13927 | 1994 | 9999 |  |  | N | Natural Gas, Distillate Fuel Oil |  |  |  | H2O | [7 empty] | 0.0515 | 0.0753 | 0.0753 | 0.0711 | 0.0711
McIntosh | 6124_G_CT7 | 6124 | G | CT7 | 2794 | Combustion Turbine | Combustion Turbine | SOU | Georgia | 13 | Effingham | 103 | 13103 | 82.2 | 13743 | 1994 | 9999 |  |  | N | Natural Gas, Distillate Fuel Oil |  |  |  | H2O | [7 empty] | 0.0515 | 0.0715 | 0.0715 | 0.0644 | 0.0644
McIntosh | 6124_G_CT5 | 6124 | G | CT5 | 2792 | Combustion Turbine | Combustion Turbine | SOU | Georgia | 13 | Effingham | 103 | 13103 | 82.2 | 13658 | 1994 | 9999 |  |  | N | Natural Gas, Distillate Fuel Oil |  |  |  | H2O | [7 empty] | 0.0515 | 0.0758 | 0.0758 | 0.072 | 0.072
McIntosh | 6124_G_CT6 | 6124 | G | CT6 | 2793 | Combustion Turbine | Combustion Turbine | SOU | Georgia | 13 | Effingham | 103 | 13103 | 82.2 | 13870 | 1994 | 9999 |  |  | N | Natural Gas, Distillate Fuel Oil |  |  |  | H2O | [7 empty] | 0.0515 | 0.082 | 0.082 | 0.0652 | 0.0652
Shrewsbury | 6125_G_4 | 6125 | G | 4 |  | Combustion Turbine | IC Engine | NENG | Massachusetts | 25 | Worcester | 27 | 25027 | 2.75 | 14312 | 1975 | 9999 |  |  | N | Distillate Fuel Oil | [11 empty] | 0.78909 | 2.5048 | 2.5048 | 2.5048 | 2.5048
Shrewsbury | 6125_G_3 | 6125 | G | 3 |  | Combustion Turbine | IC Engine | NENG | Massachusetts | 25 | Worcester | 27 | 25027 | 2.75 | 14312 | 1975 | 9999 |  |  | N | Distillate Fuel Oil | [11 empty] | 0.78909 | 2.5048 | 2.5048 | 2.5048 | 2.5048
Shrewsbury | 6125_G_2 | 6125 | G | 2 |  | Combustion Turbine | IC Engine | NENG | Massachusetts | 25 | Worcester | 27 | 25027 | 2.75 | 14312 | 1969 | 9999 |  |  | N | Distillate Fuel Oil | [11 empty] | 0.78909 | 2.5048 | 2.5048 | 2.5048 | 2.5048
Shrewsbury | 6125_G_1 | 6125 | G | 1 |  | Combustion Turbine | IC Engine | NENG | Massachusetts | 25 | Worcester | 27 | 25027 | 2.75 | 14312 | 1969 | 9999 |  |  | N | Distillate Fuel Oil | [11 empty] | 0.78909 | 2.5048 | 2.5048 | 2.5048 | 2.5048
Shrewsbury | 6125_G_5 | 6125 | G | 5 |  | Combustion Turbine | IC Engine | NENG | Massachusetts | 25 | Worcester | 27 | 25027 | 2.75 | 14312 | 1978 | 9999 |  |  | N | Distillate Fuel Oil | [11 empty] | 0.78909 | 2.5048 | 2.5048 | 2.5048 | 2.5048
Fairfield Pumped Storage | 6126_G_3 | 6126 | G | 3 |  | Pumped Storage |  | VACA | South Carolina | 45 | Fairfield | 39 | 45039 | 72 | 0 | 1978 | 9999 |  |  | N | Pumped Storage | [12 empty] | 0 | 0 | 0 | 0
Fairfield Pumped Storage | 6126_G_4 | 6126 | G | 4 |  | Pumped Storage |  | VACA | South Carolina | 45 | Fairfield | 39 | 45039 | 72 | 0 | 1978 | 9999 |  |  | N | Pumped Storage | [12 empty] | 0 | 0 | 0 | 0
Fairfield Pumped Storage | 6126_G_2 | 6126 | G | 2 |  | Pumped Storage |  | VACA | South Carolina | 45 | Fairfield | 39 | 45039 | 72 | 0 | 1978 | 9999 |  |  | N | Pumped Storage | [12 empty] | 0 | 0 | 0 | 0
Fairfield Pumped Storage | 6126_G_5 | 6126 | G | 5 |  | Pumped Storage |  | VACA | South Carolina | 45 | Fairfield | 39 | 45039 | 72 | 0 | 1978 | 9999 |  |  | N | Pumped Storage | [12 empty] | 0 | 0 | 0 | 0
Fairfield Pumped Storage | 6126_G_6 | 6126 | G | 6 |  | Pumped Storage |  | VACA | South Carolina | 45 | Fairfield | 39 | 45039 | 72 | 0 | 1978 | 9999 |  |  | N | Pumped Storage | [12 empty] | 0 | 0 | 0 | 0
Fairfield Pumped Storage | 6126_G_1 | 6126 | G | 1 |  | Pumped Storage |  | VACA | South Carolina | 45 | Fairfield | 39 | 45039 | 72 | 0 | 1978 | 9999 |  |  | N | Pumped Storage | [12 empty] | 0 | 0 | 0 | 0
Fairfield Pumped Storage | 6126_G_8 | 6126 | G | 8 |  | Pumped Storage |  | VACA | South Carolina | 45 | Fairfield | 39 | 45039 | 72 | 0 | 1978 | 9999 |  |  | N | Pumped Storage | [12 empty] | 0 | 0 | 0 | 0
Fairfield Pumped Storage | 6126_G_7 | 6126 | G | 7 |  | Pumped Storage |  | VACA | South Carolina | 45 | Fairfield | 39 | 45039 | 72 | 0 | 1978 | 9999 |  |  | N | Pumped Storage | [12 empty] | 0 | 0 | 0 | 0
V C Summer | 6127_G_1 | 6127 | G | 1 |  | Nuclear |  | VACA | South Carolina | 45 | Fairfield | 39 | 45039 | 966 | 10427 | 1984 | 2044 |  |  | N | Nuclear Fuel | [12 empty] | 0 | 0 | 0 | 0
Amistad Dam & Power | 6128_G_2 | 6128 | G | 2 |  | Hydro |  | ERCT | Texas | 48 | Val Verde | 465 | 48465 | 29 | 0 | 1983 | 9999 |  |  | N | Hydro | [12 empty] | 0 | 0 | 0 | 0
Amistad Dam & Power | 6128_G_1 | 6128 | G | 1 |  | Hydro |  | ERCT | Texas | 48 | Val Verde | 465 | 48465 | 29 | 0 | 1983 | 9999 |  |  | N | Hydro | [12 empty] | 0 | 0 | 0 | 0
Carters | 6130_G_2 | 6130 | G | 2 |  | Hydro |  | SOU | Georgia | 13 | Murray | 213 | 13213 | 143 | 0 | 1975 | 9999 |  |  | N | Hydro | [12 empty] | 0 | 0 | 0 | 0
Carters | 6130_G_4 | 6130 | G | 4 |  | Pumped Storage |  | SOU | Georgia | 13 | Murray | 213 | 13213 | 143 | 0 | 1977 | 9999 |  |  | N | Pumped Storage | [12 empty] | 0 | 0 | 0 | 0
Carters | 6130_G_3 | 6130 | G | 3 |  | Pumped Storage |  | SOU | Georgia | 13 | Murray | 213 | 13213 | 143 | 0 | 1977 | 9999 |  |  | N | Pumped Storage | [12 empty] | 0 | 0 | 0 | 0
Carters | 6130_G_1 | 6130 | G | 1 |  | Hydro |  | SOU | Georgia | 13 | Murray | 213 | 13213 | 143 | 0 | 1975 | 9999 |  |  | N | Hydro | [12 empty] | 0 | 0 | 0 | 0
Jones Bluff | 6131_G_4 | 6131 | G | 4 |  | Hydro |  | SOU | Alabama | 1 | Autauga | 1 | 01001 | 20.5 | 0 | 1975 | 9999 |  |  | N | Hydro | [12 empty] | 0 | 0 | 0 | 0
Jones Bluff | 6131_G_2 | 6131 | G | 2 |  | Hydro |  | SOU | Alabama | 1 | Autauga | 1 | 01001 | 20.5 | 0 | 1975 | 9999 |  |  | N | Hydro | [12 empty] | 0 | 0 | 0 | 0
Richard B Russell | 6132_G_4 | 6132 | G | 4 |  | Hydro |  | SOU | Georgia | 13 | Elbert | 105 | 13105 | 84 | 0 | 1986 | 9999 |  |  | N | Hydro | [12 empty] | 0 | 0 | 0 | 0
Richard B Russell | 6132_G_8 | 6132 | G | 8 |  | Pumped Storage |  | SOU | Georgia | 13 | Elbert | 105 | 13105 | 82 | 0 | 2002 | 9999 |  |  | N | Pumped Storage | [12 empty] | 0 | 0 | 0 | 0
Richard B Russell | 6132_G_7 | 6132 | G | 7 |  | Pumped Storage |  | SOU | Georgia | 13 | Elbert | 105 | 13105 | 82 | 0 | 2002 | 9999 |  |  | N | Pumped Storage | [12 empty] | 0 | 0 | 0 | 0
Richard B Russell | 6132_G_5 | 6132 | G | 5 |  | Pumped Storage |  | SOU | Georgia | 13 | Elbert | 105 | 13105 | 82 | 0 | 2002 | 9999 |  |  | N | Pumped Storage | [12 empty] | 0 | 0 | 0 | 0
Richard B Russell | 6132_G_3 | 6132 | G | 3 |  | Hydro |  | SOU | Georgia | 13 | Elbert | 105 | 13105 | 84 | 0 | 1985 | 9999 |  |  | N | Hydro | [12 empty] | 0 | 0 | 0 | 0
Richard B Russell | 6132_G_2 | 6132 | G | 2 |  | Hydro |  | SOU | Georgia | 13 | Elbert | 105 | 13105 | 84 | 0 | 1985 | 9999 |  |  | N | Hydro | [12 empty] | 0 | 0 | 0 | 0
Richard B Russell | 6132_G_1 | 6132 | G | 1 |  | Hydro |  | SOU | Georgia | 13 | Elbert | 105 | 13105 | 84 | 0 | 1985 | 9999 |  |  | N | Hydro | [12 empty] | 0 | 0 | 0 | 0
Richard B Russell | 6132_G_6 | 6132 | G | 6 |  | Pumped Storage |  | SOU | Georgia | 13 | Elbert | 105 | 13105 | 82 | 0 | 2002 | 9999 |  |  | N | Pumped Storage | [12 empty] | 0 | 0 | 0 | 0
West Point | 6133_G_1 | 6133 | G | 1 |  | Hydro |  | SOU | Georgia | 13 | Troup | 285 | 13285 | 3 | 0 | 1975 | 9999 |  |  | N | Hydro | [12 empty] | 0 | 0 | 0 | 0
West Point | 6133_G_2 | 6133 | G | 2 |  | Hydro |  | SOU | Georgia | 13 | Troup | 285 | 13285 | 38.5 | 0 | 1975 | 9999 |  |  | N | Hydro | [12 empty] | 0 | 0 | 0 | 0
Gibbons Creek | 6136_B_1 | 6136 | B | 1 | 2796 | Coal Steam |  | ERCT | Texas | 48 | Grimes | 185 | 48185 | 462 | 9723 | 1983 | 9999 | tangential | dry | N | Lignite, Subbituminous | Wet Scrubber | 1983 | 88.2182 | LNC2 |  |  |  | ESPC |  |  |  | 1.2 | 0.1319 | 0.1319 | 0.12 | 0.12 | Cold-side ESP + Wet Scrubber | 0.34 | 0.84 | 0.56 | 0.34 | 0.84 | 0.56
A B Brown | 6137_G_5 | 6137 | G | 5 | 10210 | Combustion Turbine | Combustion Turbine | RFCO | Indiana | 18 | Posey | 129 | 18129 | 80 | 13412 | 2002 | 9999 |  |  | N | Natural Gas, Distillate Fuel Oil |  |  |  | H2O | [7 empty] | 1.6 | 0.0273 | 0.0273 | 0.0254 | 0.0254
A B Brown | 6137_G_4 | 6137 | G | 4 | 10210 | Combustion Turbine | Combustion Turbine | RFCO | Indiana | 18 | Posey | 129 | 18129 | 80 | 13332 | 1991 | 9999 |  |  | N | Natural Gas, Distillate Fuel Oil |  |  |  | DLNB + H2O | [7 empty] | 1.6 | 0.0273 | 0.0273 | 0.0254 | 0.0254
A B Brown | 6137_B_2 | 6137 | B | 2 | 2798 | Coal Steam |  | RFCO | Indiana | 18 | Posey | 129 | 18129 | 245 | 10571.72 | 1986 | 9999 | wall | dry | N | Bituminous | Wet Scrubber | 1986 | 95.3 | LNB | SCR | 2000 |  | ESPC |  |  |  | 0.12 | 0.4122 | 0.06 | 0.4122 | 0.06 | Cold-side ESP + SCR + Wet Scrubber | 0.1 | 0.84 | 0.56 | 0.34 | 0.84 | 0.56
A B Brown | 6137_B_1 | 6137 | B | 1 | 2797 | Coal Steam |  | RFCO | Indiana | 18 | Posey | 129 | 18129 | 245 | 10576.64 | 1979 | 9999 | wall | dry | N | Bituminous | Wet Scrubber | 1979 | 87.7 | LNB | SCR | 2000 |  | ESPC |  |  |  | 0.69 | 0.4242 | 0.06 | 0.4242 | 0.06 | Cold-side ESP + SCR + Wet Scrubber | 0.1 | 0.84 | 0.56 | 0.34 | 0.84 | 0.56
Flint Creek | 6138_B_1 | 6138 | B | 1 | 2800 | Coal Steam |  | SPPS | Arkansas | 5 | Benton | 7 | 05007 | 528 | 10300 | 1978 | 9999 | wall | dry | N | Subbituminous |  |  |  | LNB |  |  |  | ESPH |  |  |  | 1.2 | 0.29 | 0.29 | 0.21824 | 0.21824 | Hot-side ESP | 0.9 | 0.94 | 1 | 0.9 | 0.94 | 1
Welsh | 6139_B_2 | 6139 | B | 2 | 2802 | Coal Steam |  | SPPS | Texas | 48 | Titus | 449 | 48449 | 528 | 10375 | 1980 | 9999 | wall | dry | N | Subbituminous |  |  |  | LNB + OFA |  |  |  | ESPH |  |  |  | 1.1 | 0.1657 | 0.1657 | 0.1628 | 0.1628 | Hot-side ESP | 0.9 | 0.94 | 1 | 0.9 | 0.94 | 1
Welsh | 6139_B_1 | 6139 | B | 1 | 2801 | Coal Steam |  | SPPS | Texas | 48 | Titus | 449 | 48449 | 528 | 10804 | 1977 | 9999 | wall | dry | N | Subbituminous |  |  |  | LNBO |  |  |  | ESPH |  |  |  | 1.2 | 0.1666 | 0.1666 | 0.1651 | 0.1651 | Hot-side ESP | 0.9 | 0.94 | 1 | 0.9 | 0.94 | 1
Welsh | 6139_B_3 | 6139 | B | 3 | 2803 | Coal Steam |  | SPPS | Texas | 48 | Titus | 449 | 48449 | 528 | 10406 | 1982 | 9999 | wall | dry | N | Subbituminous |  |  |  | LNBO |  |  |  | ESPH |  |  |  | 1.12 | 0.1888 | 0.1888 | 0.1856 | 0.1856 | Hot-side ESP | 0.9 | 0.94 | 1 | 0.9 | 0.94 | 1
Clarence Cannon | 6140_G_2 | 6140 | G | 2 |  | Pumped Storage |  | GWAY | Missouri | 29 | RaIls | 173 | 29173 | 31 | 0 | 1984 | 9999 |  |  | N | Pumped Storage | [12 empty] | 0 | 0 | 0 | 0
Clarence Cannon | 6140_G_1 | 6140 | G | 1 |  | Hydro |  | GWAY | Missouri | 29 | RaIls | 173 | 29173 | 27 | 0 | 1984 | 9999 |  |  | N | Hydro | [12 empty] | 0 | 0 | 0 | 0
Harry Truman | 6141_G_2 | 6141 | G | 2 |  | Pumped Storage |  | SPPN | Missouri | 29 | Benton | 15 | 29015 | 31 | 0 | 1982 | 9999 |  |  | N | Pumped Storage | [12 empty] | 0 | 0 | 0 | 0
Harry Truman | 6141_G_3 | 6141 | G | 3 |  | Pumped Storage |  | SPPN | Missouri | 29 | Benton | 15 | 29015 | 31 | 0 | 1982 | 9999 |  |  | N | Pumped Storage | [12 empty] | 0 | 0 | 0 | 0
Harry Truman | 6141_G_4 | 6141 | G | 4 |  | Pumped Storage |  | SPPN | Missouri | 29 | Benton | 15 | 29015 | 31 | 0 | 1982 | 9999 |  |  | N | Pumped Storage | [12 empty] | 0 | 0 | 0 | 0
Harry Truman | 6141_G_5 | 6141 | G | 5 |  | Pumped Storage |  | SPPN | Missouri | 29 | Benton | 15 | 29015 | 31 | 0 | 1981 | 9999 |  |  | N | Pumped Storage | [12 empty] | 0 | 0 | 0 | 0
Harry Truman | 6141_G_6 | 6141 | G | 6 |  | Pumped Storage |  | SPPN | Missouri | 29 | Benton | 15 | 29015 | 31 | 0 | 1979 | 9999 |  |  | N | Pumped Storage | [12 empty] | 0 | 0 | 0 | 0
Harry Truman | 6141_G_1 | 6141 | G | 1 |  | Pumped Storage |  | SPPN | Missouri | 29 | Benton | 15 | 29015 | 31 | 0 | 1982 | 9999 |  |  | N | Pumped Storage | [12 empty] | 0 | 0 | 0 | 0
Ozark | 6142_G_1 | 6142 | G | 1 |  | Hydro |  | SPPS | Arkansas | 5 | Franklin | 47 | 05047 | 23 | 0 | 1972 | 9999 |  |  | N | Hydro | [12 empty] | 0 | 0 | 0 | 0
Ozark | 6142_G_2 | 6142 | G | 2 |  | Hydro |  | SPPS | Arkansas | 5 | Franklin | 47 | 05047 | 23 | 0 | 1973 | 9999 |  |  | N | Hydro | [12 empty] | 0 | 0 | 0 | 0
Ozark | 6142_G_3 | 6142 | G | 3 |  | Hydro |  | SPPS | Arkansas | 5 | Franklin | 47 | 05047 | 23 | 0 | 1973 | 9999 |  |  | N | Hydro | [12 empty] | 0 | 0 | 0 | 0
Ozark | 6142_G_4 | 6142 | G | 4 |  | Hydro |  | SPPS | Arkansas | 5 | Franklin | 47 | 05047 | 23 | 0 | 1973 | 9999 |  |  | N | Hydro | [12 empty] | 0 | 0 | 0 | 0
Ozark | 6142_G_5 | 6142 | G | 5 |  | Hydro |  | SPPS | Arkansas | 5 | Franklin | 47 | 05047 | 23 | 0 | 1974 | 9999 |  |  | N | Hydro | [12 empty] | 0 | 0 | 0 | 0
Kansas City International | 6144_G_2 | 6144 | G | 2 |  | Combustion Turbine | Combustion Turbine | SPPN | Missouri | 29 | Platte | 165 | 29165 | 16.9 | 17797 | 1977 | 9999 |  |  | N | Natural Gas, Distillate Fuel Oil | [11 empty] | 2.3 | 0.47635 | 0.47635 | 0.47635 | 0.47635
Kansas City International | 6144_G_1 | 6144 | G | 1 |  | Combustion Turbine | Combustion Turbine | SPPN | Missouri | 29 | Platte | 165 | 29165 | 16.7 | 17797 | 1977 | 9999 |  |  | N | Natural Gas, Distillate Fuel Oil | [11 empty] | 2.3 | 0.47635 | 0.47635 | 0.47635 | 0.47635
Comanche Peak | 6145_G_1 | 6145 | G | 1 |  | Nuclear |  | ERCT | Texas | 48 | Somervell | 425 | 48425 | 1201.8 | 10240 | 1990 | 2050 |  |  | N | Nuclear Fuel | [12 empty] | 0 | 0 | 0 | 0
Comanche Peak | 6145_G_2 | 6145 | G | 2 |  | Nuclear |  | ERCT | Texas | 48 | Somervell | 425 | 48425 | 1201.8 | 10317 | 1993 | 2053 |  |  | N | Nuclear Fuel | [12 empty] | 0 | 0 | 0 | 0
Martin Lake | 6146_B_1 | 6146 | B | 1 | 2804 | Coal Steam |  | ERCT | Texas | 48 | Rusk | 401 | 48401 | 750 | 11512 | 1977 | 9999 | tangential | wet | N | Lignite, Subbituminous | Wet Scrubber | 1977 | 79.3 | LNC2 |  |  |  | ESPC |  |  |  | 1.2 | 0.1568 | 0.1568 | 0.1568 | 0.1568 | Cold-side ESP + Wet Scrubber | 0.34 | 0.84 | 0.56 | 0.34 | 0.84 | 0.56
Martin Lake | 6146_B_2 | 6146 | B | 2 | 2805 | Coal Steam |  | ERCT | Texas | 48 | Rusk | 401 | 48401 | 750 | 11202 | 1978 | 9999 | tangential | wet | N | Lignite, Subbituminous | Wet Scrubber | 1978 | 88.1 | LNC2 |  |  |  | ESPC |  |  |  | 1.2 | 0.1634 | 0.1634 | 0.1634 | 0.1634 | Cold-side ESP + Wet Scrubber | 0.34 | 0.84 | 0.56 | 0.34 | 0.84 | 0.56
Martin Lake | 6146_B_3 | 6146 | B | 3 | 2806 | Coal Steam |  | ERCT | Texas | 48 | Rusk | 401 | 48401 | 750 | 10784 | 1979 | 9999 | tangential | wet | N | Lignite, Subbituminous | Wet Scrubber | 1979 | 83.5 | LNC2 |  |  |  | ESPC |  |  |  | 1.2 | 0.1485 | 0.1485 | 0.1485 | 0.1485 | Cold-side ESP + Wet Scrubber | 0.34 | 0.84 | 0.56 | 0.34 | 0.84 | 0.56
Monticello | 6147_B_2 | 6147 | B | 2 | 2808 | Coal Steam |  | ERCT | Texas | 48 | Titus | 449 | 48449 | 565 | 10823 | 1975 | 9999 | tangential | wet | N | Lignite, Subbituminous |  |  |  | LNC2 |  |  |  | ESPC + B |  |  |  | 3 | 0.151 | 0.151 | 0.12379 | 0.12379 | Cold-side ESP + Fabric Filter | 0.2 | 0.75 | 1 | 0.2 | 0.75 | 1
Monticello | 6147_B_1 | 6147 | B | 1 | 2807 | Coal Steam |  | ERCT | Texas | 48 | Titus | 449 | 48449 | 565 | 11023 | 1974 | 9999 | tangential | wet | N | Lignite, Subbituminous |  |  |  | LNC2 |  |  |  | ESPC + B |  |  |  | 3 | 0.1473 | 0.1473 | 0.1211 | 0.1211 | Cold-side ESP + Fabric Filter | 0.2 | 0.75 | 1 | 0.2 | 0.75 | 1
Monticello | 6147_B_3 | 6147 | B | 3 | 2809 | Coal Steam |  | ERCT | Texas | 48 | Titus | 449 | 48449 | 750 | 11246 | 1978 | 9999 | wall | wet | N | Lignite, Subbituminous | Wet Scrubber | 1978 | 80.2 | LNBO |  |  |  | ESPC |  |  |  | 1.2 | 0.2052 | 0.2052 | 0.2052 | 0.2052 | Cold-side ESP + Wet Scrubber | 0.34 | 0.84 | 0.56 | 0.34 | 0.84 | 0.56
Davis Besse | 6149_G_1 | 6149 | G | 1 |  | Nuclear |  | RFCO | Ohio | 39 | Ottawa | 123 | 39123 | 887 | 11000 | 1977 | 2037 |  |  | N | Nuclear Fuel | [12 empty] | 0 | 0 | 0 | 0
Bellefonte | 6150_G_DG-1 | 6150 | G | DG-1 |  | Combustion Turbine | IC Engine | TVA | Alabama | 1 | Jackson | 71 | 01071 | 7 | 10034 | 1998 | 9999 |  |  | N | Natural Gas, Distillate Fuel Oil | [11 empty] | 1.2 | 2.5048 | 2.5048 | 2.5048 | 2.5048
Bellefonte | 6150_G_DG-2 | 6150 | G | DG-2 |  | Combustion Turbine | IC Engine | TVA | Alabama | 1 | Jackson | 71 | 01071 | 7 | 10034 | 1998 | 9999 |  |  | N | Natural Gas, Distillate Fuel Oil | [11 empty] | 1.2 | 2.5048 | 2.5048 | 2.5048 | 2.5048
Raccoon Mountain | 6151_G_2 | 6151 | G | 2 |  | Pumped Storage |  | TVA | Tennessee | 47 | Hamilton | 65 | 47065 | 414.19 | 0 | 1978 | 9999 |  |  | N | Pumped Storage | [12 empty] | 0 | 0 | 0 | 0
Raccoon Mountain | 6151_G_3 | 6151 | G | 3 |  | Pumped Storage |  | TVA | Tennessee | 47 | Hamilton | 65 | 47065 | 414.19 | 0 | 1979 | 9999 |  |  | N | Pumped Storage | [12 empty] | 0 | 0 | 0 | 0
Raccoon Mountain | 6151_G_4 | 6151 | G | 4 |  | Pumped Storage |  | TVA | Tennessee | 47 | Hamilton | 65 | 47065 | 413.16 | 0 | 1979 | 9999 |  |  | N | Pumped Storage | [12 empty] | 0 | 0 | 0 | 0
Raccoon Mountain | 6151_G_1 | 6151 | G | 1 |  | Pumped Storage |  | TVA | Tennessee | 47 | Hamilton | 65 | 47065 | 413.16 | 0 | 1979 | 9999 |  |  | N | Pumped Storage | [12 empty] | 0 | 0 | 0 | 0
Sequoyah | 6152_G_1 | 6152 | G | 1 |  | Nuclear |  | TVA | Tennessee | 47 | Hamilton | 65 | 47065 | 1150 | 10123 | 1981 | 2041 |  |  | N | Nuclear Fuel | [12 empty] | 0 | 0 | 0 | 0
Sequoyah | 6152_G_2 | 6152 | G | 2 |  | Nuclear |  | TVA | Tennessee | 47 | Hamilton | 65 | 47065 | 1127 | 10202 | 1982 | 2042 |  |  | N | Nuclear Fuel | [12 empty] | 0 | 0 | 0 | 0
Callaway | 6153_G_1 | 6153 | G | 1 |  | Nuclear |  | GWAY | Missouri | 29 | Callaway | 27 | 29027 | 1190 | 10427 | 1984 | 2044 |  |  | N | Nuclear Fuel | [12 empty] | 0 | 0 | 0 | 0
Rush Island | 6155_B_2 | 6155 | B | 2 | 2814 | Coal Steam |  | GWAY | Missouri | 29 | Jefferson | 99 | 29099 | 604 | 9208 | 1977 | 9999 | tangential | dry | N | Subbituminous |  |  |  | LNC3 |  |  |  | ESPC |  |  |  | 2.3 | 0.2874 | 0.2874 | 0.089 | 0.089 | Cold-side ESP | 0.64 | 0.97 | 1 | 0.64 | 0.97 | 1
Rush Island | 6155_B_1 | 6155 | B | 1 | 2813 | Coal Steam |  | GWAY | Missouri | 29 | Jefferson | 99 | 29099 | 604 | 9744 | 1976 | 9999 | tangential | dry | N | Subbituminous |  |  |  | LNC3 |  |  |  | ESPC |  |  |  | 2.3 | 0.095 | 0.095 | 0.0881 | 0.0881 | Cold-side ESP | 0.64 | 0.97 | 1 | 0.64 | 0.97 | 1
New Haven Harbor | 6156_B_NHB1 | 6156 | B | NHB1 | 2815 | O/G Steam |  | NENG | Connecticut | 9 | New Haven | 9 | 09009 | 447.9 | 10728 | 1975 | 9999 | tangential |  | N | Natural Gas, Distillate Fuel Oil, Residual Fuel Oil |  |  |  | FR + H2O + LNB + OFA |  |  |  | ESPC |  |  |  | 0.33 | 0.14 | 0.14 | 0.14 | 0.14
New Melones | 6158_G_2 | 6158 | G | 2 |  | Hydro |  | CA-N | California | 6 | Tuolumne | 109 | 06109 | 191 | 0 | 1979 | 9999 |  |  | N | Hydro | [12 empty] | 0 | 0 | 0 | 0
New Melones | 6158_G_1 | 6158 | G | 1 |  | Hydro |  | CA-N | California | 6 | Tuolumne | 109 | 06109 | 191 | 0 | 1979 | 9999 |  |  | N | Hydro | [12 empty] | 0 | 0 | 0 | 0
Crystal | 6159_G_1 | 6159 | G | 1 |  | Hydro |  | RMPA | Colorado | 8 | Montrose | 85 | 08085 | 35 | 0 | 1978 | 9999 |  |  | N | Hydro | [12 empty] | 0 | 0 | 0 | 0
Grand Coulee | 6163_G_9 | 6163 | G | 9 |  | Hydro |  | PNW | Washington | 53 | Grant | 25 | 53025 | 125 | 0 | 1948 | 9999 |  |  | N | Hydro | [12 empty] | 0 | 0 | 0 | 0
Grand Coulee | 6163_G_PG12 | 6163 | G | PG12 |  | Pumped Storage |  | PNW | Washington | 53 | Grant | 25 | 53025 | 53.5 | 0 | 1984 | 9999 |  |  | N | Pumped Storage | [12 empty] | 0 | 0 | 0 | 0
Grand Coulee | 6163_G_3 | 6163 | G | 3 |  | Hydro |  | PNW | Washington | 53 | Grant | 25 | 53025 | 125 | 0 | 1941 | 9999 |  |  | N | Hydro | [12 empty] | 0 | 0 | 0 | 0
Grand Coulee | 6163_G_5 | 6163 | G | 5 |  | Hydro |  | PNW | Washington | 53 | Grant | 25 | 53025 | 125 | 0 | 1943 | 9999 |  |  | N | Hydro | [12 empty] | 0 | 0 | 0 | 0
Grand Coulee | 6163_G_6 | 6163 | G | 6 |  | Hydro |  | PNW | Washington | 53 | Grant | 25 | 53025 | 125 | 0 | 1943 | 9999 |  |  | N | Hydro | [12 empty] | 0 | 0 | 0 | 0
Grand Coulee | 6163_G_7 | 6163 | G | 7 |  | Hydro |  | PNW | Washington | 53 | Grant | 25 | 53025 | 125 | 0 | 1947 | 9999 |  |  | N | Hydro | [12 empty] | 0 | 0 | 0 | 0
Grand Coulee | 6163_G_8 | 6163 | G | 8 |  | Hydro |  | PNW | Washington | 53 | Grant | 25 | 53025 | 125 | 0 | 1943 | 9999 |  |  | N | Hydro | [12 empty] | 0 | 0 | 0 | 0
Grand Coulee | 6163_G_PG9 | 6163 | G | PG9 |  | Pumped Storage |  | PNW | Washington | 53 | Grant | 25 | 53025 | 53.5 | 0 | 1983 | 9999 |  |  | N | Pumped Storage | [12 empty] | 0 | 0 | 0 | 0
Grand Coulee | 6163_G_23 | 6163 | G | 23 |  | Hydro |  | PNW | Washington | 53 | Grant | 25 | 53025 | 805 | 0 | 1979 | 9999 |  |  | N | Hydro | [12 empty] | 0 | 0 | 0 | 0
Grand Coulee | 6163_G_PG7 | 6163 | G | PG7 |  | Pumped Storage |  | PNW | Washington | 53 | Grant | 25 | 53025 | 50 | 0 | 1973 | 9999 |  |  | N | Pumped Storage | [12 empty] | 0 | 0 | 0 | 0
Grand Coulee | 6163_G_24 | 6163 | G | 24 |  | Hydro |  | PNW | Washington | 53 | Grant | 25 | 53025 | 805 | 0 | 1980 | 9999 |  |  | N | Hydro | [12 empty] | 0 | 0 | 0 | 0
Grand Coulee | 6163_G_1 | 6163 | G | 1 |  | Hydro |  | PNW | Washington | 53 | Grant | 25 | 53025 | 125 | 0 | 1942 | 9999 |  |  | N | Hydro | [12 empty] | 0 | 0 | 0 | 0
Grand Coulee | 6163_G_PG11 | 6163 | G | PG11 |  | Pumped Storage |  | PNW | Washington | 53 | Grant | 25 | 53025 | 53.5 | 0 | 1983 | 9999 |  |  | N | Pumped Storage | [12 empty] | 0 | 0 | 0 | 0
Grand Coulee | 6163_G_PG10 | 6163 | G | PG10 |  | Pumped Storage |  | PNW | Washington | 53 | Grant | 25 | 53025 | 53.5 | 0 | 1983 | 9999 |  |  | N | Pumped Storage | [12 empty] | 0 | 0 | 0 | 0
Grand Coulee | 6163_G_LS3 | 6163 | G | LS3 |  | Hydro |  | PNW | Washington | 53 | Grant | 25 | 53025 | 10 | 0 | 1951 | 9999 |  |  | N | Hydro | [12 empty] | 0 | 0 | 0 | 0
Grand Coulee | 6163_G_LS2 | 6163 | G | LS2 |  | Hydro |  | PNW | Washington | 53 | Grant | 25 | 53025 | 10 | 0 | 1941 | 9999 |  |  | N | Hydro | [12 empty] | 0 | 0 | 0 | 0
Grand Coulee | 6163_G_LS1 | 6163 | G | LS1 |  | Hydro |  | PNW | Washington | 53 | Grant | 25 | 53025 | 10 | 0 | 1941 | 9999 |  |  | N | Hydro | [12 empty] | 0 | 0 | 0 | 0
Grand Coulee | 6163_G_PG8 | 6163 | G | PG8 |  | Pumped Storage |  | PNW | Washington | 53 | Grant | 25 | 53025 | 50 | 0 | 1973 | 9999 |  |  | N | Pumped Storage | [12 empty] | 0 | 0 | 0 | 0
Grand Coulee | 6163_G_17 | 6163 | G | 17 |  | Hydro |  | PNW | Washington | 53 | Grant | 25 | 53025 | 125 | 0 | 1949 | 9999 |  |  | N | Hydro | [12 empty] | 0 | 0 | 0 | 0
Grand Coulee | 6163_G_10 | 6163 | G | 10 |  | Hydro |  | PNW | Washington | 53 | Grant | 25 | 53025 | 125 | 0 | 1951 | 9999 |  |  | N | Hydro | [12 empty] | 0 | 0 | 0 | 0
Grand Coulee | 6163_G_11 | 6163 | G | 11 |  | Hydro |  | PNW | Washington | 53 | Grant | 25 | 53025 | 125 | 0 | 1951 | 9999 |  |  | N | Hydro | [12 empty] | 0 | 0 | 0 | 0
Grand Coulee | 6163_G_12 | 6163 | G | 12 |  | Hydro |  | PNW | Washington | 53 | Grant | 25 | 53025 | 125 | 0 | 1951 | 9999 |  |  | N | Hydro | [12 empty] | 0 | 0 | 0 | 0
Grand Coulee | 6163_G_13 | 6163 | G | 13 |  | Hydro |  | PNW | Washington | 53 | Grant | 25 | 53025 | 125 | 0 | 1950 | 9999 |  |  | N | Hydro | [12 empty] | 0 | 0 | 0 | 0
Grand Coulee | 6163_G_14 | 6163 | G | 14 |  | Hydro |  | PNW | Washington | 53 | Grant | 25 | 53025 | 125 | 0 | 1950 | 9999 |  |  | N | Hydro | [12 empty] | 0 | 0 | 0 | 0
Grand Coulee | 6163_G_4 | 6163 | G | 4 |  | Hydro |  | PNW | Washington | 53 | Grant | 25 | 53025 | 125 | 0 | 1944 | 9999 |  |  | N | Hydro | [12 empty] | 0 | 0 | 0 | 0
Grand Coulee | 6163_G_16 | 6163 | G | 16 |  | Hydro |  | PNW | Washington | 53 | Grant | 25 | 53025 | 125 | 0 | 1949 | 9999 |  |  | N | Hydro | [12 empty] | 0 | 0 | 0 | 0
Grand Coulee | 6163_G_22 | 6163 | G | 22 |  | Hydro |  | PNW | Washington | 53 | Grant | 25 | 53025 | 805 | 0 | 1978 | 9999 |  |  | N | Hydro | [12 empty] | 0 | 0 | 0 | 0
Grand Coulee | 6163_G_18 | 6163 | G | 18 |  | Hydro |  | PNW | Washington | 53 | Grant | 25 | 53025 | 125 | 0 | 1949 | 9999 |  |  | N | Hydro | [12 empty] | 0 | 0 | 0 | 0
Grand Coulee | 6163_G_19 | 6163 | G | 19 |  | Hydro |  | PNW | Washington | 53 | Grant | 25 | 53025 | 690 | 0 | 1975 | 9999 |  |  | N | Hydro | [12 empty] | 0 | 0 | 0 | 0
Grand Coulee | 6163_G_2 | 6163 | G | 2 |  | Hydro |  | PNW | Washington | 53 | Grant | 25 | 53025 | 125 | 0 | 1942 | 9999 |  |  | N | Hydro | [12 empty] | 0 | 0 | 0 | 0
Grand Coulee | 6163_G_20 | 6163 | G | 20 |  | Hydro |  | PNW | Washington | 53 | Grant | 25 | 53025 | 690 | 0 | 1976 | 9999 |  |  | N | Hydro | [12 empty] | 0 | 0 | 0 | 0
Grand Coulee | 6163_G_21 | 6163 | G | 21 |  | Hydro |  | PNW | Washington | 53 | Grant | 25 | 53025 | 690 | 0 | 1976 | 9999 |  |  | N | Hydro | [12 empty] | 0 | 0 | 0 | 0
Grand Coulee | 6163_G_15 | 6163 | G | 15 |  | Hydro |  | PNW | Washington | 53 | Grant | 25 | 53025 | 125 | 0 | 1950 | 9999 |  |  | N | Hydro | [12 empty] | 0 | 0 | 0 | 0
Hunter | 6165_B_3 | 6165 | B | 3 | 2818 | Coal Steam |  | NWPE | Utah | 49 | Emery | 15 | 49015 | 460 | 10618.92 | 1983 | 9999 | wall | dry | N | Bituminous | Wet Scrubber | 1983 | 90 | LNBO |  |  |  | B |  |  |  | 0.12 | 0.34 | 0.34 | 0.34 | 0.34 | Fabric Filter + Wet Scrubber | 0.1 | 0.27 | 0.56 | 0.1 | 0.27 | 0.56
Hunter | 6165_B_1 | 6165 | B | 1 | 2816 | Coal Steam |  | NWPE | Utah | 49 | Emery | 15 | 49015 | 430 | 10630.61 | 1978 | 9999 | tangential | dry | N | Bituminous | Wet Scrubber | 1978 | 90 | LNC2 |  |  |  | B |  |  |  | 0.12 | 0.26 | 0.26 | 0.24 | 0.24 | Fabric Filter + Wet Scrubber | 0.1 | 0.27 | 0.56 | 0.1 | 0.27 | 0.56
Hunter | 6165_B_2 | 6165 | B | 2 | 2817 | Coal Steam |  | NWPE | Utah | 49 | Emery | 15 | 49015 | 430 | 10563.03 | 1980 | 9999 | tangential | dry | N | Bituminous | Wet Scrubber | 1980 | 90 | LNC2 |  |  |  | B |  |  |  | 0.12 | 0.26 | 0.26 | 0.24 | 0.24 | Fabric Filter + Wet Scrubber | 0.1 | 0.27 | 0.56 | 0.1 | 0.27 | 0.56
Rockport | 6166_B_MB1 | 6166 | B | MB1 | 2819 | Coal Steam |  | RFCO | Indiana | 18 | Spencer | 147 | 18147 | 1300 | 9687 | 1984 | 9999 | wall | dry | N | Bituminous, Subbituminous |  |  |  | LNB + OFA |  |  |  | ESPC |  |  |  | 1.2 | 0.26 | 0.26 | 0.2425 | 0.2425 | Cold-side ESP | 0.64 | 0.97 | 1 | 0.64 | 0.97 | 1
Rockport | 6166_B_MB2 | 6166 | B | MB2 | 2820 | Coal Steam |  | RFCO | Indiana | 18 | Spencer | 147 | 18147 | 1300 | 9780 | 1989 | 9999 | wall | dry | N | Bituminous, Subbituminous |  |  |  | LNB + OFA |  |  |  | ESPC |  |  |  | 1.2 | 0.26 | 0.26 | 0.2412 | 0.2412 | Cold-side ESP | 0.64 | 0.97 | 1 | 0.64 | 0.97 | 1
Bath County | 6167_G_3 | 6167 | G | 3 |  | Pumped Storage |  | VAPW | Virginia | 51 | Bath | 17 | 51017 | 350 | 0 | 1985 | 9999 |  |  | N | Pumped Storage | [12 empty] | 0 | 0 | 0 | 0
Bath County | 6167_G_1 | 6167 | G | 1 |  | Pumped Storage |  | VAPW | Virginia | 51 | Bath | 17 | 51017 | 350 | 0 | 1985 | 9999 |  |  | N | Pumped Storage | [12 empty] | 0 | 0 | 0 | 0
Bath County | 6167_G_6 | 6167 | G | 6 |  | Pumped Storage |  | VAPW | Virginia | 51 | Bath | 17 | 51017 | 415.9 | 0 | 1985 | 9999 |  |  | N | Pumped Storage | [12 empty] | 0 | 0 | 0 | 0
Bath County | 6167_G_4 | 6167 | G | 4 |  | Pumped Storage |  | VAPW | Virginia | 51 | Bath | 17 | 51017 | 350.35 | 0 | 1985 | 9999 |  |  | N | Pumped Storage | [12 empty] | 0 | 0 | 0 | 0
Bath County | 6167_G_5 | 6167 | G | 5 |  | Pumped Storage |  | VAPW | Virginia | 51 | Bath | 17 | 51017 | 350 | 0 | 1985 | 9999 |  |  | N | Pumped Storage | [12 empty] | 0 | 0 | 0 | 0
Bath County | 6167_G_2 | 6167 | G | 2 |  | Pumped Storage |  | VAPW | Virginia | 51 | Bath | 17 | 51017 | 350 | 0 | 1985 | 9999 |  |  | N | Pumped Storage | [12 empty] | 0 | 0 | 0 | 0
North Anna | 6168_G_HC1 | 6168 | G | HC1 |  | Hydro |  | VAPW | Virginia | 51 | Louisa | 109 | 51109 | 1 | 0 | 1987 | 9999 |  |  | N | Hydro | [12 empty] | 0 | 0 | 0 | 0
North Anna | 6168_G_2 | 6168 | G | 2 |  | Nuclear |  | VAPW | Virginia | 51 | Louisa | 109 | 51109 | 925.5 | 10427 | 1980 | 2040 |  |  | N | Nuclear Fuel | [12 empty] | 0 | 0 | 0 | 0
North Anna | 6168_G_1 | 6168 | G | 1 |  | Nuclear |  | VAPW | Virginia | 51 | Louisa | 109 | 51109 | 939.7 | 10427 | 1978 | 2038 |  |  | N | Nuclear Fuel | [12 empty] | 0 | 0 | 0 | 0
Pleasant Prairie | 6170_G_3 | 6170 | G | 3 |  | Combustion Turbine | IC Engine | WUMS | Wisconsin | 55 | Kenosha | 59 | 55059 | 2 | 11500 | 1985 | 9999 |  |  | N | Natural Gas | [11 empty] | 3 | 2.5048 | 2.5048 | 2.5048 | 2.5048
Pleasant Prairie | 6170_B_1 | 6170 | B | 1 | 2821 | Coal Steam |  | WUMS | Wisconsin | 55 | Kenosha | 59 | 55059 | 617 | 10791 | 1980 | 9999 | wall | dry | N | Subbituminous | Wet Scrubber | 2006 | 98 | LNB | SCR | 2006 |  | ESPC |  |  |  | 0.1 | 0.0501 | 0.0448 | 0.0501 | 0.0448 | Cold-side ESP + SCR + Wet Scrubber | 0.1 | 0.84 | 0.56 | 0.34 | 0.84 | 0.56
Pleasant Prairie | 6170_B_2 | 6170 | B | 2 | 2822 | Coal Steam |  | WUMS | Wisconsin | 55 | Kenosha | 59 | 55059 | 617 | 10871 | 1985 | 9999 | wall | dry | N | Subbituminous | Wet Scrubber | 2007 | 98 | LNB | SCR | 2003 |  | ESPC |  |  |  | 0.1 | 0.0708 | 0.0585 | 0.0708 | 0.0585 | Cold-side ESP + SCR + Wet Scrubber | 0.1 | 0.84 | 0.56 | 0.34 | 0.84 | 0.56
Laurel | 6171_G_1 | 6171 | G | 1 |  | Hydro |  | TVA | Kentucky | 21 | Laurel | 125 | 21125 | 61 | 0 | 1977 | 9999 |  |  | N | Hydro | [12 empty] | 0 | 0 | 0 | 0
Libby | 6172_G_2 | 6172 | G | 2 |  | Hydro |  | PNW | Montana | 30 | Lincoln | 53 | 30053 | 105 | 0 | 1975 | 9999 |  |  | N | Hydro | [12 empty] | 0 | 0 | 0 | 0
Libby | 6172_G_5 | 6172 | G | 5 |  | Hydro |  | PNW | Montana | 30 | Lincoln | 53 | 30053 | 105 | 0 | 1984 | 9999 |  |  | N | Hydro | [12 empty] | 0 | 0 | 0 | 0
Libby | 6172_G_3 | 6172 | G | 3 |  | Hydro |  | PNW | Montana | 30 | Lincoln | 53 | 30053 | 105 | 0 | 1976 | 9999 |  |  | N | Hydro | [12 empty] | 0 | 0 | 0 | 0
Libby | 6172_G_4 | 6172 | G | 4 |  | Hydro |  | PNW | Montana | 30 | Lincoln | 53 | 30053 | 105 | 0 | 1976 | 9999 |  |  | N | Hydro | [12 empty] | 0 | 0 | 0 | 0
Libby | 6172_G_1 | 6172 | G | 1 |  | Hydro |  | PNW | Montana | 30 | Lincoln | 53 | 30053 | 105 | 0 | 1975 | 9999 |  |  | N | Hydro | [12 empty] | 0 | 0 | 0 | 0
Lost Creek | 6174_G_1 | 6174 | G | 1 |  | Hydro |  | PNW | Oregon | 41 | Jackson | 29 | 41029 | 24.5 | 0 | 1977 | 9999 |  |  | N | Hydro | [12 empty] | 0 | 0 | 0 | 0
Lost Creek | 6174_G_2 | 6174 | G | 2 |  | Hydro |  | PNW | Oregon | 41 | Jackson | 29 | 41029 | 24.5 | 0 | 1977 | 9999 |  |  | N | Hydro | [12 empty] | 0 | 0 | 0 | 0
Lower Granite | 6175_G_2 | 6175 | G | 2 |  | Hydro |  | PNW | Washington | 53 | Whitman | 75 | 53075 | 135 | 0 | 1975 | 9999 |  |  | N | Hydro | [12 empty] | 0 | 0 | 0 | 0
Lower Granite | 6175_G_3 | 6175 | G | 3 |  | Hydro |  | PNW | Washington | 53 | Whitman | 75 | 53075 | 135 | 0 | 1975 | 9999 |  |  | N | Hydro | [12 empty] | 0 | 0 | 0 | 0
Lower Granite | 6175_G_4 | 6175 | G | 4 |  | Hydro |  | PNW | Washington | 53 | Whitman | 75 | 53075 | 135 | 0 | 1978 | 9999 |  |  | N | Hydro | [12 empty] | 0 | 0 | 0 | 0
Lower Granite | 6175_G_5 | 6175 | G | 5 |  | Hydro |  | PNW | Washington | 53 | Whitman | 75 | 53075 | 135 | 0 | 1978 | 9999 |  |  | N | Hydro | [12 empty] | 0 | 0 | 0 | 0
Lower Granite | 6175_G_6 | 6175 | G | 6 |  | Hydro |  | PNW | Washington | 53 | Whitman | 75 | 53075 | 135 | 0 | 1978 | 9999 |  |  | N | Hydro | [12 empty] | 0 | 0 | 0 | 0
Lower Granite | 6175_G_1 | 6175 | G | 1 |  | Hydro |  | PNW | Washington | 53 | Whitman | 75 | 53075 | 135 | 0 | 1975 | 9999 |  |  | N | Hydro | [12 empty] | 0 | 0 | 0 | 0
Coronado | 6177_B_U1B | 6177 | B | U1B | 2823 | Coal Steam |  | AZNM | Arizona | 4 | Apache | 1 | 04001 | 395 | 10503 | 1979 | 9999 | wall | dry | N | Bituminous, Subbituminous | Wet Scrubber | 1979 | 95 | OFA |  |  |  | ESPH |  |  |  | 0.8 | 0.3954 | 0.3954 | 0.21553 | 0.21553 | Hot-side ESP + Wet Scrubber | 0.58 | 0.8 | 1 | 0.58 | 0.8 | 1
Coronado | 6177_B_U2B | 6177 | B | U2B | 2824 | Coal Steam |  | AZNM | Arizona | 4 | Apache | 1 | 04001 | 390 | 9695 | 1980 | 9999 | wall | dry | N | Bituminous, Subbituminous | Wet Scrubber | 1980 | 95 | LNB + OFA |  |  |  | ESPH |  |  |  | 0.8 | 0.4411 | 0.4411 | 0.4411 | 0.4411 | Hot-side ESP + Wet Scrubber | 0.58 | 0.8 | 1 | 0.58 | 0.8 | 1
Coleto Creek | 6178_B_1 | 6178 | B | 1 | 2826 | Coal Steam |  | ERCT | Texas | 48 | Goliad | 175 | 48175 | 632 | 9997 | 1980 | 9999 | tangential | dry | N | Bituminous, Subbituminous |  |  |  | LNC3 |  |  |  | ESPH |  |  |  | 1.2 | 0.1494 | 0.1494 | 0.1439 | 0.1439 | Hot-side ESP | 0.9 | 0.94 | 1 | 0.9 | 0.94 | 1
Fayette Power Project | 6179_B_3 | 6179 | B | 3 | 2829 | Coal Steam |  | ERCT | Texas | 48 | Fayette | 149 | 48149 | 445 | 10114 | 1988 | 9999 | tangential | dry | N | Subbituminous | Wet Scrubber | 1988 | 95.5 | LNC3 |  |  |  | ESPC |  |  |  | 0.6 | 0.1148 | 0.1148 | 0.1148 | 0.1148 | Cold-side ESP + Wet Scrubber | 0.34 | 0.84 | 0.56 | 0.34 | 0.84 | 0.56
Fayette Power Project | 6179_B_1 | 6179 | B | 1 | 2827 | Coal Steam |  | ERCT | Texas | 48 | Fayette | 149 | 48149 | 598 | 10086 | 1979 | 9999 | tangential | dry | N | Subbituminous | Wet Scrubber | 2009 |  | LNC3 |  |  |  | ESPC |  |  |  | 1.2 | 0.1023 | 0.1023 | 0.1016 | 0.1016 | Cold-side ESP | 0.64 | 0.97 | 1 | 0.64 | 0.97 | 1 | Yes
Fayette Power Project | 6179_B_2 | 6179 | B | 2 | 2828 | Coal Steam |  | ERCT | Texas | 48 | Fayette | 149 | 48149 | 598 | 10013 | 1980 | 9999 | tangential | dry | N | Subbituminous | Wet Scrubber | 2009 |  | LNC3 |  |  |  | ESPC |  |  |  | 1.2 | 0.1059 | 0.1059 | 0.1059 | 0.1059 | Cold-side ESP | 0.64 | 0.97 | 1 | 0.64 | 0.97 | 1 | Yes
Oak Grove | 6180_B_OG2 | 6180 | B | OG2 |  | Coal Steam |  | ERCT | Texas | 48 | Robertson | 395 | 48395 | 800 | 8763 | 2009 | 9999 | wall | dry | N | Lignite | Wet Scrubber | 2009 | 98 | LNB + OFA | SCR | 2009 |  | ESPC + B | ACI | 2009 | 90 | 1.2 | 0.6 | 0.06 | 0.6 | 0.06 | Cold-side ESP + Fabric Filter + SCR + Wet Scrubber | 0.1 | 0.1 | 0.1 | 0.1 | 0.1 | 0.1
Oak Grove | 6180_B_OG1 | 6180 | B | OG1 | 2830 | Coal Steam |  | ERCT | Texas | 48 | Robertson | 395 | 48395 | 800 | 8763 | 2009 | 9999 | wall | dry | N | Lignite | Wet Scrubber | 2009 | 98 | LNB + OFA | SCR | 2009 |  | ESPC + B | ACI | 2009 | 90 | 1.2 | 0.6 | 0.06 | 0.6 | 0.06 | Cold-side ESP + Fabric Filter + SCR + Wet Scrubber | 0.1 | 0.1 | 0.1 | 0.1 | 0.1 | 0.1
J T Deely | 6181_B_2 | 6181 | B | 2 | 2833 | Coal Steam |  | ERCT | Texas | 48 | Bexar | 29 | 48029 | 385 | 11641 | 1978 | 9999 | tangential | dry | N | Bituminous, Subbituminous |  |  |  | LNC1 |  |  |  | ESPC |  |  |  | 1.2 | 0.125 | 0.125 | 0.12 | 0.12 | Cold-side ESP | 0.64 | 0.97 | 1 | 0.64 | 0.97 | 1
J T Deely | 6181_B_1 | 6181 | B | 1 | 2832 | Coal Steam |  | ERCT | Texas | 48 | Bexar | 29 | 48029 | 385 | 11674 | 1977 | 9999 | tangential | dry | N | Bituminous, Subbituminous |  |  |  | LNC1 |  |  |  | ESPC |  |  |  | 1.2 | 0.1265 | 0.1265 | 0.12 | 0.12 | Cold-side ESP | 0.64 | 0.97 | 1 | 0.64 | 0.97 | 1
San Miguel | 6183_B_SM-1 | 6183 | B | SM-1 | 2835 | Coal Steam |  | ERCT | Texas | 48 | Atascosa | 13 | 48013 | 391 | 11623 | 1982 | 9999 | wall | dry | N | Lignite | Wet Scrubber | 1982 | 93 | LNB + OFA |  |  |  | ESPC |  |  |  | 1.2 | 0.197 | 0.197 | 0.1836 | 0.1836 | Cold-side ESP + Wet Scrubber | 0.34 | 0.84 | 0.56 | 0.34 | 0.84 | 0.56
Harris Dam | 6188_G_2 | 6188 | G | 2 |  | Hydro |  | SOU | Alabama | 1 | Randolph | 111 | 01111 | 66 | 0 | 1983 | 9999 |  |  | N | Hydro | [12 empty] | 0 | 0 | 0 | 0
Harris Dam | 6188_G_1 | 6188 | G | 1 |  | Hydro |  | SOU | Alabama | 1 | Randolph | 111 | 01111 | 66 | 0 | 1983 | 9999 |  |  | N | Hydro | [12 empty] | 0 | 0 | 0 | 0
Rocky Mountain Hydro | 6189_G_2 | 6189 | G | 2 |  | Pumped Storage |  | SOU | Georgia | 13 | Floyd | 115 | 13115 | 282.6 | 0 | 1995 | 9999 |  |  | N | Pumped Storage | [12 empty] | 0 | 0 | 0 | 0
Rocky Mountain Hydro | 6189_G_3 | 6189 | G | 3 |  | Pumped Storage |  | SOU | Georgia | 13 | Floyd | 115 | 13115 | 282.6 | 0 | 1995 | 9999 |  |  | N | Pumped Storage | [12 empty] | 0 | 0 | 0 | 0
Rocky Mountain Hydro | 6189_G_1 | 6189 | G | 1 |  | Pumped Storage |  | SOU | Georgia | 13 | Floyd | 115 | 13115 | 282.6 | 0 | 1995 | 9999 |  |  | N | Pumped Storage | [12 empty] | 0 | 0 | 0 | 0
Rodemacher | 6190_B_3B | 6190 | B | 3B |  | Coal Steam |  | SPPS | Louisiana | 22 | Rapides | 79 | 22079 | 330 | 8763 | 2009 | 9999 | FBC | dry | N | Petroleum Coke | Reagent Injection |  | 91.6 |  | SNCR |  | 2009 | ESPC + B |  |  |  | 1.2 | 0.092308 | 0.06 | 0.092308 | 0.046154 | Cold-side ESP + Fabric Filter + SNCR | 0.05 | 0.43 | 0.43 | 0.05 | 0.43 | 0.43
Rodemacher | 6190_B_3A | 6190 | B | 3A |  | Coal Steam |  | SPPS | Louisiana | 22 | Rapides | 79 | 22079 | 330 | 8763 | 2009 | 9999 | FBC | dry | N | Petroleum Coke | Reagent Injection |  | 91.6 |  | SNCR |  | 2009 | ESPC + B |  |  |  | 1.2 | 0.092308 | 0.06 | 0.092308 | 0.046154 | Cold-side ESP + Fabric Filter + SNCR | 0.05 | 0.43 | 0.43 | 0.05 | 0.43 | 0.43
Rodemacher | 6190_B_1 | 6190 | B | 1 | 2836 | O/G Steam |  | SPPS | Louisiana | 22 | Rapides | 79 | 22079 | 440 | 10293 | 1975 | 9999 | wall | dry | N | Natural Gas, Distillate Fuel Oil, Residual Fuel Oil |  |  |  | FR + LNB + OFA | [7 empty] | 1.4 | 0.159 | 0.159 | 0.1401 | 0.1401
Rodemacher | 6190_B_2 | 6190 | B | 2 | 2837 | Coal Steam |  | SPPS | Louisiana | 22 | Rapides | 79 | 22079 | 523 | 10715 | 1982 | 9999 | wall | dry | N | Subbituminous |  |  |  | OFA |  |  |  | ESPH |  |  |  | 1.2 | 0.4229 | 0.4229 | 0.22182 | 0.22182 | Hot-side ESP | 0.9 | 0.94 | 1 | 0.9 | 0.94 | 1
Harrington | 6193_B_061B | 6193 | B | 061B | 2838 | Coal Steam |  | SPPS | Texas | 48 | Potter | 375 | 48375 | 347 | 10997 | 1976 | 9999 | tangential | dry | N | Subbituminous |  |  |  | OFA |  |  |  | ESPC |  |  |  | 1.2 | 0.277 | 0.277 | 0.13568 | 0.13568 | Cold-side ESP | 0.64 | 0.97 | 1 | 0.64 | 0.97 | 1
Harrington | 6193_B_062B | 6193 | B | 062B | 2839 | Coal Steam |  | SPPS | Texas | 48 | Potter | 375 | 48375 | 347 | 11416 | 1978 | 9999 | tangential | dry | N | Subbituminous |  |  |  | OFA |  |  |  | B |  |  |  | 1.2 | 0.308 | 0.308 | 0.14139 | 0.14139 | Fabric Filter | 0.11 | 0.27 | 1 | 0.11 | 0.27 | 1
Harrington | 6193_B_063B | 6193 | B | 063B | 2840 | Coal Steam |  | SPPS | Texas | 48 | Potter | 375 | 48375 | 347 | 11574 | 1980 | 9999 | tangential | dry | N | Subbituminous |  |  |  | LNC3 |  |  |  | B |  |  |  | 1.2 | 0.149 | 0.149 | 0.149 | 0.149 | Fabric Filter | 0.11 | 0.27 | 1 | 0.11 | 0.27 | 1
Tolk | 6194_B_171B | 6194 | B | 171B | 2841 | Coal Steam |  | SPPS | Texas | 48 | Lamb | 279 | 48279 | 535 | 10147 | 1982 | 9999 | tangential | dry | N | Subbituminous |  |  |  | OFA |  |  |  | B |  |  |  | 1.2 | 0.204 | 0.204 | 0.12 | 0.12 | Fabric Filter | 0.11 | 0.27 | 1 | 0.11 | 0.27 | 1
Tolk | 6194_B_172B | 6194 | B | 172B | 2842 | Coal Steam |  | SPPS | Texas | 48 | Lamb | 279 | 48279 | 545 | 9491 | 1985 | 9999 | tangential | dry | N | Subbituminous |  |  |  | OFA |  |  |  | B |  |  |  | 1.2 | 0.234 | 0.234 | 0.1246 | 0.1246 | Fabric Filter | 0.11 | 0.27 | 1 | 0.11 | 0.27 | 1
Southwest Power Station | 6195_G_GT2 | 6195 | G | GT2 | 89863 | Combustion Turbine | Combustion Turbine | SPPN | Missouri | 29 | Greene | 77 | 29077 | 52 | 14538 | 1983 | 9999 |  |  | N | Natural Gas, Distillate Fuel Oil | [11 empty] | 2.3 | 0.38455 | 0.38455 | 0.38455 | 0.38455
Southwest Power Station | 6195_G_GT1 | 6195 | G | GT1 | 89861 | Combustion Turbine | Combustion Turbine | SPPN | Missouri | 29 | Greene | 77 | 29077 | 52 | 14538 | 1983 | 9999 |  |  | N | Natural Gas, Distillate Fuel Oil | [11 empty] | 2.3 | 0.38455 | 0.38455 | 0.38455 | 0.38455
Southwest Power Station | 6195_B_1 | 6195 | B | 1 | 2843 | Coal Steam |  | SPPN | Missouri | 29 | Greene | 77 | 29077 | 178 | 11781 | 1976 | 9999 | wall | dry | N | Subbituminous | Wet Scrubber | 1976 | 88.2182 | LA |  |  |  | ESPC |  |  |  | 1.2 | 0.3705 | 0.3705 | 0.3705 | 0.3705 | Cold-side ESP + Wet Scrubber | 0.34 | 0.84 | 0.56 | 0.34 | 0.84 | 0.56
W E Warne | 6196_G_1 | 6196 | G | 1 |  | Hydro |  | CA-S | California | 6 | Los Angeles | 37 | 06037 | 38 | 0 | 1982 | 9999 |  |  | N | Hydro | [12 empty] | 0 | 0 | 0 | 0
W E Warne | 6196_G_2 | 6196 | G | 2 |  | Hydro |  | CA-S | California | 6 | Los Angeles | 37 | 06037 | 38 | 0 | 1983 | 9999 |  |  | N | Hydro | [12 empty] | 0 | 0 | 0 | 0
Rock Island | 6200_G_U-5 | 6200 | G | U-5 |  | Hydro |  | PNW | Washington | 53 | Chelan | 7 | 53007 | 51.3 | 0 | 1978 | 9999 |  |  | N | Hydro | [12 empty] | 0 | 0 | 0 | 0
Rock Island | 6200_G_B-4 | 6200 | G | B-4 |  | Hydro |  | PNW | Washington | 53 | Chelan | 7 | 53007 | 20.7 | 0 | 1932 | 9999 |  |  | N | Hydro | [12 empty] | 0 | 0 | 0 | 0
Rock Island | 6200_G_U-8 | 6200 | G | U-8 |  | Hydro |  | PNW | Washington | 53 | Chelan | 7 | 53007 | 51.3 | 0 | 1978 | 9999 |  |  | N | Hydro | [12 empty] | 0 | 0 | 0 | 0
Rock Island | 6200_G_U-7 | 6200 | G | U-7 |  | Hydro |  | PNW | Washington | 53 | Chelan | 7 | 53007 | 51.3 | 0 | 1978 | 9999 |  |  | N | Hydro | [12 empty] | 0 | 0 | 0 | 0
Rock Island | 6200_G_U-6 | 6200 | G | U-6 |  | Hydro |  | PNW | Washington | 53 | Chelan | 7 | 53007 | 51.3 | 0 | 1978 | 9999 |  |  | N | Hydro | [12 empty] | 0 | 0 | 0 | 0
Rock Island | 6200_G_B-3 | 6200 | G | B-3 |  | Hydro |  | PNW | Washington | 53 | Chelan | 7 | 53007 | 15 | 0 | 1932 | 9999 |  |  | N | Hydro | [12 empty] | 0 | 0 | 0 | 0
Rock Island | 6200_G_B-1 | 6200 | G | B-1 |  | Hydro |  | PNW | Washington | 53 | Chelan | 7 | 53007 | 20.7 | 0 | 1931 | 9999 |  |  | N | Hydro | [12 empty] | 0 | 0 | 0 | 0
Rock Island | 6200_G_B-6 | 6200 | G | B-6 |  | Hydro |  | PNW | Washington | 53 | Chelan | 7 | 53007 | 22.5 | 0 | 1952 | 9999 |  |  | N | Hydro | [12 empty] | 0 | 0 | 0 | 0
Rock Island | 6200_G_B-2 | 6200 | G | B-2 |  | Hydro |  | PNW | Washington | 53 | Chelan | 7 | 53007 | 20.7 | 0 | 1931 | 9999 |  |  | N | Hydro | [12 empty] | 0 | 0 | 0 | 0
Rock Island | 6200_G_U-4 | 6200 | G | U-4 |  | Hydro |  | PNW | Washington | 53 | Chelan | 7 | 53007 | 51.3 | 0 | 1979 | 9999 |  |  | N | Hydro | [12 empty] | 0 | 0 | 0 | 0
Rock Island | 6200_G_B-5 | 6200 | G | B-5 |  | Hydro |  | PNW | Washington | 53 | Chelan | 7 | 53007 | 22.5 | 0 | 1952 | 9999 |  |  | N | Hydro | [12 empty] | 0 | 0 | 0 | 0
Rock Island | 6200_G_A | 6200 | G | A |  | Hydro |  | PNW | Washington | 53 | Chelan | 7 | 53007 | 1.2 | 0 | 1931 | 9999 |  |  | N | Hydro | [12 empty] | 0 | 0 | 0 | 0
Rock Island | 6200_G_B-7 | 6200 | G | B-7 |  | Hydro |  | PNW | Washington | 53 | Chelan | 7 | 53007 | 22.5 | 0 | 1952 | 9999 |  |  | N | Hydro | [12 empty] | 0 | 0 | 0 | 0
Rock Island | 6200_G_B-8 | 6200 | G | B-8 |  | Hydro |  | PNW | Washington | 53 | Chelan | 7 | 53007 | 22.5 | 0 | 1953 | 9999 |  |  | N | Hydro | [12 empty] | 0 | 0 | 0 | 0
Rock Island | 6200_G_B-9 | 6200 | G | B-9 |  | Hydro |  | PNW | Washington | 53 | Chelan | 7 | 53007 | 22.5 | 0 | 1953 | 9999 |  |  | N | Hydro | [12 empty] | 0 | 0 | 0 | 0
Rock Island | 6200_G_U-1 | 6200 | G | U-1 |  | Hydro |  | PNW | Washington | 53 | Chelan | 7 | 53007 | 51.3 | 0 | 1979 | 9999 |  |  | N | Hydro | [12 empty] | 0 | 0 | 0 | 0
Rock Island | 6200_G_U-2 | 6200 | G | U-2 |  | Hydro |  | PNW | Washington | 53 | Chelan | 7 | 53007 | 51.3 | 0 | 1979 | 9999 |  |  | N | Hydro | [12 empty] | 0 | 0 | 0 | 0
Rock Island | 6200_G_U-3 | 6200 | G | U-3 |  | Hydro |  | PNW | Washington | 53 | Chelan | 7 | 53007 | 51.3 | 0 | 1979 | 9999 |  |  | N | Hydro | [12 empty] | 0 | 0 | 0 | 0
Rock Island | 6200_G_B-10 | 6200 | G | B-10 |  | Hydro |  | PNW | Washington | 53 | Chelan | 7 | 53007 | 22.5 | 0 | 1953 | 9999 |  |  | N | Hydro | [12 empty] | 0 | 0 | 0 | 0
Ross | 6202_G_44 | 6202 | G | 44 |  | Hydro |  | PNW | Washington | 53 | Whatcom | 73 | 53073 | 115 | 0 | 1952 | 9999 |  |  | N | Hydro | [12 empty] | 0 | 0 | 0 | 0
Ross | 6202_G_43 | 6202 | G | 43 |  | Hydro |  | PNW | Washington | 53 | Whatcom | 73 | 53073 | 115 | 0 | 1953 | 9999 |  |  | N | Hydro | [12 empty] | 0 | 0 | 0 | 0
Ross | 6202_G_41 | 6202 | G | 41 |  | Hydro |  | PNW | Washington | 53 | Whatcom | 73 | 53073 | 115 | 0 | 1956 | 9999 |  |  | N | Hydro | [12 empty] | 0 | 0 | 0 | 0
Ross | 6202_G_42 | 6202 | G | 42 |  | Hydro |  | PNW | Washington | 53 | Whatcom | 73 | 53073 | 115 | 0 | 1954 | 9999 |  |  | N | Hydro | [12 empty] | 0 | 0 | 0 | 0
Laramie River Station | 6204_B_2 | 6204 | B | 2 | 2845 | Coal Steam |  | RMPA | Wyoming | 56 | Platte | 31 | 56031 | 570 | 10953 | 1981 | 9999 | wall | dry | N | Lignite, Subbituminous | Wet Scrubber | 1981 | 92 | LNB |  |  |  | ESPC |  |  |  | 0.2 | 0.2775 | 0.2775 | 0.21086 | 0.21086 | Cold-side ESP + Wet Scrubber | 0.34 | 0.84 | 0.56 | 0.34 | 0.84 | 0.56
Laramie River Station | 6204_B_3 | 6204 | B | 3 | 2846 | Coal Steam |  | RMPA | Wyoming | 56 | Platte | 31 | 56031 | 570 | 11686 | 1982 | 9999 | wall | dry | N | Lignite, Subbituminous | Wet Scrubber | 1982 | 87.2 | LNB |  |  |  | ESPC |  |  |  | 0.2 | 0.2762 | 0.2762 | 0.21007 | 0.21007 | Cold-side ESP + Wet Scrubber | 0.34 | 0.84 | 0.56 | 0.34 | 0.84 | 0.56
Laramie River Station | 6204_B_1 | 6204 | B | 1 | 2844 | Coal Steam |  | RMPA | Wyoming | 56 | Platte | 31 | 56031 | 565 | 11312 | 1980 | 9999 | wall | dry | N | Lignite, Subbituminous | Wet Scrubber | 1980 | 92 | LNB |  |  |  | ESPC |  |  |  | 0.2 | 0.2536 | 0.2536 | 0.19559 | 0.19559 | Cold-side ESP + Wet Scrubber | 0.34 | 0.84 | 0.56 | 0.34 | 0.84 | 0.56
Tacoma | 6206_G_1 | 6206 | G | 1 |  | Hydro |  | RMPA | Colorado | 8 | La Plata | 67 | 08067 | 2.25 | 0 | 1906 | 9999 |  |  | N | Hydro | [12 empty] | 0 | 0 | 0 | 0
Tacoma | 6206_G_3 | 6206 | G | 3 |  | Hydro |  | RMPA | Colorado | 8 | La Plata | 67 | 08067 | 4 | 0 | 1949 | 9999 |  |  | N | Hydro | [12 empty] | 0 | 0 | 0 | 0
Tacoma | 6206_G_2 | 6206 | G | 2 |  | Hydro |  | RMPA | Colorado | 8 | La Plata | 67 | 08067 | 2.25 | 0 | 1905 | 9999 |  |  | N | Hydro | [12 empty] | 0 | 0 | 0 | 0
Ames Hydro | 6207_G_1 | 6207 | G | 1 |  | Hydro |  | RMPA | Colorado | 8 | San Miguel | 113 | 08113 | 3.75 | 0 | 1906 | 9999 |  |  | N | Hydro | [12 empty] | 0 | 0 | 0 | 0
Mount Elbert | 6208_G_2 | 6208 | G | 2 |  | Pumped Storage |  | RMPA | Colorado | 8 | Lake | 65 | 08065 | 115 | 0 | 1984 | 9999 |  |  | N | Pumped Storage | [12 empty] | 0 | 0 | 0 | 0
Mount Elbert | 6208_G_1 | 6208 | G | 1 |  | Pumped Storage |  | RMPA | Colorado | 8 | Lake | 65 | 08065 | 115 | 0 | 1981 | 9999 |  |  | N | Pumped Storage | [12 empty] | 0 | 0 | 0 | 0
Northeast | 6210_G_1 | 6210 | G | 1 |  | Combustion Turbine | Combustion Turbine | PNW | Washington | 53 | Spokane | 63 | 53063 | 58 | 12870 | 1978 | 9999 |  |  | N | Natural Gas, Distillate Fuel Oil | [11 empty] | 2.6303 | 0.38455 | 0.38455 | 0.38455 | 0.38455
Oakland Power Plant | 6211_G_GEN1 | 6211 | G | GEN1 |  | Combustion Turbine | Combustion Turbine | CA-N | California | 6 | Alameda | 1 | 06001 | 57.7 | 13630 | 1978 | 9999 |  |  | N | Distillate Fuel Oil | [11 empty] | 0.74 | 0.75614 | 0.75614 | 0.75614 | 0.75614
Oakland Power Plant | 6211_G_GEN2 | 6211 | G | GEN2 |  | Combustion Turbine | Combustion Turbine | CA-N | California | 6 | Alameda | 1 | 06001 | 51 | 13630 | 1978 | 9999 |  |  | N | Distillate Fuel Oil | [11 empty] | 0.74 | 0.75614 | 0.75614 | 0.75614 | 0.75614
Oakland Power Plant | 6211_G_GEN3 | 6211 | G | GEN3 |  | Combustion Turbine | Combustion Turbine | CA-N | California | 6 | Alameda | 1 | 06001 | 49 | 13630 | 1978 | 9999 |  |  | N | Distillate Fuel Oil | [11 empty] | 0.74 | 0.80668 | 0.80668 | 0.80668 | 0.80668
Mobile GT | 6212_G_3 | 6212 | G | 3 |  | Combustion Turbine | Combustion Turbine | CA-N | California | 6 | Mendocino | 45 | 06045 | 15 | 14666 | 1976 | 9999 |  |  | N | Distillate Fuel Oil | [11 empty] | 2.47 | 0.80668 | 0.80668 | 0.80668 | 0.80668
Mobile GT | 6212_G_2 | 6212 | G | 2 |  | Combustion Turbine | Combustion Turbine | CA-N | California | 6 | Mendocino | 45 | 06045 | 15 | 14666 | 1975 | 9999 |  |  | N | Distillate Fuel Oil | [11 empty] | 2.47 | 0.80668 | 0.80668 | 0.80668 | 0.80668
Merom | 6213_B_2SG1 | 6213 | B | 2SG1 | 2854 | Coal Steam |  | RFCO | Indiana | 18 | Sullivan | 153 | 18153 | 493 | 11038 | 1982 | 9999 | wall | dry | N | Bituminous | Wet Scrubber | 1982 | 93 | LNBO | SCR | 2004 |  | ESPC |  |  |  | 0.35 | 0.312 | 0.06 | 0.312 | 0.06 | Cold-side ESP + SCR + Wet Scrubber | 0.1 | 0.84 | 0.56 | 0.34 | 0.84 | 0.56
Merom | 6213_B_1SG1 | 6213 | B | 1SG1 | 2853 | Coal Steam |  | RFCO | Indiana | 18 | Sullivan | 153 | 18153 | 507 | 10036 | 1983 | 9999 | wall | dry | N | Bituminous | Wet Scrubber | 1983 | 93 | LNBO | SCR | 2004 |  | ESPC |  |  |  | 0.35 | 0.2764 | 0.06 | 0.2764 | 0.06 | Cold-side ESP + SCR + Wet Scrubber | 0.1 | 0.84 | 0.56 | 0.34 | 0.84 | 0.56
Durant | 6220_G_6A | 6220 | G | 6A |  | Combustion Turbine | IC Engine | MRO | Iowa | 19 | Cedar | 31 | 19031 | 2.07 | 9991 | 1970 | 9999 |  |  | N | Natural Gas, Distillate Fuel Oil | [11 empty] | 2.5 | 2.5048 | 2.5048 | 2.5048 | 2.5048
Durant | 6220_G_7 | 6220 | G | 7 |  | Combustion Turbine | IC Engine | MRO | Iowa | 19 | Cedar | 31 | 19031 | 1.8 | 12539 | 1998 | 9999 |  |  | N | Distillate Fuel Oil | [11 empty] | 2.5 | 2.5048 | 2.5048 | 2.5048 | 2.5048
Durant | 6220_G_4 | 6220 | G | 4 |  | Combustion Turbine | IC Engine | MRO | Iowa | 19 | Cedar | 31 | 19031 | 0.5 | 12019 | 1954 | 9999 |  |  | N | Distillate Fuel Oil | [11 empty] | 2.5 | 2.5048 | 2.5048 | 2.5048 | 2.5048
Durant | 6220_G_5 | 6220 | G | 5 |  | Combustion Turbine | IC Engine | MRO | Iowa | 19 | Cedar | 31 | 19031 | 0.5 | 12019 | 1958 | 9999 |  |  | N | Distillate Fuel Oil | [11 empty] | 2.5 | 2.5048 | 2.5048 | 2.5048 | 2.5048
Empire Energy Center | 6223_G_2 | 6223 | G | 2 | 9180 | Combustion Turbine | Combustion Turbine | SPPN | Missouri | 29 | Jasper | 97 | 29097 | 85 | 14515 | 1981 | 9999 |  |  | N | Natural Gas, Distillate Fuel Oil |  |  |  | H2O | [7 empty] | 2.3 | 0.0873 | 0.0873 | 0.0768 | 0.0768
Empire Energy Center | 6223_G_3 | 6223 | G | 3 | 9181 | Combustion Turbine | Combustion Turbine | SPPN | Missouri | 29 | Jasper | 97 | 29097 | 50 | 11374 | 2003 | 9999 |  |  | N | Natural Gas, Distillate Fuel Oil |  |  |  | H2O | SCR | [6 empty] | 2.3 | 0.0857 | 0.01714 | 0.0857 | 0.01714
Empire Energy Center | 6223_G_1 | 6223 | G | 1 | 9179 | Combustion Turbine | Combustion Turbine | SPPN | Missouri | 29 | Jasper | 97 | 29097 | 86 | 14515 | 1978 | 9999 |  |  | N | Natural Gas, Distillate Fuel Oil |  |  |  | H2O | [7 empty] | 2.3 | 0.0904 | 0.0904 | 0.0749 | 0.0749
Empire Energy Center | 6223_G_4 | 6223 | G | 4 | 9182 | Combustion Turbine | Combustion Turbine | SPPN | Missouri | 29 | Jasper | 97 | 29097 | 50 | 11297 | 2003 | 9999 |  |  | N | Natural Gas, Distillate Fuel Oil |  |  |  | H2O | SCR | [6 empty] | 2.3 | 0.0864 | 0.01728 | 0.0864 | 0.01728
Jasper 2 | 6225_B_1 | 6225 | B | 1 |  | Coal Steam |  | RFCO | Indiana | 18 | Dubois | 37 | 18037 | 14 | 14500 | 1968 | 9999 | stoker/SPR |  | N | Bituminous | [7 empty] | ESPH + C |  |  |  | 6 | 0.45921 | 0.45921 | 0.45921 | 0.45921 | Hot-side ESP + Cyclone | 1 | 1 | 1 | 1 | 1 | 1
Mobile | 6229_G_1 | 6229 | G | 1 |  | Combustion Turbine | IC Engine | MRO | Nebraska | 31 | York | 185 | 31185 | 1 | 12403 | 1980 | 9999 |  |  | N | Distillate Fuel Oil | [11 empty] | 2.5 | 2.5048 | 2.5048 | 2.5048 | 2.5048
Mobile | 6229_G_500 | 6229 | G | 500 |  | Combustion Turbine | IC Engine | MRO | Nebraska | 31 | York | 185 | 31185 | 0.5 | 12403 | 1994 | 9999 |  |  | N | Distillate Fuel Oil | [11 empty] | 2.5 | 2.5048 | 2.5048 | 2.5048 | 2.5048
Mobile | 6229_G_2 | 6229 | G | 2 |  | Combustion Turbine | IC Engine | MRO | Nebraska | 31 | York | 185 | 31185 | 1.6 | 12403 | 1996 | 9999 |  |  | N | Distillate Fuel Oil | [11 empty] | 2.5 | 2.5048 | 2.5048 | 2.5048 | 2.5048
Apple River | 6231_G_4 | 6231 | G | 4 |  | Hydro |  | MRO | Wisconsin | 55 | St. Croix | 109 | 55109 | 1.11 | 0 | 1901 | 9999 |  |  | N | Hydro | [12 empty] | 0 | 0 | 0 | 0
Apple River | 6231_G_3 | 6231 | G | 3 |  | Hydro |  | MRO | Wisconsin | 55 | St. Croix | 109 | 55109 | 1.11 | 0 | 1901 | 9999 |  |  | N | Hydro | [12 empty] | 0 | 0 | 0 | 0
Apple River | 6231_G_1 | 6231 | G | 1 |  | Hydro |  | MRO | Wisconsin | 55 | St. Croix | 109 | 55109 | 0.97 | 0 | 1920 | 9999 |  |  | N | Hydro | [12 empty] | 0 | 0 | 0 | 0
Pittsfield | 6237_G_2 | 6237 | G | 2 |  | Combustion Turbine | IC Engine | GWAY | Illinois | 17 | Pike | 149 | 17149 | 0.8 | 13707 | 1948 | 9999 |  |  | N | Distillate Fuel Oil | [11 empty] | 1 | 2.5048 | 2.5048 | 2.5048 | 2.5048
Pittsfield | 6237_G_1 | 6237 | G | 1 |  | Combustion Turbine | IC Engine | GWAY | Illinois | 17 | Pike | 149 | 17149 | 0.8 | 13707 | 1948 | 9999 |  |  | N | Distillate Fuel Oil | [11 empty] | 1 | 2.5048 | 2.5048 | 2.5048 | 2.5048
Pittsfield | 6237_G_4 | 6237 | G | 4 |  | Combustion Turbine | IC Engine | GWAY | Illinois | 17 | Pike | 149 | 17149 | 2.5 | 13707 | 1954 | 9999 |  |  | N | Distillate Fuel Oil | [11 empty] | 1 | 2.5048 | 2.5048 | 2.5048 | 2.5048
Pittsfield | 6237_G_5 | 6237 | G | 5 |  | Combustion Turbine | IC Engine | GWAY | Illinois | 17 | Pike | 149 | 17149 | 2.5 | 13707 | 1954 | 9999 |  |  | N | Distillate Fuel Oil | [11 empty] | 1 | 2.5048 | 2.5048 | 2.5048 | 2.5048
Pittsfield | 6237_G_3 | 6237 | G | 3 |  | Combustion Turbine | IC Engine | GWAY | Illinois | 17 | Pike | 149 | 17149 | 0.8 | 13707 | 1948 | 9999 |  |  | N | Distillate Fuel Oil | [11 empty] | 1 | 2.5048 | 2.5048 | 2.5048 | 2.5048
Pearl Station | 6238_G_GT1 | 6238 | G | GT1 |  | Combustion Turbine | Combustion Turbine | GWAY | Illinois | 17 | Pike | 149 | 17149 | 21 | 13286 | 1973 | 9999 |  |  | N | Distillate Fuel Oil | [11 empty] | 1 | 1.1582 | 1.1582 | 1.1582 | 1.1582
Pearl Station | 6238_B_1A | 6238 | B | 1A |  | Coal Steam |  | GWAY | Illinois | 17 | Pike | 149 | 17149 | 22 | 11800 | 1967 | 9999 |  |  | N | Bituminous |  |  | 12 |  |  |  |  | WS |  |  |  | 6.8 | 0.67381 | 0.67381 | 0.67381 | 0.67381 | PM Scrubber | 0.9 | 0.91 | 1 | 0.9 | 0.91 | 1
Dansby | 6243_G_2 | 6243 | G | 2 | 89412 | Combustion Turbine | Combustion Turbine | ERCT | Texas | 48 | Brazos | 41 | 48041 | 47.1 | 10827 | 2004 | 9999 |  |  | N | Natural Gas |  |  |  | H2O | SCR | [6 empty] | 3 | 0.0161 | 0.0134 | 0.0161 | 0.0134
Dansby | 6243_B_1 | 6243 | B | 1 | 2860 | O/G Steam |  | ERCT | Texas | 48 | Brazos | 41 | 48041 | 110 | 11316 | 1978 | 9999 | wall | dry | N | Natural Gas, Distillate Fuel Oil |  |  |  | OFA | [7 empty] | 1.1573 | 0.1078 | 0.1078 | 0.098 | 0.098
Putnam | 6246_G_2GT1 | 6246 | G | 2GT1 | 2863 | Combined Cycle |  | FRCC | Florida | 12 | Putnam | 107 | 12107 | 72.9828 | 10482.1759 | 1977 | 9999 |  |  | N | Natural Gas, Distillate Fuel Oil | [11 empty] | 0.8 | 0.35566 | 0.35566 | 0.33789 | 0.33789
Putnam | 6246_G_1GT1 | 6246 | G | 1GT1 | 2861 | Combined Cycle |  | FRCC | Florida | 12 | Putnam | 107 | 12107 | 71.8103 | 10482.1759 | 1978 | 9999 |  |  | N | Natural Gas, Distillate Fuel Oil | [11 empty] | 0.8 | 0.35566 | 0.35566 | 0.33789 | 0.33789
Putnam | 6246_G_2GT2 | 6246 | G | 2GT2 | 2864 | Combined Cycle |  | FRCC | Florida | 12 | Putnam | 107 | 12107 | 72.9828 | 10482.1759 | 1977 | 9999 |  |  | N | Natural Gas, Distillate Fuel Oil | [11 empty] | 0.8 | 0.35566 | 0.35566 | 0.33789 | 0.33789
Putnam | 6246_G_1ST | 6246 | G | 1ST |  | Combined Cycle |  | FRCC | Florida | 12 | Putnam | 107 | 12107 | 101.3793 | 10482.1759 | 1978 | 9999 |  |  | N | Natural Gas, Distillate Fuel Oil | [11 empty] | 0.8 | 0.35566 | 0.35566 | 0.33789 | 0.33789
Putnam | 6246_G_1GT2 | 6246 | G | 1GT2 | 2862 | Combined Cycle |  | FRCC | Florida | 12 | Putnam | 107 | 12107 | 71.8103 | 10482.1759 | 1978 | 9999 |  |  | N | Natural Gas, Distillate Fuel Oil | [11 empty] | 0.8 | 0.35566 | 0.35566 | 0.33789 | 0.33789
Putnam | 6246_G_2ST | 6246 | G | 2ST |  | Combined Cycle |  | FRCC | Florida | 12 | Putnam | 107 | 12107 | 103.0345 | 10482.1759 | 1977 | 9999 |  |  | N | Natural Gas, Distillate Fuel Oil | [11 empty] | 0.8 | 0.35566 | 0.35566 | 0.33789 | 0.33789
Pawnee | 6248_B_1 | 6248 | B | 1 | 2866 | Coal Steam |  | RMPA | Colorado | 8 | Morgan | 87 | 08087 | 505 | 10430 | 1981 | 9999 | wall | dry | N | Subbituminous |  |  |  | LNBO |  |  |  | B |  |  |  | 1.2 | 0.2238 | 0.2238 | 0.2172 | 0.2172 | Fabric Filter | 0.11 | 0.27 | 1 | 0.11 | 0.27 | 1
Winyah | 6249_B_4 | 6249 | B | 4 | 2870 | Coal Steam |  | VACA | South Carolina | 45 | Georgetown | 43 | 45043 | 270 | 10564 | 1981 | 9999 | wall | dry | N | Bituminous | Wet Scrubber | 2007 | 90 | OFA | SCR | 2005 |  | ESPC + WS |  |  |  | 0.52 | 1.22 | 0.1076 | 1.22 | 0.1076 | Cold-side ESP + SCR + Wet Scrubber | 0.1 | 0.84 | 0.56 | 0.34 | 0.84 | 0.56
Winyah | 6249_B_1 | 6249 | B | 1 | 2867 | Coal Steam |  | VACA | South Carolina | 45 | Georgetown | 43 | 45043 | 295 | 9995 | 1975 | 9999 | wall | dry | N | Bituminous | Wet Scrubber | 2008 | 98 | LNBO | SCR | 2000 |  | ESPC + WS |  |  |  | 2.85 | 0.94 | 0.0818 | 0.94 | 0.0818 | Cold-side ESP + SCR + Wet Scrubber | 0.1 | 0.84 | 0.56 | 0.34 | 0.84 | 0.56
Winyah | 6249_B_2 | 6249 | B | 2 | 2868 | Coal Steam |  | VACA | South Carolina | 45 | Georgetown | 43 | 45043 | 295 | 10207 | 1977 | 9999 | wall | dry | N | Bituminous | Wet Scrubber | 2008 | 98 | OFA | SCR | 2000 |  | ESPC + WS |  |  |  | 1.2 | 1.06 | 0.0923 | 1.06 | 0.0923 | Cold-side ESP + SCR + Wet Scrubber | 0.1 | 0.84 | 0.56 | 0.34 | 0.84 | 0.56
Winyah | 6249_B_3 | 6249 | B | 3 | 2869 | Coal Steam |  | VACA | South Carolina | 45 | Georgetown | 43 | 45043 | 295 | 9908 | 1980 | 9999 | wall | dry | N | Bituminous | Wet Scrubber | 2008 | 90 | OFA | SCR | 2000 |  | ESPC + WS |  |  |  | 0.52 | 1.33 | 0.1227 | 1.33 | 0.1227 | Cold-side ESP + SCR + Wet Scrubber | 0.1 | 0.84 | 0.56 | 0.34 | 0.84 | 0.56
Mayo | 6250_B_1A | 6250 | B | 1A | 2871 | Coal Steam |  | VACA | North Carolina | 37 | Person | 145 | 37145 | 371 | 10652 | 1983 | 9999 | wall | dry | N | Bituminous, Subbituminous | Wet Scrubber | 2009 | 97 | LNB + OFA | SCR | 2006 |  | ESPH |  |  |  | 1.2 | 0.0659 | 0.0575 | 0.0659 | 0.0575 | Hot-side ESP + SCR + Wet Scrubber | 0.1 | 0.8 | 1 | 0.58 | 0.8 | 1
Mayo | 6250_B_1B | 6250 | B | 1B | 2872 | Coal Steam |  | VACA | North Carolina | 37 | Person | 145 | 37145 | 371 | 10652 | 1983 | 9999 | wall | dry | N | Bituminous, Subbituminous | Wet Scrubber | 2009 | 97 | LNB + OFA | SCR | 2006 |  | ESPH |  |  |  | 1.2 | 0.0664 | 0.0581 | 0.0664 | 0.0581 | Hot-side ESP + SCR + Wet Scrubber | 0.1 | 0.8 | 1 | 0.58 | 0.8 | 1
South Texas Project | 6251_G_2 | 6251 | G | 2 |  | Nuclear |  | ERCT | Texas | 48 | Matagorda | 321 | 48321 | 1280 | 10427 | 1989 | 2049 |  |  | N | Nuclear Fuel | [12 empty] | 0 | 0 | 0 | 0
South Texas Project | 6251_G_1 | 6251 | G | 1 |  | Nuclear |  | ERCT | Texas | 48 | Matagorda | 321 | 48321 | 1280 | 10427 | 1988 | 2048 |  |  | N | Nuclear Fuel | [12 empty] | 0 | 0 | 0 | 0
Germantown | 6253_G_2 | 6253 | G | 2 | 90039 | Combustion Turbine | Combustion Turbine | WUMS | Wisconsin | 55 | Washington | 131 | 55131 | 63 | 13924 | 1978 | 9999 |  |  | N | Distillate Fuel Oil | [11 empty] | 3 | 0.75614 | 0.75614 | 0.75614 | 0.75614
Germantown | 6253_G_5 | 6253 | G | 5 | 2873 | Combustion Turbine | Combustion Turbine | WUMS | Wisconsin | 55 | Washington | 131 | 55131 | 93 | 13148 | 2000 | 9999 |  |  | N | Natural Gas, Distillate Fuel Oil |  |  |  | DLNB | [7 empty] | 0.001 | 0.029 | 0.029 | 0.029 | 0.029
Germantown | 6253_G_1 | 6253 | G | 1 | 90037 | Combustion Turbine | Combustion Turbine | WUMS | Wisconsin | 55 | Washington | 131 | 55131 | 63 | 13774 | 1978 | 9999 |  |  | N | Distillate Fuel Oil | [11 empty] | 3 | 0.75614 | 0.75614 | 0.75614 | 0.75614
Germantown | 6253_G_4 | 6253 | G | 4 | 90236 | Combustion Turbine | Combustion Turbine | WUMS | Wisconsin | 55 | Washington | 131 | 55131 | 63 | 14300 | 1978 | 9999 |  |  | N | Distillate Fuel Oil | [11 empty] | 3 | 0.75614 | 0.75614 | 0.75614 | 0.75614
Germantown | 6253_G_3 | 6253 | G | 3 | 90234 | Combustion Turbine | Combustion Turbine | WUMS | Wisconsin | 55 | Washington | 131 | 55131 | 63 | 14876 | 1978 | 9999 |  |  | N | Distillate Fuel Oil | [11 empty] | 3 | 0.75614 | 0.75614 | 0.75614 | 0.75614
Ottumwa | 6254_B_1 | 6254 | B | 1 | 2874 | Coal Steam |  | MRO | Iowa | 19 | Wapello | 179 | 19179 | 672.63 | 10444 | 1981 | 9999 | tangential | dry | N | Bituminous, Subbituminous |  |  |  | LNC1 |  |  |  | ESPH |  |  |  | 1.2 | 0.2154 | 0.2154 | 0.1305 | 0.1305 | Hot-side ESP | 0.9 | 0.94 | 1 | 0.9 | 0.94 | 1
Scherer | 6257_B_2 | 6257 | B | 2 | 2876 | Coal Steam |  | SOU | Georgia | 13 | Monroe | 207 | 13207 | 843 | 10326 | 1984 | 9999 | tangential | dry | N | Bituminous, Subbituminous |  |  |  | OFA |  |  |  | ESPC + B | ACI | 2009 | 90 | 1.2 | 0.1481 | 0.1481 | 0.12 | 0.12 | Cold-side ESP + Fabric Filter | 0.1 | 0.1 | 0.1 | 0.1 | 0.1 | 0.1
Scherer | 6257_B_4 | 6257 | B | 4 | 2878 | Coal Steam |  | SOU | Georgia | 13 | Monroe | 207 | 13207 | 849.7 | 10382 | 1989 | 9999 | tangential | dry | N | Bituminous, Subbituminous |  |  |  | LNB + SOFA |  |  |  | ESPC + B | ACI | 2010 | 90 | 1.2 | 0.1357 | 0.1357 | 0.1352 | 0.1352 | Cold-side ESP + Fabric Filter | 0.1 | 0.1 | 0.1 | 0.1 | 0.1 | 0.1
Scherer | 6257_B_1 | 6257 | B | 1 | 2875 | Coal Steam |  | SOU | Georgia | 13 | Monroe | 207 | 13207 | 837 | 10191 | 1982 | 9999 | tangential | dry | N | Bituminous, Subbituminous |  |  |  | OFA |  |  |  | ESPC + B | ACI | 2009 | 90 | 1.2 | 0.1723 | 0.1723 | 0.12 | 0.12 | Cold-side ESP + Fabric Filter | 0.1 | 0.1 | 0.1 | 0.1 | 0.1 | 0.1
Scherer | 6257_B_3 | 6257 | B | 3 | 2877 | Coal Steam |  | SOU | Georgia | 13 | Monroe | 207 | 13207 | 875 | 10700 | 1987 | 9999 | tangential | dry | N | Bituminous, Subbituminous | Wet Scrubber | 2011 | 98 | OFA | SCR | 2011 |  | ESPC + B | ACI | 2009 | 90 | 1.2 | 0.1289 | 0.06 | 0.1289 | 0.06 | Cold-side ESP + Fabric Filter + SCR + Wet Scrubber | 0.1 | 0.1 | 0.1 | 0.1 | 0.1 | 0.1
Wilson | 6258_G_IC1 | 6258 | G | IC1 |  | Combustion Turbine | IC Engine | SOU | Georgia | 13 | Burke | 33 | 13033 | 2.5 | 16272 | 1972 | 9999 |  |  | N | Distillate Fuel Oil | [11 empty] | 2.5775 | 2.5048 | 2.5048 | 2.5048 | 2.5048
Wilson | 6258_G_5E | 6258 | G | 5E | 89930 | Combustion Turbine | Combustion Turbine | SOU | Georgia | 13 | Burke | 33 | 13033 | 46 | 15817 | 1973 | 9999 |  |  | N | Distillate Fuel Oil | [11 empty] | 2.5775 | 0.80668 | 0.80668 | 0.80668 | 0.80668
Wilson | 6258_G_5D | 6258 | G | 5D | 89929 | Combustion Turbine | Combustion Turbine | SOU | Georgia | 13 | Burke | 33 | 13033 | 46 | 15817 | 1973 | 9999 |  |  | N | Distillate Fuel Oil | [11 empty] | 2.5775 | 0.80668 | 0.80668 | 0.80668 | 0.80668
Wilson | 6258_G_5C | 6258 | G | 5C | 89928 | Combustion Turbine | Combustion Turbine | SOU | Georgia | 13 | Burke | 33 | 13033 | 46 | 15817 | 1972 | 9999 |  |  | N | Distillate Fuel Oil | [11 empty] | 2.5775 | 0.80668 | 0.80668 | 0.80668 | 0.80668
Wilson | 6258_G_5B | 6258 | G | 5B | 89927 | Combustion Turbine | Combustion Turbine | SOU | Georgia | 13 | Burke | 33 | 13033 | 46 | 15817 | 1972 | 9999 |  |  | N | Distillate Fuel Oil | [11 empty] | 2.5775 | 0.80668 | 0.80668 | 0.80668 | 0.80668
Wilson | 6258_G_5A | 6258 | G | 5A | 89926 | Combustion Turbine | Combustion Turbine | SOU | Georgia | 13 | Burke | 33 | 13033 | 46 | 15817 | 1972 | 9999 |  |  | N | Distillate Fuel Oil | [11 empty] | 2.5775 | 0.80668 | 0.80668 | 0.80668 | 0.80668
Wilson | 6258_G_5F | 6258 | G | 5F | 89931 | Combustion Turbine | Combustion Turbine | SOU | Georgia | 13 | Burke | 33 | 13033 | 46 | 15817 | 1973 | 9999 |  |  | N | Distillate Fuel Oil | [11 empty] | 2.5775 | 0.80668 | 0.80668 | 0.80668 | 0.80668
Mountaineer | 6264_B_1 | 6264 | B | 1 | 2879 | Coal Steam |  | RFCP | West Virginia | 54 | Mason | 53 | 54053 | 1300 | 9264 | 1980 | 9999 | wall | dry | N | Bituminous, Subbituminous | Wet Scrubber | 2007 | 98 | LNB | SCR | 2002 |  | ESPC |  |  |  | 1 | 0.4463 | 0.0381 | 0.4463 | 0.0381 | Cold-side ESP + SCR + Wet Scrubber | 0.1 | 0.84 | 0.56 | 0.34 | 0.84 | 0.56
Swift 2 | 6265_G_21 | 6265 | G | 21 |  | Hydro |  | PNW | Washington | 53 | Cowlitz | 15 | 53015 | 35 | 0 | 1959 | 9999 |  |  | N | Hydro | [12 empty] | 0 | 0 | 0 | 0
Ozark Beach | 6280_G_5 | 6280 | G | 5 |  | Hydro |  | SPPN | Missouri | 29 | Taney | 213 | 29213 | 4 | 0 | 1931 | 9999 |  |  | N | Hydro | [12 empty] | 0 | 0 | 0 | 0
Ozark Beach | 6280_G_8 | 6280 | G | 8 |  | Hydro |  | SPPN | Missouri | 29 | Taney | 213 | 29213 | 4 | 0 | 1931 | 9999 |  |  | N | Hydro | [12 empty] | 0 | 0 | 0 | 0
Ozark Beach | 6280_G_6 | 6280 | G | 6 |  | Hydro |  | SPPN | Missouri | 29 | Taney | 213 | 29213 | 4 | 0 | 1931 | 9999 |  |  | N | Hydro | [12 empty] | 0 | 0 | 0 | 0
Ozark Beach | 6280_G_7 | 6280 | G | 7 |  | Hydro |  | SPPN | Missouri | 29 | Taney | 213 | 29213 | 4 | 0 | 1931 | 9999 |  |  | N | Hydro | [12 empty] | 0 | 0 | 0 | 0
Sixth Street | 6356_G_1 | 6356 | G | 1 |  | Combustion Turbine | Combustion Turbine | MECS | Michigan | 26 | Ottawa | 139 | 26139 | 18 | 21775 | 1974 | 9999 |  |  | N | Distillate Fuel Oil | [11 empty] | 1.67 | 0.80668 | 0.80668 | 0.80668 | 0.80668
Hutchinson Plant #2 | 6358_G_3 | 6358 | G | 3 | 2880 | Combined Cycle |  | MRO | Minnesota | 27 | McLeod | 85 | 27085 | 10 | 10848 | 1994 | 9999 |  |  | N | Natural Gas |  |  |  | H2O | [7 empty] | 0 | 0.227 | 0.227 | 0.1307 | 0.1307
Hutchinson Plant #2 | 6358_G_9 | 6358 | G | 9 |  | Combustion Turbine | Combustion Turbine | MRO | Minnesota | 27 | McLeod | 85 | 27085 | 22 | 10721 | 2001 | 9999 |  |  | N | Natural Gas, Distillate Fuel Oil | [11 empty] | 9999 | 0.12854 | 0.12854 | 0.12854 | 0.12854
Hutchinson Plant #2 | 6358_G_2 | 6358 | G | 2 | 2880 | Combined Cycle |  | MRO | Minnesota | 27 | McLeod | 85 | 27085 | 41 | 10848 | 1994 | 9999 |  |  | N | Natural Gas |  |  |  | H2O | [7 empty] | 0 | 0.227 | 0.227 | 0.1307 | 0.1307
Felt | 6359_G_4 | 6359 | G | 4 |  | Hydro |  | NWPE | Idaho | 16 | Teton | 81 | 16081 | 0.6 | 0 | 1946 | 9999 |  |  | N | Hydro | [12 empty] | 0 | 0 | 0 | 0
Felt | 6359_G_5 | 6359 | G | 5 |  | Hydro |  | NWPE | Idaho | 16 | Teton | 81 | 16081 | 0.7 | 0 | 1947 | 9999 |  |  | N | Hydro | [12 empty] | 0 | 0 | 0 | 0
Detour | 6369_G_6 | 6369 | G | 6 |  | Combustion Turbine | IC Engine | MECS | Michigan | 26 | Chippewa | 33 | 26033 | 2.5 | 13514 | 1973 | 9999 |  |  | N | Distillate Fuel Oil | [11 empty] | 1.67 | 2.5048 | 2.5048 | 2.5048 | 2.5048
Detour | 6369_G_7 | 6369 | G | 7 |  | Combustion Turbine | IC Engine | MECS | Michigan | 26 | Chippewa | 33 | 26033 | 2.5 | 13514 | 1976 | 9999 |  |  | N | Distillate Fuel Oil | [11 empty] | 1.67 | 2.5048 | 2.5048 | 2.5048 | 2.5048
Rokeby | 6373_G_2 | 6373 | G | 2 | 2883 | Combustion Turbine | Combustion Turbine | MRO | Nebraska | 31 | Lancaster | 109 | 31109 | 87.1 | 13423 | 1997 | 9999 |  |  | N | Natural Gas, Distillate Fuel Oil |  |  |  | DLNB + H2O | [7 empty] | 2.5 | 0.1438 | 0.1438 | 0.1095 | 0.1095
Rokeby | 6373_G_3 | 6373 | G | 3 | 2884 | Combustion Turbine | Combustion Turbine | MRO | Nebraska | 31 | Lancaster | 109 | 31109 | 96.2 | 13009 | 2001 | 9999 |  |  | N | Natural Gas, Distillate Fuel Oil |  |  |  | DLNB + H2O | [7 empty] | 2.5 | 0.1531 | 0.1531 | 0.1036 | 0.1036
Rokeby | 6373_G_1 | 6373 | G | 1 |  | Combustion Turbine | Combustion Turbine | MRO | Nebraska | 31 | Lancaster | 109 | 31109 | 64.9 | 12772 | 1975 | 9999 |  |  | N | Natural Gas, Distillate Fuel Oil | [11 empty] | 2.5 | 0.38455 | 0.38455 | 0.38455 | 0.38455
Rokeby | 6373_G_BSU | 6373 | G | BSU |  | Combustion Turbine | IC Engine | MRO | Nebraska | 31 | Lancaster | 109 | 31109 | 3 | 11618 | 1997 | 9999 |  |  | N | Distillate Fuel Oil | [11 empty] | 2.5 | 2.5048 | 2.5048 | 2.5048 | 2.5048
Ocracoke | 6377_G_1 | 6377 | G | 1 |  | Combustion Turbine | IC Engine | VACA | North Carolina | 37 | Hyde | 95 | 37095 | 3 | 19266 | 1991 | 9999 |  |  | N | Distillate Fuel Oil | [11 empty] | 2.3 | 2.5048 | 2.5048 | 2.5048 | 2.5048
Dwight | 6378_G_DW4 | 6378 | G | DW4 |  | Hydro |  | NENG | Massachusetts | 25 | Hampden | 13 | 25013 | 0.5 | 0 | 1920 | 9999 |  |  | N | Hydro | [12 empty] | 0 | 0 | 0 | 0
Dwight | 6378_G_DW2 | 6378 | G | DW2 |  | Hydro |  | NENG | Massachusetts | 25 | Hampden | 13 | 25013 | 0.38 | 0 | 1920 | 9999 |  |  | N | Hydro | [12 empty] | 0 | 0 | 0 | 0
Dwight | 6378_G_DW3 | 6378 | G | DW3 |  | Hydro |  | NENG | Massachusetts | 25 | Hampden | 13 | 25013 | 0.38 | 0 | 1920 | 9999 |  |  | N | Hydro | [12 empty] | 0 | 0 | 0 | 0
Indian Orchard | 6379_G_IO4 | 6379 | G | IO4 |  | Hydro |  | NENG | Massachusetts | 25 | Hampden | 13 | 25013 | 2.2 | 0 | 1928 | 9999 |  |  | N | Hydro | [12 empty] | 0 | 0 | 0 | 0
Indian Orchard | 6379_G_IO3 | 6379 | G | IO3 |  | Hydro |  | NENG | Massachusetts | 25 | Hampden | 13 | 25013 | 1.5 | 0 | 1928 | 9999 |  |  | N | Hydro | [12 empty] | 0 | 0 | 0 | 0
Turners Falls | 6388_G_7 | 6388 | G | 7 |  | Hydro |  | NENG | Massachusetts | 25 | Franklin | 11 | 25011 | 1.4 | 0 | 1910 | 9999 |  |  | N | Hydro | [12 empty] | 0 | 0 | 0 | 0
Turners Falls | 6388_G_2 | 6388 | G | 2 |  | Hydro |  | NENG | Massachusetts | 25 | Franklin | 11 | 25011 | 0.4 | 0 | 1913 | 9999 |  |  | N | Hydro | [12 empty] | 0 | 0 | 0 | 0
Turners Falls | 6388_G_1 | 6388 | G | 1 |  | Hydro |  | NENG | Massachusetts | 25 | Franklin | 11 | 25011 | 1.9 | 0 | 1913 | 9999 |  |  | N | Hydro | [12 empty] | 0 | 0 | 0 | 0
Turners Falls | 6388_G_3 | 6388 | G | 3 |  | Hydro |  | NENG | Massachusetts | 25 | Franklin | 11 | 25011 | 1.3 | 0 | 1910 | 9999 |  |  | N | Hydro | [12 empty] | 0 | 0 | 0 | 0
Turners Falls | 6388_G_5 | 6388 | G | 5 |  | Hydro |  | NENG | Massachusetts | 25 | Franklin | 11 | 25011 | 1.4 | 0 | 1905 | 9999 |  |  | N | Hydro | [12 empty] | 0 | 0 | 0 | 0
Tangier | 6390_G_6 | 6390 | G | 6 |  | Combustion Turbine | IC Engine | MACE | Virginia | 51 | Accomack | 1 | 51001 | 1.2 | 14904 | 1993 | 9999 |  |  | N | Distillate Fuel Oil | [11 empty] | 2.64 | 2.5048 | 2.5048 | 2.5048 | 2.5048
Tangier | 6390_G_5 | 6390 | G | 5 |  | Combustion Turbine | IC Engine | MACE | Virginia | 51 | Accomack | 1 | 51001 | 1.2 | 14904 | 1993 | 9999 |  |  | N | Distillate Fuel Oil | [11 empty] | 2.64 | 2.5048 | 2.5048 | 2.5048 | 2.5048
Tangier | 6390_G_3 | 6390 | G | 3 |  | Combustion Turbine | IC Engine | MACE | Virginia | 51 | Accomack | 1 | 51001 | 0.6 | 14904 | 1974 | 9999 |  |  | N | Distillate Fuel Oil | [11 empty] | 2.64 | 2.5048 | 2.5048 | 2.5048 | 2.5048
Tangier | 6390_G_4 | 6390 | G | 4 |  | Combustion Turbine | IC Engine | MACE | Virginia | 51 | Accomack | 1 | 51001 | 0.8 | 14904 | 1974 | 9999 |  |  | N | Distillate Fuel Oil | [11 empty] | 2.64 | 2.5048 | 2.5048 | 2.5048 | 2.5048
Smith Island | 6391_G_2 | 6391 | G | 2 |  | Combustion Turbine | IC Engine | MACE | Maryland | 24 | Somerset | 39 | 24039 | 0.4 | 16828 | 1969 | 9999 |  |  | N | Distillate Fuel Oil | [11 empty] | 0.3 | 2.5048 | 2.5048 | 2.5048 | 2.5048
Smith Island | 6391_G_3 | 6391 | G | 3 |  | Combustion Turbine | IC Engine | MACE | Maryland | 24 | Somerset | 39 | 24039 | 1.2 | 16828 | 1994 | 9999 |  |  | N | Distillate Fuel Oil | [11 empty] | 0.3 | 2.5048 | 2.5048 | 2.5048 | 2.5048
Strawberry Creek | 6393_G_1 | 6393 | G | 1 |  | Hydro |  | NWPE | Wyoming | 56 | Lincoln | 23 | 56023 | 0.5 | 0 | 1951 | 9999 |  |  | N | Hydro | [12 empty] | 0 | 0 | 0 | 0
Strawberry Creek | 6393_G_3 | 6393 | G | 3 |  | Hydro |  | NWPE | Wyoming | 56 | Lincoln | 23 | 56023 | 0.5 | 0 | 1951 | 9999 |  |  | N | Hydro | [12 empty] | 0 | 0 | 0 | 0
Strawberry Creek | 6393_G_2 | 6393 | G | 2 |  | Hydro |  | NWPE | Wyoming | 56 | Lincoln | 23 | 56023 | 0.5 | 0 | 1951 | 9999 |  |  | N | Hydro | [12 empty] | 0 | 0 | 0 | 0
Anderson Ranch | 6395_G_2 | 6395 | G | 2 |  | Hydro |  | PNW | Idaho | 16 | Elmore | 39 | 16039 | 20 | 0 | 1951 | 9999 |  |  | N | Hydro | [12 empty] | 0 | 0 | 0 | 0
Anderson Ranch | 6395_G_1 | 6395 | G | 1 |  | Hydro |  | PNW | Idaho | 16 | Elmore | 39 | 16039 | 20 | 0 | 1950 | 9999 |  |  | N | Hydro | [12 empty] | 0 | 0 | 0 | 0
Black Canyon | 6396_G_2 | 6396 | G | 2 |  | Hydro |  | PNW | Idaho | 16 | Gem | 45 | 16045 | 5.1 | 0 | 1925 | 9999 |  |  | N | Hydro | [12 empty] | 0 | 0 | 0 | 0
Black Canyon | 6396_G_1 | 6396 | G | 1 |  | Hydro |  | PNW | Idaho | 16 | Gem | 45 | 16045 | 5.1 | 0 | 1925 | 9999 |  |  | N | Hydro | [12 empty] | 0 | 0 | 0 | 0
Boise R Diversion | 6397_G_3A | 6397 | G | 3A |  | Hydro |  | PNW | Idaho | 16 | Ada | 1 | 16001 | 1.1 | 0 | 2004 | 9999 |  |  | N | Hydro | [12 empty] | 0 | 0 | 0 | 0
Boise R Diversion | 6397_G_1A | 6397 | G | 1A |  | Hydro |  | PNW | Idaho | 16 | Ada | 1 | 16001 | 1.1 | 0 | 2004 | 9999 |  |  | N | Hydro | [12 empty] | 0 | 0 | 0 | 0
Boise R Diversion | 6397_G_2A | 6397 | G | 2A |  | Hydro |  | PNW | Idaho | 16 | Ada | 1 | 16001 | 1.1 | 0 | 2004 | 9999 |  |  | N | Hydro | [12 empty] | 0 | 0 | 0 | 0
Minidoka | 6398_G_8 | 6398 | G | 8 |  | Hydro |  | NWPE | Idaho | 16 | Minidoka | 67 | 16067 | 10 | 0 | 1997 | 9999 |  |  | N | Hydro | [12 empty] | 0 | 0 | 0 | 0
Minidoka | 6398_G_6 | 6398 | G | 6 |  | Hydro |  | NWPE | Idaho | 16 | Minidoka | 67 | 16067 | 2.7 | 0 | 1927 | 9999 |  |  | N | Hydro | [12 empty] | 0 | 0 | 0 | 0
Minidoka | 6398_G_7 | 6398 | G | 7 |  | Hydro |  | NWPE | Idaho | 16 | Minidoka | 67 | 16067 | 5 | 0 | 1942 | 9999 |  |  | N | Hydro | [12 empty] | 0 | 0 | 0 | 0
Minidoka | 6398_G_9 | 6398 | G | 9 |  | Hydro |  | NWPE | Idaho | 16 | Minidoka | 67 | 16067 | 10 | 0 | 1997 | 9999 |  |  | N | Hydro | [12 empty] | 0 | 0 | 0 | 0
Canyon Ferry | 6400_G_1 | 6400 | G | 1 |  | Hydro |  | NWPE | Montana | 30 | Lewis & Clark | 49 | 30049 | 19.2 | 0 | 1953 | 9999 |  |  | N | Hydro | [12 empty] | 0 | 0 | 0 | 0
Canyon Ferry | 6400_G_2 | 6400 | G | 2 |  | Hydro |  | NWPE | Montana | 30 | Lewis & Clark | 49 | 30049 | 19.2 | 0 | 1954 | 9999 |  |  | N | Hydro | [12 empty] | 0 | 0 | 0 | 0
Canyon Ferry | 6400_G_3 | 6400 | G | 3 |  | Hydro |  | NWPE | Montana | 30 | Lewis & Clark | 49 | 30049 | 19.2 | 0 | 1954 | 9999 |  |  | N | Hydro | [12 empty] | 0 | 0 | 0 | 0
Elephant Butte | 6402_G_1 | 6402 | G | 1 |  | Hydro |  | AZNM | New Mexico | 35 | Sierra | 51 | 35051 | 9.3 | 0 | 1940 | 9999 |  |  | N | Hydro | [12 empty] | 0 | 0 | 0 | 0
Elephant Butte | 6402_G_2 | 6402 | G | 2 |  | Hydro |  | AZNM | New Mexico | 35 | Sierra | 51 | 35051 | 9.3 | 0 | 1940 | 9999 |  |  | N | Hydro | [12 empty] | 0 | 0 | 0 | 0
Elephant Butte | 6402_G_3 | 6402 | G | 3 |  | Hydro |  | AZNM | New Mexico | 35 | Sierra | 51 | 35051 | 9.3 | 0 | 1940 | 9999 |  |  | N | Hydro | [12 empty] | 0 | 0 | 0 | 0
Green Springs | 6403_G_1 | 6403 | G | 1 |  | Hydro |  | PNW | Oregon | 41 | Jackson | 29 | 41029 | 17.2 | 0 | 1960 | 9999 |  |  | N | Hydro | [12 empty] | 0 | 0 | 0 | 0
Deer Creek | 6404_G_2 | 6404 | G | 2 |  | Hydro |  | NWPE | Utah | 49 | Wasatch | 51 | 49051 | 2.7 | 0 | 1958 | 9999 |  |  | N | Hydro | [12 empty] | 0 | 0 | 0 | 0
Deer Creek | 6404_G_1 | 6404 | G | 1 |  | Hydro |  | NWPE | Utah | 49 | Wasatch | 51 | 49051 | 2.7 | 0 | 1958 | 9999 |  |  | N | Hydro | [12 empty] | 0 | 0 | 0 | 0
Flaming Gorge | 6405_G_3 | 6405 | G | 3 |  | Hydro |  | NWPE | Utah | 49 | Daggett | 9 | 49009 | 50.6 | 0 | 1964 | 9999 |  |  | N | Hydro | [12 empty] | 0 | 0 | 0 | 0
Flaming Gorge | 6405_G_2 | 6405 | G | 2 |  | Hydro |  | NWPE | Utah | 49 | Daggett | 9 | 49009 | 50.6 | 0 | 1963 | 9999 |  |  | N | Hydro | [12 empty] | 0 | 0 | 0 | 0
Flaming Gorge | 6405_G_1 | 6405 | G | 1 |  | Hydro |  | NWPE | Utah | 49 | Daggett | 9 | 49009 | 50.6 | 0 | 1963 | 9999 |  |  | N | Hydro | [12 empty] | 0 | 0 | 0 | 0
Chandler | 6406_G_2 | 6406 | G | 2 |  | Hydro |  | PNW | Washington | 53 | Benton | 5 | 53005 | 6 | 0 | 1956 | 9999 |  |  | N | Hydro | [12 empty] | 0 | 0 | 0 | 0
Chandler | 6406_G_1 | 6406 | G | 1 |  | Hydro |  | PNW | Washington | 53 | Benton | 5 | 53005 | 6 | 0 | 1956 | 9999 |  |  | N | Hydro | [12 empty] | 0 | 0 | 0 | 0
Roza | 6407_G_1 | 6407 | G | 1 |  | Hydro |  | PNW | Washington | 53 | Yakima | 77 | 53077 | 12.9 | 0 | 1958 | 9999 |  |  | N | Hydro | [12 empty] | 0 | 0 | 0 | 0
Heart Mountain | 6408_G_1 | 6408 | G | 1 |  | Hydro |  | NWPE | Wyoming | 56 | Park | 29 | 56029 | 5 | 0 | 1948 | 9999 |  |  | N | Hydro | [12 empty] | 0 | 0 | 0 | 0
Alcova | 6409_G_2 | 6409 | G | 2 |  | Hydro |  | NWPE | Wyoming | 56 | Natrona | 25 | 56025 | 20.7 | 0 | 1955 | 9999 |  |  | N | Hydro | [12 empty] | 0 | 0 | 0 | 0
Alcova | 6409_G_1 | 6409 | G | 1 |  | Hydro |  | NWPE | Wyoming | 56 | Natrona | 25 | 56025 | 20.7 | 0 | 1955 | 9999 |  |  | N | Hydro | [12 empty] | 0 | 0 | 0 | 0
Falcon Dam & Power | 6410_G_3 | 6410 | G | 3 |  | Hydro |  | ERCT | Texas | 48 | Starr | 427 | 48427 | 10 | 0 | 1954 | 9999 |  |  | N | Hydro | [12 empty] | 0 | 0 | 0 | 0
Falcon Dam & Power | 6410_G_2 | 6410 | G | 2 |  | Hydro |  | ERCT | Texas | 48 | Starr | 427 | 48427 | 10 | 0 | 1954 | 9999 |  |  | N | Hydro | [12 empty] | 0 | 0 | 0 | 0
Falcon Dam & Power | 6410_G_1 | 6410 | G | 1 |  | Hydro |  | ERCT | Texas | 48 | Starr | 427 | 48427 | 10 | 0 | 1954 | 9999 |  |  | N | Hydro | [12 empty] | 0 | 0 | 0 | 0
Sam Rayburn | 6413_G_1 | 6413 | G | 1 |  | Hydro |  | ERCT | Texas | 48 | Jasper | 241 | 48241 | 26 | 0 | 1965 | 9999 |  |  | N | Hydro | [12 empty] | 0 | 0 | 0 | 0
Sam Rayburn | 6413_G_2 | 6413 | G | 2 |  | Hydro |  | ERCT | Texas | 48 | Jasper | 241 | 48241 | 26 | 0 | 1965 | 9999 |  |  | N | Hydro | [12 empty] | 0 | 0 | 0 | 0
Whitney | 6414_G_1 | 6414 | G | 1 |  | Hydro |  | ERCT | Texas | 48 | Bosque | 35 | 48035 | 15 | 0 | 1953 | 9999 |  |  | N | Hydro | [12 empty] | 0 | 0 | 0 | 0
Whitney | 6414_G_2 | 6414 | G | 2 |  | Hydro |  | ERCT | Texas | 48 | Bosque | 35 | 48035 | 15 | 0 | 1953 | 9999 |  |  | N | Hydro | [12 empty] | 0 | 0 | 0 | 0
Broken Bow | 6415_G_2 | 6415 | G | 2 |  | Hydro |  | SPPS | Oklahoma | 40 | McCurtain | 89 | 40089 | 57.5 | 0 | 1970 | 9999 |  |  | N | Hydro | [12 empty] | 0 | 0 | 0 | 0
Broken Bow | 6415_G_1 | 6415 | G | 1 |  | Hydro |  | SPPS | Oklahoma | 40 | McCurtain | 89 | 40089 | 57.5 | 0 | 1970 | 9999 |  |  | N | Hydro | [12 empty] | 0 | 0 | 0 | 0
Denison | 6416_G_1 | 6416 | G | 1 |  | Hydro |  | SPPS | Texas | 48 | Grayson | 181 | 48181 | 40 | 0 | 1945 | 9999 |  |  | N | Hydro | [12 empty] | 0 | 0 | 0 | 0
Denison | 6416_G_2 | 6416 | G | 2 |  | Hydro |  | SPPS | Texas | 48 | Grayson | 181 | 48181 | 40 | 0 | 1949 | 9999 |  |  | N | Hydro | [12 empty] | 0 | 0 | 0 | 0
Center Hill | 6417_G_3 | 6417 | G | 3 |  | Hydro |  | TVA | Tennessee | 47 | DeKalb | 41 | 47041 | 52 | 0 | 1951 | 9999 |  |  | N | Hydro | [12 empty] | 0 | 0 | 0 | 0
Center Hill | 6417_G_2 | 6417 | G | 2 |  | Hydro |  | TVA | Tennessee | 47 | DeKalb | 41 | 47041 | 52 | 0 | 1951 | 9999 |  |  | N | Hydro | [12 empty] | 0 | 0 | 0 | 0
Center Hill | 6417_G_1 | 6417 | G | 1 |  | Hydro |  | TVA | Tennessee | 47 | DeKalb | 41 | 47041 | 52 | 0 | 1950 | 9999 |  |  | N | Hydro | [12 empty] | 0 | 0 | 0 | 0
Cheatham | 6418_G_3 | 6418 | G | 3 |  | Hydro |  | TVA | Tennessee | 47 | Dickson | 43 | 47043 | 13.8 | 0 | 1958 | 9999 |  |  | N | Hydro | [12 empty] | 0 | 0 | 0 | 0
Cheatham | 6418_G_2 | 6418 | G | 2 |  | Hydro |  | TVA | Tennessee | 47 | Dickson | 43 | 47043 | 13.8 | 0 | 1958 | 9999 |  |  | N | Hydro | [12 empty] | 0 | 0 | 0 | 0
Cheatham | 6418_G_1 | 6418 | G | 1 |  | Hydro |  | TVA | Tennessee | 47 | Dickson | 43 | 47043 | 13.8 | 0 | 1958 | 9999 |  |  | N | Hydro | [12 empty] | 0 | 0 | 0 | 0
Eufaula Dam | 6419_G_1 | 6419 | G | 1 |  | Hydro |  | SPPS | Oklahoma | 40 | Haskell | 61 | 40061 | 34.5 | 0 | 1964 | 9999 |  |  | N | Hydro | [12 empty] | 0 | 0 | 0 | 0
Eufaula Dam | 6419_G_2 | 6419 | G | 2 |  | Hydro |  | SPPS | Oklahoma | 40 | Haskell | 61 | 40061 | 34.5 | 0 | 1964 | 9999 |  |  | N | Hydro | [12 empty] | 0 | 0 | 0 | 0
Eufaula Dam | 6419_G_3 | 6419 | G | 3 |  | Hydro |  | SPPS | Oklahoma | 40 | Haskell | 61 | 40061 | 34.5 | 0 | 1964 | 9999 |  |  | N | Hydro | [12 empty] | 0 | 0 | 0 | 0
Lemolo 2 | 6421_G_1 | 6421 | G | 1 |  | Hydro |  | PNW | Oregon | 41 | Douglas | 19 | 41019 | 33 | 0 | 1956 | 9999 |  |  | N | Hydro | [12 empty] | 0 | 0 | 0 | 0
Madison | 6422_G_MAD2 | 6422 | G | MAD2 |  | Hydro |  | NWPE | Montana | 30 | Madison | 57 | 30057 | 2.2 | 0 | 1906 | 9999 |  |  | N | Hydro | [12 empty] | 0 | 0 | 0 | 0
Madison | 6422_G_MAD3 | 6422 | G | MAD3 |  | Hydro |  | NWPE | Montana | 30 | Madison | 57 | 30057 | 2.2 | 0 | 1906 | 9999 |  |  | N | Hydro | [12 empty] | 0 | 0 | 0 | 0
Madison | 6422_G_MAD4 | 6422 | G | MAD4 |  | Hydro |  | NWPE | Montana | 30 | Madison | 57 | 30057 | 2.2 | 0 | 1908 | 9999 |  |  | N | Hydro | [12 empty] | 0 | 0 | 0 | 0
Madison | 6422_G_MAD1 | 6422 | G | MAD1 |  | Hydro |  | NWPE | Montana | 30 | Madison | 57 | 30057 | 2.2 | 0 | 1906 | 9999 |  |  | N | Hydro | [12 empty] | 0 | 0 | 0 | 0
Chelan | 6424_G_A-2 | 6424 | G | A-2 |  | Hydro |  | PNW | Washington | 53 | Chelan | 7 | 53007 | 24 | 0 | 1928 | 9999 |  |  | N | Hydro | [12 empty] | 0 | 0 | 0 | 0
Chelan | 6424_G_A-1 | 6424 | G | A-1 |  | Hydro |  | PNW | Washington | 53 | Chelan | 7 | 53007 | 24 | 0 | 1927 | 9999 |  |  | N | Hydro | [12 empty] | 0 | 0 | 0 | 0
Cedar Falls | 6430_G_6 | 6430 | G | 6 |  | Hydro |  | PNW | Washington | 53 | King | 33 | 53033 | 15 | 0 | 1929 | 9999 |  |  | N | Hydro | [12 empty] | 0 | 0 | 0 | 0
Cedar Falls | 6430_G_5 | 6430 | G | 5 |  | Hydro |  | PNW | Washington | 53 | King | 33 | 53033 | 15 | 0 | 1921 | 9999 |  |  | N | Hydro | [12 empty] | 0 | 0 | 0 | 0
Gorge | 6431_G_21 | 6431 | G | 21 |  | Hydro |  | PNW | Washington | 53 | Whatcom | 73 | 53073 | 34.7 | 0 | 1924 | 9999 |  |  | N | Hydro | [12 empty] | 0 | 0 | 0 | 0
Gorge | 6431_G_22 | 6431 | G | 22 |  | Hydro |  | PNW | Washington | 53 | Whatcom | 73 | 53073 | 34.8 | 0 | 1924 | 9999 |  |  | N | Hydro | [12 empty] | 0 | 0 | 0 | 0
Gorge | 6431_G_23 | 6431 | G | 23 |  | Hydro |  | PNW | Washington | 53 | Whatcom | 73 | 53073 | 31.2 | 0 | 1929 | 9999 |  |  | N | Hydro | [12 empty] | 0 | 0 | 0 | 0
Gorge | 6431_G_24 | 6431 | G | 24 |  | Hydro |  | PNW | Washington | 53 | Whatcom | 73 | 53073 | 72 | 0 | 1951 | 9999 |  |  | N | Hydro | [12 empty] | 0 | 0 | 0 | 0
Diablo | 6432_G_31 | 6432 | G | 31 |  | Hydro |  | PNW | Washington | 53 | Whatcom | 73 | 53073 | 83 | 0 | 1937 | 9999 |  |  | N | Hydro | [12 empty] | 0 | 0 | 0 | 0
Diablo | 6432_G_32 | 6432 | G | 32 |  | Hydro |  | PNW | Washington | 53 | Whatcom | 73 | 53073 | 83 | 0 | 1936 | 9999 |  |  | N | Hydro | [12 empty] | 0 | 0 | 0 | 0
Diablo | 6432_G_35 | 6432 | G | 35 |  | Hydro |  | PNW | Washington | 53 | Whatcom | 73 | 53073 | 1.65 | 0 | 1936 | 9999 |  |  | N | Hydro | [12 empty] | 0 | 0 | 0 | 0
Diablo | 6432_G_36 | 6432 | G | 36 |  | Hydro |  | PNW | Washington | 53 | Whatcom | 73 | 53073 | 1.65 | 0 | 1936 | 9999 |  |  | N | Hydro | [12 empty] | 0 | 0 | 0 | 0
Boundary | 6433_G_56 | 6433 | G | 56 |  | Hydro |  | PNW | Washington | 53 | Pend Oreille | 51 | 53051 | 205 | 0 | 1986 | 9999 |  |  | N | Hydro | [12 empty] | 0 | 0 | 0 | 0
Boundary | 6433_G_55 | 6433 | G | 55 |  | Hydro |  | PNW | Washington | 53 | Pend Oreille | 51 | 53051 | 205 | 0 | 1985 | 9999 |  |  | N | Hydro | [12 empty] | 0 | 0 | 0 | 0
Boundary | 6433_G_54 | 6433 | G | 54 |  | Hydro |  | PNW | Washington | 53 | Pend Oreille | 51 | 53051 | 165 | 0 | 1967 | 9999 |  |  | N | Hydro | [12 empty] | 0 | 0 | 0 | 0
Boundary | 6433_G_52 | 6433 | G | 52 |  | Hydro |  | PNW | Washington | 53 | Pend Oreille | 51 | 53051 | 165 | 0 | 1967 | 9999 |  |  | N | Hydro | [12 empty] | 0 | 0 | 0 | 0
Boundary | 6433_G_51 | 6433 | G | 51 |  | Hydro |  | PNW | Washington | 53 | Pend Oreille | 51 | 53051 | 165 | 0 | 1967 | 9999 |  |  | N | Hydro | [12 empty] | 0 | 0 | 0 | 0
Boundary | 6433_G_53 | 6433 | G | 53 |  | Hydro |  | PNW | Washington | 53 | Pend Oreille | 51 | 53051 | 165 | 0 | 1967 | 9999 |  |  | N | Hydro | [12 empty] | 0 | 0 | 0 | 0
Queens Creek | 6438_G_1 | 6438 | G | 1 |  | Hydro |  | VACA | North Carolina | 37 | Macon | 113 | 37113 | 1.44 | 0 | 1949 | 9999 |  |  | N | Hydro | [12 empty] | 0 | 0 | 0 | 0
Wilson Dam | 6440_G_8 | 6440 | G | 8 |  | Hydro |  | TVA | Alabama | 1 | Lauderdale | 77 | 01077 | 30.67 | 0 | 1925 | 9999 |  |  | N | Hydro | [12 empty] | 0 | 0 | 0 | 0
Wilson Dam | 6440_G_13 | 6440 | G | 13 |  | Hydro |  | TVA | Alabama | 1 | Lauderdale | 77 | 01077 | 29.36 | 0 | 1943 | 9999 |  |  | N | Hydro | [12 empty] | 0 | 0 | 0 | 0
Wilson Dam | 6440_G_12 | 6440 | G | 12 |  | Hydro |  | TVA | Alabama | 1 | Lauderdale | 77 | 01077 | 29.22 | 0 | 1942 | 9999 |  |  | N | Hydro | [12 empty] | 0 | 0 | 0 | 0
Wilson Dam | 6440_G_11 | 6440 | G | 11 |  | Hydro |  | TVA | Alabama | 1 | Lauderdale | 77 | 01077 | 29.22 | 0 | 1942 | 9999 |  |  | N | Hydro | [12 empty] | 0 | 0 | 0 | 0
Wilson Dam | 6440_G_9 | 6440 | G | 9 |  | Hydro |  | TVA | Alabama | 1 | Lauderdale | 77 | 01077 | 29.56 | 0 | 1942 | 9999 |  |  | N | Hydro | [12 empty] | 0 | 0 | 0 | 0
Wilson Dam | 6440_G_1 | 6440 | G | 1 |  | Hydro |  | TVA | Alabama | 1 | Lauderdale | 77 | 01077 | 22 | 0 | 1925 | 9999 |  |  | N | Hydro | [12 empty] | 0 | 0 | 0 | 0
Wilson Dam | 6440_G_20 | 6440 | G | 20 |  | Hydro |  | TVA | Alabama | 1 | Lauderdale | 77 | 01077 | 55.49 | 0 | 1962 | 9999 |  |  | N | Hydro | [12 empty] | 0 | 0 | 0 | 0
Wilson Dam | 6440_G_14 | 6440 | G | 14 |  | Hydro |  | TVA | Alabama | 1 | Lauderdale | 77 | 01077 | 29.37 | 0 | 1943 | 9999 |  |  | N | Hydro | [12 empty] | 0 | 0 | 0 | 0
Wilson Dam | 6440_G_5 | 6440 | G | 5 |  | Hydro |  | TVA | Alabama | 1 | Lauderdale | 77 | 01077 | 30.31 | 0 | 1925 | 9999 |  |  | N | Hydro | [12 empty] | 0 | 0 | 0 | 0
Wilson Dam | 6440_G_10 | 6440 | G | 10 |  | Hydro |  | TVA | Alabama | 1 | Lauderdale | 77 | 01077 | 29.46 | 0 | 1942 | 9999 |  |  | N | Hydro | [12 empty] | 0 | 0 | 0 | 0
Wilson Dam | 6440_G_7 | 6440 | G | 7 |  | Hydro |  | TVA | Alabama | 1 | Lauderdale | 77 | 01077 | 29.05 | 0 | 1925 | 9999 |  |  | N | Hydro | [12 empty] | 0 | 0 | 0 | 0
Wilson Dam | 6440_G_6 | 6440 | G | 6 |  | Hydro |  | TVA | Alabama | 1 | Lauderdale | 77 | 01077 | 30.41 | 0 | 1925 | 9999 |  |  | N | Hydro | [12 empty] | 0 | 0 | 0 | 0
Wilson Dam | 6440_G_4 | 6440 | G | 4 |  | Hydro |  | TVA | Alabama | 1 | Lauderdale | 77 | 01077 | 22.03 | 0 | 1925 | 9999 |  |  | N | Hydro | [12 empty] | 0 | 0 | 0 | 0
Wilson Dam | 6440_G_21 | 6440 | G | 21 |  | Hydro |  | TVA | Alabama | 1 | Lauderdale | 77 | 01077 | 55.58 | 0 | 1962 | 9999 |  |  | N | Hydro | [12 empty] | 0 | 0 | 0 | 0
Wilson Dam | 6440_G_2 | 6440 | G | 2 |  | Hydro |  | TVA | Alabama | 1 | Lauderdale | 77 | 01077 | 22.29 | 0 | 1925 | 9999 |  |  | N | Hydro | [12 empty] | 0 | 0 | 0 | 0
Wilson Dam | 6440_G_3 | 6440 | G | 3 |  | Hydro |  | TVA | Alabama | 1 | Lauderdale | 77 | 01077 | 22.94 | 0 | 1925 | 9999 |  |  | N | Hydro | [12 empty] | 0 | 0 | 0 | 0
Wilson Dam | 6440_G_16 | 6440 | G | 16 |  | Hydro |  | TVA | Alabama | 1 | Lauderdale | 77 | 01077 | 29.22 | 0 | 1950 | 9999 |  |  | N | Hydro | [12 empty] | 0 | 0 | 0 | 0
Wilson Dam | 6440_G_19 | 6440 | G | 19 |  | Hydro |  | TVA | Alabama | 1 | Lauderdale | 77 | 01077 | 55.56 | 0 | 1961 | 9999 |  |  | N | Hydro | [12 empty] | 0 | 0 | 0 | 0
Wilson Dam | 6440_G_15 | 6440 | G | 15 |  | Hydro |  | TVA | Alabama | 1 | Lauderdale | 77 | 01077 | 29.22 | 0 | 1949 | 9999 |  |  | N | Hydro | [12 empty] | 0 | 0 | 0 | 0
Wilson Dam | 6440_G_18 | 6440 | G | 18 |  | Hydro |  | TVA | Alabama | 1 | Lauderdale | 77 | 01077 | 29.01 | 0 | 1950 | 9999 |  |  | N | Hydro | [12 empty] | 0 | 0 | 0 | 0
Wilson Dam | 6440_G_17 | 6440 | G | 17 |  | Hydro |  | TVA | Alabama | 1 | Lauderdale | 77 | 01077 | 29 | 0 | 1950 | 9999 |  |  | N | Hydro | [12 empty] | 0 | 0 | 0 | 0
Azusa | 6449_G_1 | 6449 | G | 1 |  | Hydro |  | CA-S | California | 6 | Los Angeles | 37 | 06037 | 2 | 0 | 1949 | 9999 |  |  | N | Hydro | [12 empty] | 0 | 0 | 0 | 0
Proctor | 6450_G_2 | 6450 | G | 2 |  | Hydro |  | NENG | Vermont | 50 | Rutland | 21 | 50021 | 0.72 | 0 | 1905 | 9999 |  |  | N | Hydro | [12 empty] | 0 | 0 | 0 | 0
Proctor | 6450_G_5 | 6450 | G | 5 |  | Hydro |  | NENG | Vermont | 50 | Rutland | 21 | 50021 | 2.76 | 0 | 1984 | 9999 |  |  | N | Hydro | [12 empty] | 0 | 0 | 0 | 0
Proctor | 6450_G_4 | 6450 | G | 4 |  | Hydro |  | NENG | Vermont | 50 | Rutland | 21 | 50021 | 0.72 | 0 | 1905 | 9999 |  |  | N | Hydro | [12 empty] | 0 | 0 | 0 | 0
Proctor | 6450_G_3 | 6450 | G | 3 |  | Hydro |  | NENG | Vermont | 50 | Rutland | 21 | 50021 | 0.72 | 0 | 1905 | 9999 |  |  | N | Hydro | [12 empty] | 0 | 0 | 0 | 0
Proctor | 6450_G_1 | 6450 | G | 1 |  | Hydro |  | NENG | Vermont | 50 | Rutland | 21 | 50021 | 1.62 | 0 | 1927 | 9999 |  |  | N | Hydro | [12 empty] | 0 | 0 | 0 | 0
Beldens | 6451_G_2 | 6451 | G | 2 |  | Hydro |  | NENG | Vermont | 50 | Addison | 1 | 50001 | 0.6 | 0 | 1913 | 9999 |  |  | N | Hydro | [12 empty] | 0 | 0 | 0 | 0
Beldens | 6451_G_HC3 | 6451 | G | HC3 |  | Hydro |  | NENG | Vermont | 50 | Addison | 1 | 50001 | 3.2 | 0 | 1988 | 9999 |  |  | N | Hydro | [12 empty] | 0 | 0 | 0 | 0
Beldens | 6451_G_1 | 6451 | G | 1 |  | Hydro |  | NENG | Vermont | 50 | Addison | 1 | 50001 | 0.6 | 0 | 1913 | 9999 |  |  | N | Hydro | [12 empty] | 0 | 0 | 0 | 0
Carver Falls | 6456_G_1 | 6456 | G | 1 |  | Hydro |  | DSNY | New York | 36 | Washington | 115 | 36115 | 1.3 | 0 | 1922 | 9999 |  |  | N | Hydro | [12 empty] | 0 | 0 | 0 | 0
Carver Falls | 6456_G_2 | 6456 | G | 2 |  | Hydro |  | DSNY | New York | 36 | Washington | 115 | 36115 | 0.6 | 0 | 1922 | 9999 |  |  | N | Hydro | [12 empty] | 0 | 0 | 0 | 0
Big Fork | 6459_G_3 | 6459 | G | 3 |  | Hydro |  | NWPE | Montana | 30 | Flathead | 29 | 30029 | 0.7 | 0 | 1910 | 9999 |  |  | N | Hydro | [12 empty] | 0 | 0 | 0 | 0
Big Fork | 6459_G_2 | 6459 | G | 2 |  | Hydro |  | NWPE | Montana | 30 | Flathead | 29 | 30029 | 1.7 | 0 | 1928 | 9999 |  |  | N | Hydro | [12 empty] | 0 | 0 | 0 | 0
Big Fork | 6459_G_1 | 6459 | G | 1 |  | Hydro |  | NWPE | Montana | 30 | Flathead | 29 | 30029 | 1.7 | 0 | 1927 | 9999 |  |  | N | Hydro | [12 empty] | 0 | 0 | 0 | 0
River Bend | 6462_G_1 | 6462 | G | 1 |  | Nuclear |  | ENTG | Louisiana | 22 | W. Feliciana | 125 | 22125 | 967 | 10427 | 1986 | 2046 |  |  | N | Nuclear Fuel | [12 empty] | 0 | 0 | 0 | 0
Ames GT | 6463_G_GT1 | 6463 | G | GT1 | 89535 | Combustion Turbine | Combustion Turbine | MRO | Iowa | 19 | Story | 169 | 19169 | 18 | 16802 | 1972 | 9999 |  |  | N | Distillate Fuel Oil |  |  |  | H2O | [7 empty] | 2.5 | 0.1823 | 0.1823 | 0.1823 | 0.1823
Ames GT | 6463_G_GT2 | 6463 | G | GT2 | 89535 | Combustion Turbine | Combustion Turbine | MRO | Iowa | 19 | Story | 169 | 19169 | 27 | 11985 | 2005 | 9999 |  |  | N | Distillate Fuel Oil |  |  |  | H2O | [7 empty] | 2.5 | 0.1823 | 0.1823 | 0.1823 | 0.1823
Antelope Valley | 6469_B_B1 | 6469 | B | B1 | 2885 | Coal Steam |  | MRO | North Dakota | 38 | Mercer | 57 | 38057 | 450 | 10988 | 1984 | 9999 | tangential | dry | N | Lignite, Subbituminous | Dry Scrubber | 1984 | 63.9 | OFA |  |  |  | B |  |  |  | 1.2 | 0.382 | 0.382 | 0.17 | 0.17 | Fabric Filter + Dry Scrubber | 0.05 | 0.75 | 1 | 0.05 | 0.75 | 1
Antelope Valley | 6469_B_B2 | 6469 | B | B2 | 2886 | Coal Steam |  | MRO | North Dakota | 38 | Mercer | 57 | 38057 | 450 | 11206 | 1986 | 9999 | tangential | dry | N | Lignite, Subbituminous | Dry Scrubber | 1986 | 85.8 | OFA |  |  |  | B |  |  |  | 1.2 | 0.3326 | 0.3326 | 0.17 | 0.17 | Fabric Filter + Dry Scrubber | 0.05 | 0.75 | 1 | 0.05 | 0.75 | 1
Gorge 18 | 6475_G_1 | 6475 | G | 1 |  | Hydro |  | NENG | Vermont | 50 | Chittenden | 7 | 50007 | 3.3 | 0 | 1928 | 9999 |  |  | N | Hydro | [12 empty] | 0 | 0 | 0 | 0
San Francisquito 1 | 6479_G_1A | 6479 | G | 1A |  | Hydro |  | CA-S | California | 6 | Los Angeles | 37 | 06037 | 26 | 0 | 1983 | 9999 |  |  | N | Hydro | [12 empty] | 0 | 0 | 0 | 0
San Francisquito 1 | 6479_G_3 | 6479 | G | 3 |  | Hydro |  | CA-S | California | 6 | Los Angeles | 37 | 06037 | 11 | 0 | 1917 | 9999 |  |  | N | Hydro | [12 empty] | 0 | 0 | 0 | 0
San Francisquito 1 | 6479_G_6 | 6479 | G | 6 |  | Hydro |  | CA-S | California | 6 | Los Angeles | 37 | 06037 | 26 | 0 | 1987 | 9999 |  |  | N | Hydro | [12 empty] | 0 | 0 | 0 | 0
San Francisquito 1 | 6479_G_4 | 6479 | G | 4 |  | Hydro |  | CA-S | California | 6 | Los Angeles | 37 | 06037 | 12.5 | 0 | 1923 | 9999 |  |  | N | Hydro | [12 empty] | 0 | 0 | 0 | 0
San Francisquito 2 | 6480_G_1 | 6480 | G | 1 |  | Hydro |  | CA-S | California | 6 | Los Angeles | 37 | 06037 | 14.5 | 0 | 1920 | 9999 |  |  | N | Hydro | [12 empty] | 0 | 0 | 0 | 0
San Francisquito 2 | 6480_G_2 | 6480 | G | 2 |  | Hydro |  | CA-S | California | 6 | Los Angeles | 37 | 06037 | 14.5 | 0 | 1920 | 9999 |  |  | N | Hydro | [12 empty] | 0 | 0 | 0 | 0
San Francisquito 2 | 6480_G_3 | 6480 | G | 3 |  | Hydro |  | CA-S | California | 6 | Los Angeles | 37 | 06037 | 18 | 0 | 1932 | 9999 |  |  | N | Hydro | [12 empty] | 0 | 0 | 0 | 0
Intermountain Power Project | 6481_B_1SGA | 6481 | B | 1SGA | 2887 | Coal Steam |  | NWPE | Utah | 49 | Millard | 27 | 49027 | 900 | 9500 | 1986 | 9999 | wall | dry | N | Bituminous, Subbituminous | Wet Scrubber | 1986 | 92.1 | LNB |  |  |  | B |  |  |  | 0.138 | 0.3922 | 0.3922 | 0.32 | 0.32 | Fabric Filter + Wet Scrubber | 0.1 | 0.27 | 0.56 | 0.1 | 0.27 | 0.56
Intermountain Power Project | 6481_B_2SGA | 6481 | B | 2SGA | 2888 | Coal Steam |  | NWPE | Utah | 49 | Millard | 27 | 49027 | 900 | 9500 | 1987 | 9999 | wall | dry | N | Bituminous, Subbituminous | Wet Scrubber | 1987 | 91.4 | LNB |  |  |  | B |  |  |  | 0.138 | 0.3685 | 0.3685 | 0.32 | 0.32 | Fabric Filter + Wet Scrubber | 0.1 | 0.27 | 0.56 | 0.1 | 0.27 | 0.56
Cline Falls | 6482_G_1 | 6482 | G | 1 |  | Hydro |  | PNW | Oregon | 41 | Deschutes | 17 | 41017 | 1 | 0 | 1943 | 9999 |  |  | N | Hydro | [12 empty] | 0 | 0 | 0 | 0
Mcindoes | 6483_G_GEN3 | 6483 | G | GEN3 |  | Hydro |  | NENG | New Hampshire | 33 | Grafton | 9 | 33009 | 3.25 | 0 | 1931 | 9999 |  |  | N | Hydro | [12 empty] | 0 | 0 | 0 | 0
Mcindoes | 6483_G_GEN1 | 6483 | G | GEN1 |  | Hydro |  | NENG | New Hampshire | 33 | Grafton | 9 | 33009 | 3.25 | 0 | 1931 | 9999 |  |  | N | Hydro | [12 empty] | 0 | 0 | 0 | 0
Mcindoes | 6483_G_GEN2 | 6483 | G | GEN2 |  | Hydro |  | NENG | New Hampshire | 33 | Grafton | 9 | 33009 | 3.25 | 0 | 1931 | 9999 |  |  | N | Hydro | [12 empty] | 0 | 0 | 0 | 0
Mcindoes | 6483_G_GEN4 | 6483 | G | GEN4 |  | Hydro |  | NENG | New Hampshire | 33 | Grafton | 9 | 33009 | 3.25 | 0 | 1931 | 9999 |  |  | N | Hydro | [12 empty] | 0 | 0 | 0 | 0
Bend | 6484_G_3 | 6484 | G | 3 |  | Hydro |  | PNW | Oregon | 41 | Deschutes | 17 | 41017 | 0.5 | 0 | 1917 | 9999 |  |  | N | Hydro | [12 empty] | 0 | 0 | 0 | 0
Bend | 6484_G_1 | 6484 | G | 1 |  | Hydro |  | PNW | Oregon | 41 | Deschutes | 17 | 41017 | 0.2 | 0 | 1913 | 9999 |  |  | N | Hydro | [12 empty] | 0 | 0 | 0 | 0
Bend | 6484_G_2 | 6484 | G | 2 |  | Hydro |  | PNW | Oregon | 41 | Deschutes | 17 | 41017 | 0.3 | 0 | 1916 | 9999 |  |  | N | Hydro | [12 empty] | 0 | 0 | 0 | 0
Mill C | 6486_G_2 | 6486 | G | 2 |  | Hydro |  | UPNY | New York | 36 | Clinton | 19 | 36019 | 1.2 | 0 | 1943 | 9999 |  |  | N | Hydro | [12 empty] | 0 | 0 | 0 | 0
Mill C | 6486_G_1 | 6486 | G | 1 |  | Hydro |  | UPNY | New York | 36 | Clinton | 19 | 36019 | 1 | 0 | 1944 | 9999 |  |  | N | Hydro | [12 empty] | 0 | 0 | 0 | 0
Mill C | 6486_G_3 | 6486 | G | 3 |  | Hydro |  | UPNY | New York | 36 | Clinton | 19 | 36019 | 3.8 | 0 | 1984 | 9999 |  |  | N | Hydro | [12 empty] | 0 | 0 | 0 | 0
Oak Grove | 6505_G_2 | 6505 | G | 2 |  | Hydro |  | PNW | Oregon | 41 | Clackamas | 5 | 41005 | 22 | 0 | 1931 | 9999 |  |  | N | Hydro | [12 empty] | 0 | 0 | 0 | 0
Oak Grove | 6505_G_1 | 6505 | G | 1 |  | Hydro |  | PNW | Oregon | 41 | Clackamas | 5 | 41005 | 22 | 0 | 1924 | 9999 |  |  | N | Hydro | [12 empty] | 0 | 0 | 0 | 0
Moyie Springs | 6506_G_4 | 6506 | G | 4 |  | Hydro |  | PNW | Idaho | 16 | Boundary | 21 | 16021 | 1.7 | 0 | 1982 | 9999 |  |  | N | Hydro | [12 empty] | 0 | 0 | 0 | 0
Moyie Springs | 6506_G_3 | 6506 | G | 3 |  | Hydro |  | PNW | Idaho | 16 | Boundary | 21 | 16021 | 1.1 | 0 | 1950 | 9999 |  |  | N | Hydro | [12 empty] | 0 | 0 | 0 | 0
Moyie Springs | 6506_G_2 | 6506 | G | 2 |  | Hydro |  | PNW | Idaho | 16 | Boundary | 21 | 16021 | 0.4 | 0 | 1921 | 9999 |  |  | N | Hydro | [12 empty] | 0 | 0 | 0 | 0
Moyie Springs | 6506_G_1 | 6506 | G | 1 |  | Hydro |  | PNW | Idaho | 16 | Boundary | 21 | 16021 | 1.1 | 0 | 1941 | 9999 |  |  | N | Hydro | [12 empty] | 0 | 0 | 0 | 0
Drop 2 | 6507_G_1 | 6507 | G | 1 |  | Hydro |  | PNW | Washington | 53 | Yakima | 77 | 53077 | 2.1 | 0 | 1942 | 9999 |  |  | N | Hydro | [12 empty] | 0 | 0 | 0 | 0
Drop 3 | 6508_G_2 | 6508 | G | 2 |  | Hydro |  | PNW | Washington | 53 | Yakima | 77 | 53077 | 0.5 | 0 | 1932 | 9999 |  |  | N | Hydro | [12 empty] | 0 | 0 | 0 | 0
Drop 3 | 6508_G_1 | 6508 | G | 1 |  | Hydro |  | PNW | Washington | 53 | Yakima | 77 | 53077 | 0.5 | 0 | 1932 | 9999 |  |  | N | Hydro | [12 empty] | 0 | 0 | 0 | 0
Battle Mountain | 6509_G_4 | 6509 | G | 4 |  | Combustion Turbine | IC Engine | NWPE | Nevada | 32 | Lander | 15 | 32015 | 1.8 | 16088 | 1967 | 9999 |  |  | N | Distillate Fuel Oil | [11 empty] | 1.4 | 2.5048 | 2.5048 | 2.5048 | 2.5048
Battle Mountain | 6509_G_1 | 6509 | G | 1 |  | Combustion Turbine | IC Engine | NWPE | Nevada | 32 | Lander | 15 | 32015 | 1.8 | 16088 | 1967 | 9999 |  |  | N | Distillate Fuel Oil | [11 empty] | 1.4 | 2.5048 | 2.5048 | 2.5048 | 2.5048
Battle Mountain | 6509_G_2 | 6509 | G | 2 |  | Combustion Turbine | IC Engine | NWPE | Nevada | 32 | Lander | 15 | 32015 | 1.8 | 16088 | 1967 | 9999 |  |  | N | Distillate Fuel Oil | [11 empty] | 1.4 | 2.5048 | 2.5048 | 2.5048 | 2.5048
Battle Mountain | 6509_G_3 | 6509 | G | 3 |  | Combustion Turbine | IC Engine | NWPE | Nevada | 32 | Lander | 15 | 32015 | 1.8 | 16088 | 1967 | 9999 |  |  | N | Distillate Fuel Oil | [11 empty] | 1.4 | 2.5048 | 2.5048 | 2.5048 | 2.5048
Brunswick | 6510_G_1 | 6510 | G | 1 |  | Combustion Turbine | IC Engine | NWPE | Nevada | 32 | Carson City | 510 | 32510 | 2 | 14148 | 1960 | 9999 |  |  | N | Distillate Fuel Oil | [11 empty] | 1.4 | 2.5048 | 2.5048 | 2.5048 | 2.5048
Brunswick | 6510_G_3 | 6510 | G | 3 |  | Combustion Turbine | IC Engine | NWPE | Nevada | 32 | Carson City | 510 | 32510 | 2 | 14148 | 1960 | 9999 |  |  | N | Distillate Fuel Oil | [11 empty] | 1.4 | 2.5048 | 2.5048 | 2.5048 | 2.5048
Brunswick | 6510_G_2 | 6510 | G | 2 |  | Combustion Turbine | IC Engine | NWPE | Nevada | 32 | Carson City | 510 | 32510 | 2 | 14148 | 1960 | 9999 |  |  | N | Distillate Fuel Oil | [11 empty] | 1.4 | 2.5048 | 2.5048 | 2.5048 | 2.5048
Farad | 6512_G_2 | 6512 | G | 2 |  | Hydro |  | CA-N | California | 6 | Nevada | 57 | 06057 | 1.4 | 0 | 1933 | 9999 |  |  | N | Hydro | [12 empty] | 0 | 0 | 0 | 0
Farad | 6512_G_1 | 6512 | G | 1 |  | Hydro |  | CA-N | California | 6 | Nevada | 57 | 06057 | 1.4 | 0 | 1933 | 9999 |  |  | N | Hydro | [12 empty] | 0 | 0 | 0 | 0
Fleish | 6513_G_1 | 6513 | G | 1 |  | Hydro |  | NWPE | Nevada | 32 | Washoe | 31 | 32031 | 2.4 | 0 | 1914 | 9999 |  |  | N | Hydro | [12 empty] | 0 | 0 | 0 | 0
Gabbs | 6514_G_1 | 6514 | G | 1 |  | Combustion Turbine | IC Engine | NWPE | Nevada | 32 | Nye | 23 | 32023 | 2.7 | 15391 | 1969 | 9999 |  |  | N | Distillate Fuel Oil | [11 empty] | 1.4 | 2.5048 | 2.5048 | 2.5048 | 2.5048
Gabbs | 6514_G_2 | 6514 | G | 2 |  | Combustion Turbine | IC Engine | NWPE | Nevada | 32 | Nye | 23 | 32023 | 2.7 | 15391 | 1969 | 9999 |  |  | N | Distillate Fuel Oil | [11 empty] | 1.4 | 2.5048 | 2.5048 | 2.5048 | 2.5048
Valencia | 6515_G_GT2 | 6515 | G | GT2 |  | Combustion Turbine | Combustion Turbine | AZNM | Arizona | 4 | Santa Cruz | 23 | 04023 | 14.7 | 20040 | 1989 | 9999 |  |  | N | Natural Gas, Distillate Fuel Oil | [11 empty] | 0.8 | 0.47635 | 0.47635 | 0.47635 | 0.47635
Valencia | 6515_G_GT3 | 6515 | G | GT3 |  | Combustion Turbine | Combustion Turbine | AZNM | Arizona | 4 | Santa Cruz | 23 | 04023 | 14.7 | 20040 | 1989 | 9999 |  |  | N | Natural Gas, Distillate Fuel Oil | [11 empty] | 0.8 | 0.47635 | 0.47635 | 0.47635 | 0.47635
Valencia | 6515_G_GT4 | 6515 | G | GT4 |  | Combustion Turbine | Combustion Turbine | AZNM | Arizona | 4 | Santa Cruz | 23 | 04023 | 17 | 12502.5701 | 2006 | 9999 |  |  | N | Natural Gas, Distillate Fuel Oil | [11 empty] | 0.8 | 0.12854 | 0.12854 | 0.12854 | 0.12854
Valencia | 6515_G_GT1 | 6515 | G | GT1 |  | Combustion Turbine | Combustion Turbine | AZNM | Arizona | 4 | Santa Cruz | 23 | 04023 | 14.7 | 20040 | 1989 | 9999 |  |  | N | Natural Gas, Distillate Fuel Oil | [11 empty] | 0.8 | 0.47635 | 0.47635 | 0.47635 | 0.47635
Rocky Ford | 6516_G_IC1 | 6516 | G | IC1 |  | Combustion Turbine | IC Engine | RMPA | Colorado | 8 | Otero | 89 | 08089 | 2 | 11167 | 1964 | 9999 |  |  | N | Distillate Fuel Oil | [11 empty] | 1.2 | 2.5048 | 2.5048 | 2.5048 | 2.5048
Rocky Ford | 6516_G_IC5 | 6516 | G | IC5 |  | Combustion Turbine | IC Engine | RMPA | Colorado | 8 | Otero | 89 | 08089 | 2 | 11167 | 1964 | 9999 |  |  | N | Distillate Fuel Oil | [11 empty] | 1.2 | 2.5048 | 2.5048 | 2.5048 | 2.5048
Rocky Ford | 6516_G_IC4 | 6516 | G | IC4 |  | Combustion Turbine | IC Engine | RMPA | Colorado | 8 | Otero | 89 | 08089 | 2 | 11167 | 1964 | 9999 |  |  | N | Distillate Fuel Oil | [11 empty] | 1.2 | 2.5048 | 2.5048 | 2.5048 | 2.5048
Rocky Ford | 6516_G_IC2 | 6516 | G | IC2 |  | Combustion Turbine | IC Engine | RMPA | Colorado | 8 | Otero | 89 | 08089 | 2 | 11167 | 1964 | 9999 |  |  | N | Distillate Fuel Oil | [11 empty] | 1.2 | 2.5048 | 2.5048 | 2.5048 | 2.5048
Rocky Ford | 6516_G_IC3 | 6516 | G | IC3 |  | Combustion Turbine | IC Engine | RMPA | Colorado | 8 | Otero | 89 | 08089 | 2 | 11167 | 1964 | 9999 |  |  | N | Distillate Fuel Oil | [11 empty] | 1.2 | 2.5048 | 2.5048 | 2.5048 | 2.5048
Keowee | 6517_G_2 | 6517 | G | 2 |  | Hydro |  | VACA | South Carolina | 45 | Pickens | 77 | 45077 | 76 | 0 | 1971 | 9999 |  |  | N | Hydro | [12 empty] | 0 | 0 | 0 | 0
Keowee | 6517_G_1 | 6517 | G | 1 |  | Hydro |  | VACA | South Carolina | 45 | Pickens | 77 | 45077 | 76 | 0 | 1971 | 9999 |  |  | N | Hydro | [12 empty] | 0 | 0 | 0 | 0
Kings Beach | 6518_G_3 | 6518 | G | 3 |  | Combustion Turbine | IC Engine | CA-N | California | 6 | Placer | 61 | 06061 | 2.7 | 12864 | 1969 | 9999 |  |  | N | Distillate Fuel Oil | [11 empty] | 0.74 | 2.5048 | 2.5048 | 2.5048 | 2.5048
Kings Beach | 6518_G_5 | 6518 | G | 5 |  | Combustion Turbine | IC Engine | CA-N | California | 6 | Placer | 61 | 06061 | 2.7 | 12864 | 1969 | 9999 |  |  | N | Distillate Fuel Oil | [11 empty] | 0.74 | 2.5048 | 2.5048 | 2.5048 | 2.5048
Kings Beach | 6518_G_6 | 6518 | G | 6 |  | Combustion Turbine | IC Engine | CA-N | California | 6 | Placer | 61 | 06061 | 2.7 | 12864 | 1969 | 9999 |  |  | N | Distillate Fuel Oil | [11 empty] | 0.74 | 2.5048 | 2.5048 | 2.5048 | 2.5048
Kings Beach | 6518_G_4 | 6518 | G | 4 |  | Combustion Turbine | IC Engine | CA-N | California | 6 | Placer | 61 | 06061 | 2.7 | 12864 | 1969 | 9999 |  |  | N | Distillate Fuel Oil | [11 empty] | 0.74 | 2.5048 | 2.5048 | 2.5048 | 2.5048
Kings Beach | 6518_G_2 | 6518 | G | 2 |  | Combustion Turbine | IC Engine | CA-N | California | 6 | Placer | 61 | 06061 | 2.7 | 12864 | 1969 | 9999 |  |  | N | Distillate Fuel Oil | [11 empty] | 0.74 | 2.5048 | 2.5048 | 2.5048 | 2.5048
Kings Beach | 6518_G_1 | 6518 | G | 1 |  | Combustion Turbine | IC Engine | CA-N | California | 6 | Placer | 61 | 06061 | 2.7 | 12864 | 1969 | 9999 |  |  | N | Distillate Fuel Oil | [11 empty] | 0.74 | 2.5048 | 2.5048 | 2.5048 | 2.5048
Vergennes 9 | 6519_G_6 | 6519 | G | 6 |  | Combustion Turbine | IC Engine | NENG | Vermont | 50 | Addison | 1 | 50001 | 2 | 12459 | 1964 | 9999 |  |  | N | Distillate Fuel Oil | [11 empty] | 2 | 2.5048 | 2.5048 | 2.5048 | 2.5048
Vergennes 9 | 6519_G_5 | 6519 | G | 5 |  | Combustion Turbine | IC Engine | NENG | Vermont | 50 | Addison | 1 | 50001 | 2 | 12459 | 1963 | 9999 |  |  | N | Distillate Fuel Oil | [11 empty] | 2 | 2.5048 | 2.5048 | 2.5048 | 2.5048
Vergennes 9 | 6519_G_4 | 6519 | G | 4 |  | Hydro |  | NENG | Vermont | 50 | Addison | 1 | 50001 | 0.9 | 0 | 1943 | 9999 |  |  | N | Hydro | [12 empty] | 0 | 0 | 0 | 0
Vergennes 9 | 6519_G_2 | 6519 | G | 2 |  | Hydro |  | NENG | Vermont | 50 | Addison | 1 | 50001 | 1.44 | 0 | 1912 | 9999 |  |  | N | Hydro | [12 empty] | 0 | 0 | 0 | 0
Vergennes 9 | 6519_G_1 | 6519 | G | 1 |  | Hydro |  | NENG | Vermont | 50 | Addison | 1 | 50001 | 0.8 | 0 | 1912 | 9999 |  |  | N | Hydro | [12 empty] | 0 | 0 | 0 | 0
Waterbury 22 | 6520_G_1 | 6520 | G | 1 |  | Hydro |  | NENG | Vermont | 50 | Washington | 23 | 50023 | 2.4 | 0 | 1953 | 9999 |  |  | N | Hydro | [12 empty] | 0 | 0 | 0 | 0
Lahontan | 6521_G_3 | 6521 | G | 3 |  | Hydro |  | NWPE | Nevada | 32 | Churchill | 1 | 32001 | 0.6 | 0 | 1911 | 9999 |  |  | N | Hydro | [12 empty] | 0 | 0 | 0 | 0
Lahontan | 6521_G_2 | 6521 | G | 2 |  | Hydro |  | NWPE | Nevada | 32 | Churchill | 1 | 32001 | 0.6 | 0 | 1911 | 9999 |  |  | N | Hydro | [12 empty] | 0 | 0 | 0 | 0
Lahontan | 6521_G_1 | 6521 | G | 1 |  | Hydro |  | NWPE | Nevada | 32 | Churchill | 1 | 32001 | 0.6 | 0 | 1911 | 9999 |  |  | N | Hydro | [12 empty] | 0 | 0 | 0 | 0
Yards Creek | 6522_G_2 | 6522 | G | 2 |  | Pumped Storage |  | MACE | New Jersey | 34 | Warren | 41 | 34041 | 140 | 0 | 1965 | 9999 |  |  | N | Pumped Storage | [12 empty] | 0 | 0 | 0 | 0
Yards Creek | 6522_G_3 | 6522 | G | 3 |  | Pumped Storage |  | MACE | New Jersey | 34 | Warren | 41 | 34041 | 120 | 0 | 1965 | 9999 |  |  | N | Pumped Storage | [12 empty] | 0 | 0 | 0 | 0
Yards Creek | 6522_G_1 | 6522 | G | 1 |  | Pumped Storage |  | MACE | New Jersey | 34 | Warren | 41 | 34041 | 140 | 0 | 1965 | 9999 |  |  | N | Pumped Storage | [12 empty] | 0 | 0 | 0 | 0
Portola | 6524_G_3 | 6524 | G | 3 |  | Combustion Turbine | IC Engine | CA-N | California | 6 | Plumas | 63 | 06063 | 2 | 12417 | 1965 | 9999 |  |  | N | Distillate Fuel Oil | [11 empty] | 0.74 | 2.5048 | 2.5048 | 2.5048 | 2.5048
Portola | 6524_G_2 | 6524 | G | 2 |  | Combustion Turbine | IC Engine | CA-N | California | 6 | Plumas | 63 | 06063 | 2 | 12417 | 1965 | 9999 |  |  | N | Distillate Fuel Oil | [11 empty] | 0.74 | 2.5048 | 2.5048 | 2.5048 | 2.5048
Portola | 6524_G_1 | 6524 | G | 1 |  | Combustion Turbine | IC Engine | CA-N | California | 6 | Plumas | 63 | 06063 | 2 | 12417 | 1965 | 9999 |  |  | N | Distillate Fuel Oil | [11 empty] | 0.74 | 2.5048 | 2.5048 | 2.5048 | 2.5048
Rainbow Falls | 6526_G_1 | 6526 | G | 1 |  | Hydro |  | UPNY | New York | 36 | Clinton | 19 | 36019 | 1.3 | 0 | 1926 | 9999 |  |  | N | Hydro | [12 empty] | 0 | 0 | 0 | 0
Rainbow Falls | 6526_G_2 | 6526 | G | 2 |  | Hydro |  | UPNY | New York | 36 | Clinton | 19 | 36019 | 1.3 | 0 | 1927 | 9999 |  |  | N | Hydro | [12 empty] | 0 | 0 | 0 | 0
E J West | 6527_G_1 | 6527 | G | 1 |  | Hydro |  | DSNY | New York | 36 | Saratoga | 91 | 36091 | 10.2 | 0 | 1930 | 9999 |  |  | N | Hydro | [12 empty] | 0 | 0 | 0 | 0
E J West | 6527_G_2 | 6527 | G | 2 |  | Hydro |  | DSNY | New York | 36 | Saratoga | 91 | 36091 | 10.43 | 0 | 1930 | 9999 |  |  | N | Hydro | [12 empty] | 0 | 0 | 0 | 0
Searsburg | 6529_G_GEN1 | 6529 | G | GEN1 |  | Hydro |  | NENG | Vermont | 50 | Bennington | 3 | 50003 | 4.96 | 0 | 1922 | 9999 |  |  | N | Hydro | [12 empty] | 0 | 0 | 0 | 0
Valley Road | 6530_G_3 | 6530 | G | 3 |  | Combustion Turbine | IC Engine | NWPE | Nevada | 32 | Washoe | 31 | 32031 | 2 | 15066 | 1960 | 9999 |  |  | N | Distillate Fuel Oil | [11 empty] | 1.4 | 2.5048 | 2.5048 | 2.5048 | 2.5048
Valley Road | 6530_G_1 | 6530 | G | 1 |  | Combustion Turbine | IC Engine | NWPE | Nevada | 32 | Washoe | 31 | 32031 | 2 | 15066 | 1960 | 9999 |  |  | N | Distillate Fuel Oil | [11 empty] | 1.4 | 2.5048 | 2.5048 | 2.5048 | 2.5048
Valley Road | 6530_G_2 | 6530 | G | 2 |  | Combustion Turbine | IC Engine | NWPE | Nevada | 32 | Washoe | 31 | 32031 | 2 | 15066 | 1960 | 9999 |  |  | N | Distillate Fuel Oil | [11 empty] | 1.4 | 2.5048 | 2.5048 | 2.5048 | 2.5048
Verdi | 6531_G_1 | 6531 | G | 1 |  | Hydro |  | NWPE | Nevada | 32 | Washoe | 31 | 32031 | 2.1 | 0 | 1911 | 9999 |  |  | N | Hydro | [12 empty] | 0 | 0 | 0 | 0
Washoe | 6532_G_1 | 6532 | G | 1 |  | Hydro |  | NWPE | Nevada | 32 | Washoe | 31 | 32031 | 0.75 | 0 | 1904 | 9999 |  |  | N | Hydro | [12 empty] | 0 | 0 | 0 | 0
Washoe | 6532_G_2 | 6532 | G | 2 |  | Hydro |  | NWPE | Nevada | 32 | Washoe | 31 | 32031 | 0.75 | 0 | 1904 | 9999 |  |  | N | Hydro | [12 empty] | 0 | 0 | 0 | 0
Winnemucca | 6533_G_1 | 6533 | G | 1 |  | Combustion Turbine | Combustion Turbine | NWPE | Nevada | 32 | Humboldt | 13 | 32013 | 15 | 22525 | 1970 | 9999 |  |  | N | Natural Gas | [11 empty] | 1.4 | 0.47635 | 0.47635 | 0.47635 | 0.47635
Little Cottonwood | 6537_G_1 | 6537 | G | 1 |  | Hydro |  | NWPE | Utah | 49 | Salt Lake | 35 | 49035 | 2.4 | 0 | 1983 | 9999 |  |  | N | Hydro | [12 empty] | 0 | 0 | 0 | 0
Little Cottonwood | 6537_G_2 | 6537 | G | 2 |  | Hydro |  | NWPE | Utah | 49 | Salt Lake | 35 | 49035 | 2.4 | 0 | 1983 | 9999 |  |  | N | Hydro | [12 empty] | 0 | 0 | 0 | 0
Dam 4 | 6543_G_3 | 6543 | G | 3 |  | Hydro |  | RFCP | West Virginia | 54 | Jefferson | 37 | 54037 | 0.9 | 0 | 1991 | 9999 |  |  | N | Hydro | [12 empty] | 0 | 0 | 0 | 0
Dam 4 | 6543_G_1 | 6543 | G | 1 |  | Hydro |  | RFCP | West Virginia | 54 | Jefferson | 37 | 54037 | 0.5 | 0 | 1909 | 9999 |  |  | N | Hydro | [12 empty] | 0 | 0 | 0 | 0
Dam 4 | 6543_G_2 | 6543 | G | 2 |  | Hydro |  | RFCP | West Virginia | 54 | Jefferson | 37 | 54037 | 0.5 | 0 | 1909 | 9999 |  |  | N | Hydro | [12 empty] | 0 | 0 | 0 | 0
Dam 5 | 6544_G_1 | 6544 | G | 1 |  | Hydro |  | RFCP | West Virginia | 54 | Berkeley | 3 | 54003 | 0.56 | 0 | 1919 | 9999 |  |  | N | Hydro | [12 empty] | 0 | 0 | 0 | 0
Dam 5 | 6544_G_2 | 6544 | G | 2 |  | Hydro |  | RFCP | West Virginia | 54 | Berkeley | 3 | 54003 | 0.65 | 0 | 1919 | 9999 |  |  | N | Hydro | [12 empty] | 0 | 0 | 0 | 0
Millville | 6546_G_1 | 6546 | G | 1 |  | Hydro |  | RFCP | West Virginia | 54 | Jefferson | 37 | 54037 | 0.84 | 0 | 1913 | 9999 |  |  | N | Hydro | [12 empty] | 0 | 0 | 0 | 0
Millville | 6546_G_2 | 6546 | G | 2 |  | Hydro |  | RFCP | West Virginia | 54 | Jefferson | 37 | 54037 | 1 | 0 | 1939 | 9999 |  |  | N | Hydro | [12 empty] | 0 | 0 | 0 | 0
Millville | 6546_G_3 | 6546 | G | 3 |  | Hydro |  | RFCP | West Virginia | 54 | Jefferson | 37 | 54037 | 1 | 0 | 1938 | 9999 |  |  | N | Hydro | [12 empty] | 0 | 0 | 0 | 0
Foster | 6552_G_2 | 6552 | G | 2 |  | Hydro |  | PNW | Oregon | 41 | Linn | 43 | 41043 | 10 | 0 | 1968 | 9999 |  |  | N | Hydro | [12 empty] | 0 | 0 | 0 | 0
Foster | 6552_G_1 | 6552 | G | 1 |  | Hydro |  | PNW | Oregon | 41 | Linn | 43 | 41043 | 10 | 0 | 1968 | 9999 |  |  | N | Hydro | [12 empty] | 0 | 0 | 0 | 0
Little Mountain | 6553_G_1 | 6553 | G | 1 |  | Combustion Turbine | Combustion Turbine | NWPE | Utah | 49 | Weber | 57 | 49057 | 14 | 16835 | 1971 | 9999 |  |  | N | Natural Gas, Distillate Fuel Oil | [11 empty] | 0.85 | 0.47635 | 0.47635 | 0.47635 | 0.47635
North Plant | 6554_G_10 | 6554 | G | 10 |  | Combustion Turbine | IC Engine | MRO | Iowa | 19 | Bremer | 17 | 19017 | 7 | 10213 | 1993 | 9999 |  |  | N | Distillate Fuel Oil | [11 empty] | 2.5 | 2.5048 | 2.5048 | 2.5048 | 2.5048
North Plant | 6554_G_6 | 6554 | G | 6 |  | Combustion Turbine | IC Engine | MRO | Iowa | 19 | Bremer | 17 | 19017 | 1.3 | 10213 | 1952 | 9999 |  |  | N | Natural Gas, Distillate Fuel Oil | [11 empty] | 2.5 | 2.271 | 2.271 | 2.271 | 2.271
North Plant | 6554_G_8 | 6554 | G | 8 |  | Combustion Turbine | IC Engine | MRO | Iowa | 19 | Bremer | 17 | 19017 | 3.7 | 10213 | 1967 | 9999 |  |  | N | Natural Gas, Distillate Fuel Oil | [11 empty] | 2.5 | 2.271 | 2.271 | 2.271 | 2.271
North Plant | 6554_G_7 | 6554 | G | 7 |  | Combustion Turbine | IC Engine | MRO | Iowa | 19 | Bremer | 17 | 19017 | 3.5 | 10213 | 1958 | 9999 |  |  | N | Natural Gas, Distillate Fuel Oil | [11 empty] | 2.5 | 2.271 | 2.271 | 2.271 | 2.271
North Plant | 6554_G_5 | 6554 | G | 5 |  | Combustion Turbine | IC Engine | MRO | Iowa | 19 | Bremer | 17 | 19017 | 1.2 | 10213 | 1948 | 9999 |  |  | N | Natural Gas, Distillate Fuel Oil | [11 empty] | 2.5 | 2.271 | 2.271 | 2.271 | 2.271
North Plant | 6554_G_9 | 6554 | G | 9 |  | Combustion Turbine | IC Engine | MRO | Iowa | 19 | Bremer | 17 | 19017 | 3.7 | 10213 | 1967 | 9999 |  |  | N | Natural Gas, Distillate Fuel Oil | [11 empty] | 2.5 | 2.271 | 2.271 | 2.271 | 2.271
D G Hunter | 6558_B_3 | 6558 | B | 3 | 2890 | O/G Steam |  | SPPS | Louisiana | 22 | Rapides | 79 | 22079 | 47 | 11521 | 1965 | 9999 | wall |  | N | Natural Gas, Distillate Fuel Oil | [11 empty] | 1.2 | 0.2757 | 0.2757 | 0.2757 | 0.2757
D G Hunter | 6558_B_4 | 6558 | B | 4 | 2891 | O/G Steam |  | SPPS | Louisiana | 22 | Rapides | 79 | 22079 | 78 | 12520 | 1974 | 9999 | wall |  | N | Natural Gas, Distillate Fuel Oil | [11 empty] | 1.2 | 0.5371 | 0.5371 | 0.5371 | 0.5371
London | 6560_G_2 | 6560 | G | 2 |  | Hydro |  | RFCP | West Virginia | 54 | Kanawha | 39 | 54039 | 4.8 | 0 | 1935 | 9999 |  |  | N | Hydro | [12 empty] | 0 | 0 | 0 | 0
London | 6560_G_1 | 6560 | G | 1 |  | Hydro |  | RFCP | West Virginia | 54 | Kanawha | 39 | 54039 | 4.8 | 0 | 1935 | 9999 |  |  | N | Hydro | [12 empty] | 0 | 0 | 0 | 0
London | 6560_G_3 | 6560 | G | 3 |  | Hydro |  | RFCP | West Virginia | 54 | Kanawha | 39 | 54039 | 4.8 | 0 | 1935 | 9999 |  |  | N | Hydro | [12 empty] | 0 | 0 | 0 | 0
Marmet | 6561_G_1 | 6561 | G | 1 |  | Hydro |  | RFCP | West Virginia | 54 | Kanawha | 39 | 54039 | 4.8 | 0 | 1935 | 9999 |  |  | N | Hydro | [12 empty] | 0 | 0 | 0 | 0
Marmet | 6561_G_2 | 6561 | G | 2 |  | Hydro |  | RFCP | West Virginia | 54 | Kanawha | 39 | 54039 | 4.8 | 0 | 1935 | 9999 |  |  | N | Hydro | [12 empty] | 0 | 0 | 0 | 0
Marmet | 6561_G_3 | 6561 | G | 3 |  | Hydro |  | RFCP | West Virginia | 54 | Kanawha | 39 | 54039 | 4.8 | 0 | 1935 | 9999 |  |  | N | Hydro | [12 empty] | 0 | 0 | 0 | 0
Winfield | 6562_G_3 | 6562 | G | 3 |  | Hydro |  | RFCP | West Virginia | 54 | Putnam | 79 | 54079 | 4.92 | 0 | 1938 | 9999 |  |  | N | Hydro | [12 empty] | 0 | 0 | 0 | 0
Winfield | 6562_G_2 | 6562 | G | 2 |  | Hydro |  | RFCP | West Virginia | 54 | Putnam | 79 | 54079 | 4.92 | 0 | 1938 | 9999 |  |  | N | Hydro | [12 empty] | 0 | 0 | 0 | 0
Winfield | 6562_G_1 | 6562 | G | 1 |  | Hydro |  | RFCP | West Virginia | 54 | Putnam | 79 | 54079 | 4.92 | 0 | 1938 | 9999 |  |  | N | Hydro | [12 empty] | 0 | 0 | 0 | 0
Unionville | 6563_G_1 | 6563 | G | 1 |  | Combustion Turbine | Combustion Turbine | ENTG | Missouri | 29 | Putnam | 171 | 29171 | 22.5 | 15163 | 1976 | 9999 |  |  | N | Distillate Fuel Oil | [11 empty] | 8 | 0.80668 | 0.80668 | 0.80668 | 0.80668
Unionville | 6563_G_2 | 6563 | G | 2 |  | Combustion Turbine | Combustion Turbine | ENTG | Missouri | 29 | Putnam | 171 | 29171 | 22.5 | 15163 | 1976 | 9999 |  |  | N | Distillate Fuel Oil | [11 empty] | 8 | 0.80668 | 0.80668 | 0.80668 | 0.80668
Berlin | 6565_G_1A | 6565 | G | 1A |  | Combustion Turbine | IC Engine | MACE | Maryland | 24 | Worcester | 47 | 24047 | 1.1 | 13579 | 1961 | 9999 |  |  | N | Distillate Fuel Oil | [11 empty] | 0.3 | 2.5048 | 2.5048 | 2.5048 | 2.5048
Berlin | 6565_G_2A | 6565 | G | 2A |  | Combustion Turbine | IC Engine | MACE | Maryland | 24 | Worcester | 47 | 24047 | 1.7 | 10926 | 1999 | 9999 |  |  | N | Distillate Fuel Oil | [11 empty] | 0.3 | 2.5048 | 2.5048 | 2.5048 | 2.5048
Berlin | 6565_G_3A | 6565 | G | 3A |  | Combustion Turbine | IC Engine | MACE | Maryland | 24 | Worcester | 47 | 24047 | 1.8 | 10926 | 1999 | 9999 |  |  | N | Distillate Fuel Oil | [11 empty] | 0.3 | 2.5048 | 2.5048 | 2.5048 | 2.5048
Berlin | 6565_G_5A | 6565 | G | 5A |  | Combustion Turbine | IC Engine | MACE | Maryland | 24 | Worcester | 47 | 24047 | 2.5 | 10926 | 1989 | 9999 |  |  | N | Distillate Fuel Oil | [11 empty] | 0.3 | 2.5048 | 2.5048 | 2.5048 | 2.5048
Berlin | 6565_G_4A | 6565 | G | 4A |  | Combustion Turbine | IC Engine | MACE | Maryland | 24 | Worcester | 47 | 24047 | 1.7 | 10926 | 2000 | 9999 |  |  | N | Distillate Fuel Oil | [11 empty] | 0.3 | 2.5048 | 2.5048 | 2.5048 | 2.5048
Block Island | 6567_G_19 | 6567 | G | 19 |  | Combustion Turbine | IC Engine | NENG | Rhode Island | 44 | Washington | 9 | 44009 | 1 | 12867 | 1993 | 9999 |  |  | N | Distillate Fuel Oil |  |  |  |  | SCR | [6 empty] | 1.121 | 2.5048 | 0.50095 | 2.5048 | 0.50095
Block Island | 6567_G_25 | 6567 | G | 25 |  | Combustion Turbine | IC Engine | NENG | Rhode Island | 44 | Washington | 9 | 44009 | 1.75 | 12412.3 | 2006 | 9999 |  |  | N | Distillate Fuel Oil |  |  |  |  | SCR | [7 empty] | 2.5048 | 0.50095 | 2.5048 | 0.50095
Block Island | 6567_G_24 | 6567 | G | 24 |  | Combustion Turbine | IC Engine | NENG | Rhode Island | 44 | Washington | 9 | 44009 | 1.56 | 12512 | 2002 | 9999 |  |  | N | Distillate Fuel Oil |  |  |  |  | SCR | [6 empty] | 1.121 | 2.5048 | 0.50095 | 2.5048 | 0.50095
Block Island | 6567_G_23 | 6567 | G | 23 |  | Combustion Turbine | IC Engine | NENG | Rhode Island | 44 | Washington | 9 | 44009 | 1.2 | 12662 | 2001 | 9999 |  |  | N | Distillate Fuel Oil |  |  |  |  | SCR | [6 empty] | 1.121 | 2.5048 | 0.50095 | 2.5048 | 0.50095
Block Island | 6567_G_22 | 6567 | G | 22 |  | Combustion Turbine | IC Engine | NENG | Rhode Island | 44 | Washington | 9 | 44009 | 1.2 | 12674 | 1999 | 9999 |  |  | N | Distillate Fuel Oil |  |  |  |  | SCR | [6 empty] | 1.121 | 2.5048 | 0.50095 | 2.5048 | 0.50095
Fishers Island | 6575_G_4 | 6575 | G | 4 |  | Combustion Turbine | IC Engine | LILC | New York | 36 | Suffolk | 103 | 36103 | 0.3 | 11561 | 1965 | 9999 |  |  | N | Distillate Fuel Oil | [11 empty] | 1.053 | 2.5048 | 2.5048 | 2.5048 | 2.5048
Fishers Island | 6575_G_5 | 6575 | G | 5 |  | Combustion Turbine | IC Engine | LILC | New York | 36 | Suffolk | 103 | 36103 | 0.7 | 11596 | 1957 | 9999 |  |  | N | Distillate Fuel Oil | [11 empty] | 1.053 | 2.5048 | 2.5048 | 2.5048 | 2.5048
Johnson | 6579_G_7 | 6579 | G | 7 |  | Combustion Turbine | IC Engine | SPPN | Kansas | 20 | Stanton | 187 | 20187 | 1.2 | 11428 | 1983 | 9999 |  |  | N | Natural Gas, Distillate Fuel Oil | [11 empty] | 3 | 2.5048 | 2.5048 | 2.5048 | 2.5048
Johnson | 6579_G_1 | 6579 | G | 1 |  | Combustion Turbine | IC Engine | SPPN | Kansas | 20 | Stanton | 187 | 20187 | 0.6 | 11428 | 1959 | 9999 |  |  | N | Natural Gas, Distillate Fuel Oil | [11 empty] | 3 | 2.5048 | 2.5048 | 2.5048 | 2.5048
Johnson | 6579_G_2 | 6579 | G | 2 |  | Combustion Turbine | IC Engine | SPPN | Kansas | 20 | Stanton | 187 | 20187 | 0.7 | 11428 | 1963 | 9999 |  |  | N | Natural Gas, Distillate Fuel Oil | [11 empty] | 3 | 2.5048 | 2.5048 | 2.5048 | 2.5048
Johnson | 6579_G_4 | 6579 | G | 4 |  | Combustion Turbine | IC Engine | SPPN | Kansas | 20 | Stanton | 187 | 20187 | 0.5 | 11428 | 1954 | 9999 |  |  | N | Natural Gas, Distillate Fuel Oil | [11 empty] | 3 | 2.5048 | 2.5048 | 2.5048 | 2.5048
Johnson | 6579_G_IC6 | 6579 | G | IC6 |  | Combustion Turbine | IC Engine | SPPN | Kansas | 20 | Stanton | 187 | 20187 | 1.2 | 11428 | 1986 | 9999 |  |  | N | Natural Gas, Distillate Fuel Oil | [11 empty] | 3 | 2.5048 | 2.5048 | 2.5048 | 2.5048
Johnson | 6579_G_3 | 6579 | G | 3 |  | Combustion Turbine | IC Engine | SPPN | Kansas | 20 | Stanton | 187 | 20187 | 1.1 | 11428 | 1993 | 9999 |  |  | N | Natural Gas, Distillate Fuel Oil | [11 empty] | 3 | 2.271 | 2.271 | 2.271 | 2.271
Johnson | 6579_G_5 | 6579 | G | 5 |  | Combustion Turbine | IC Engine | SPPN | Kansas | 20 | Stanton | 187 | 20187 | 0.3 | 14994 | 1950 | 9999 |  |  | N | Natural Gas, Distillate Fuel Oil | [11 empty] | 3 | 2.5048 | 2.5048 | 2.5048 | 2.5048
Stock Island | 6584_G_MSD1 | 6584 | G | MSD1 |  | Combustion Turbine | IC Engine | FRCC | Florida | 12 | Monroe | 87 | 12087 | 8.7 | 14614 | 1991 | 9999 |  |  | N | Distillate Fuel Oil | [11 empty] | 0.8 | 2.5048 | 2.5048 | 2.5048 | 2.5048
Stock Island | 6584_G_MSD2 | 6584 | G | MSD2 |  | Combustion Turbine | IC Engine | FRCC | Florida | 12 | Monroe | 87 | 12087 | 8.7 | 14614 | 1991 | 9999 |  |  | N | Distillate Fuel Oil | [11 empty] | 0.8 | 2.5048 | 2.5048 | 2.5048 | 2.5048
Stock Island | 6584_G_IC2 | 6584 | G | IC2 |  | Combustion Turbine | IC Engine | FRCC | Florida | 12 | Monroe | 87 | 12087 | 2 | 14614 | 1965 | 9999 |  |  | N | Distillate Fuel Oil | [11 empty] | 9999 | 2.5048 | 2.5048 | 2.5048 | 2.5048
Stock Island | 6584_G_IC3 | 6584 | G | IC3 |  | Combustion Turbine | IC Engine | FRCC | Florida | 12 | Monroe | 87 | 12087 | 2 | 14614 | 1965 | 9999 |  |  | N | Distillate Fuel Oil | [11 empty] | 9999 | 2.5048 | 2.5048 | 2.5048 | 2.5048
Stock Island | 6584_G_IC1 | 6584 | G | IC1 |  | Combustion Turbine | IC Engine | FRCC | Florida | 12 | Monroe | 87 | 12087 | 2 | 14614 | 1965 | 9999 |  |  | N | Distillate Fuel Oil | [11 empty] | 9999 | 2.5048 | 2.5048 | 2.5048 | 2.5048
Stock Island | 6584_G_GT3 | 6584 | G | GT3 |  | Combustion Turbine | Combustion Turbine | FRCC | Florida | 12 | Monroe | 87 | 12087 | 17 | 18541 | 1999 | 9999 |  |  | N | Distillate Fuel Oil | [11 empty] | 0.8 | 0.25646 | 0.25646 | 0.25646 | 0.25646
Stock Island | 6584_G_GT4 | 6584 | G | GT4 | 89604 | Combustion Turbine | Combustion Turbine | FRCC | Florida | 12 | Monroe | 87 | 12087 | 44 | 12504.693 | 2006 | 9999 |  |  | N | Distillate Fuel Oil | [11 empty] | 0.8 | 0.1821 | 0.1821 | 0.1583 | 0.1583
Stock Island | 6584_G_GT2 | 6584 | G | GT2 |  | Combustion Turbine | Combustion Turbine | FRCC | Florida | 12 | Monroe | 87 | 12087 | 17 | 18541 | 1999 | 9999 |  |  | N | Distillate Fuel Oil | [11 empty] | 0.8 | 0.25646 | 0.25646 | 0.25646 | 0.25646
Stock Island | 6584_G_GT1 | 6584 | G | GT1 |  | Combustion Turbine | Combustion Turbine | FRCC | Florida | 12 | Monroe | 87 | 12087 | 19 | 18541 | 1978 | 9999 |  |  | N | Distillate Fuel Oil | [11 empty] | 0.8 | 0.80668 | 0.80668 | 0.80668 | 0.80668
Commercial Street | 6585_G_2 | 6585 | G | 2 |  | Combustion Turbine | IC Engine | NENG | Massachusetts | 25 | Essex | 9 | 25009 | 1 | 14399 | 1975 | 9999 |  |  | N | Distillate Fuel Oil | [11 empty] | 0.78909 | 2.5048 | 2.5048 | 2.5048 | 2.5048
Wilkins Station | 6586_G_1 | 6586 | G | 1 |  | Combustion Turbine | IC Engine | NENG | Massachusetts | 25 | Essex | 9 | 25009 | 2.5 | 12138 | 1975 | 9999 |  |  | N | Distillate Fuel Oil | [11 empty] | 0.78909 | 2.5048 | 2.5048 | 2.5048 | 2.5048
Wilkins Station | 6586_G_2 | 6586 | G | 2 |  | Combustion Turbine | IC Engine | NENG | Massachusetts | 25 | Essex | 9 | 25009 | 2.5 | 12138 | 1975 | 9999 |  |  | N | Distillate Fuel Oil | [11 empty] | 0.78909 | 2.5048 | 2.5048 | 2.5048 | 2.5048
Rockport | 6594_G_3 | 6594 | G | 3 |  | Combustion Turbine | IC Engine | MRO | Missouri | 29 | Atchison | 5 | 29005 | 0.4 | 13152 | 1959 | 9999 |  |  | N | Distillate Fuel Oil | [11 empty] | 2.3 | 2.5048 | 2.5048 | 2.5048 | 2.5048
Rockport | 6594_G_6 | 6594 | G | 6 |  | Combustion Turbine | IC Engine | MRO | Missouri | 29 | Atchison | 5 | 29005 | 1.3 | 13152 | 1972 | 9999 |  |  | N | Natural Gas, Distillate Fuel Oil | [11 empty] | 2.3 | 2.271 | 2.271 | 2.271 | 2.271
Rockport | 6594_G_5 | 6594 | G | 5 |  | Combustion Turbine | IC Engine | MRO | Missouri | 29 | Atchison | 5 | 29005 | 1.3 | 13152 | 1972 | 9999 |  |  | N | Natural Gas, Distillate Fuel Oil | [11 empty] | 2.3 | 2.271 | 2.271 | 2.271 | 2.271
Rockport | 6594_G_4 | 6594 | G | 4 |  | Combustion Turbine | IC Engine | MRO | Missouri | 29 | Atchison | 5 | 29005 | 0.3 | 13152 | 1940 | 9999 |  |  | N | Distillate Fuel Oil | [11 empty] | 2.3 | 2.5048 | 2.5048 | 2.5048 | 2.5048
Rockport | 6594_G_2 | 6594 | G | 2 |  | Combustion Turbine | IC Engine | MRO | Missouri | 29 | Atchison | 5 | 29005 | 1.1 | 13152 | 1964 | 9999 |  |  | N | Natural Gas, Distillate Fuel Oil | [11 empty] | 2.3 | 2.271 | 2.271 | 2.271 | 2.271
Rockport | 6594_G_1 | 6594 | G | 1 |  | Combustion Turbine | IC Engine | MRO | Missouri | 29 | Atchison | 5 | 29005 | 1.1 | 13152 | 1964 | 9999 |  |  | N | Natural Gas, Distillate Fuel Oil | [11 empty] | 2.3 | 2.271 | 2.271 | 2.271 | 2.271
Toledo Bend | 6595_G_1 | 6595 | G | 1 |  | Hydro |  | ENTG | Texas | 48 | Newton | 351 | 48351 | 40.5 | 0 | 1969 | 9999 |  |  | N | Hydro | [12 empty] | 0 | 0 | 0 | 0
Toledo Bend | 6595_G_2 | 6595 | G | 2 |  | Hydro |  | ENTG | Texas | 48 | Newton | 351 | 48351 | 40.5 | 0 | 1969 | 9999 |  |  | N | Hydro | [12 empty] | 0 | 0 | 0 | 0
Union Valley | 6612_G_1 | 6612 | G | 1 |  | Hydro |  | CA-N | California | 6 | El Dorado | 17 | 06017 | 46.7 | 0 | 1963 | 9999 |  |  | N | Hydro | [12 empty] | 0 | 0 | 0 | 0
Highgate Falls | 6618_G_4 | 6618 | G | 4 |  | Hydro |  | NENG | Vermont | 50 | Franklin | 11 | 50011 | 4.8 | 0 | 1990 | 9999 |  |  | N | Hydro | [12 empty] | 0 | 0 | 0 | 0
Highgate Falls | 6618_G_2 | 6618 | G | 2 |  | Hydro |  | NENG | Vermont | 50 | Franklin | 11 | 50011 | 1 | 0 | 1923 | 9999 |  |  | N | Hydro | [12 empty] | 0 | 0 | 0 | 0
Highgate Falls | 6618_G_1 | 6618 | G | 1 |  | Hydro |  | NENG | Vermont | 50 | Franklin | 11 | 50011 | 1 | 0 | 1930 | 9999 |  |  | N | Hydro | [12 empty] | 0 | 0 | 0 | 0
Highgate Falls | 6618_G_3 | 6618 | G | 3 |  | Hydro |  | NENG | Vermont | 50 | Franklin | 11 | 50011 | 2.9 | 0 | 1954 | 9999 |  |  | N | Hydro | [12 empty] | 0 | 0 | 0 | 0
Burlington | 6619_G_2 | 6619 | G | 2 |  | Combustion Turbine | Combustion Turbine | RMPA | Colorado | 8 | Kit Carson | 63 | 08063 | 50 | 12511 | 1977 | 9999 |  |  | N | Distillate Fuel Oil | [11 empty] | 1.2 | 0.80668 | 0.80668 | 0.80668 | 0.80668
Burlington | 6619_G_1 | 6619 | G | 1 |  | Combustion Turbine | Combustion Turbine | RMPA | Colorado | 8 | Kit Carson | 63 | 08063 | 50 | 12511 | 1977 | 9999 |  |  | N | Distillate Fuel Oil | [11 empty] | 1.2 | 0.80668 | 0.80668 | 0.80668 | 0.80668
Fort Peck | 6623_G_1 | 6623 | G | 1 |  | Hydro |  | MRO | Montana | 30 | McCone | 55 | 30055 | 38 | 0 | 1943 | 9999 |  |  | N | Hydro | [12 empty] | 0 | 0 | 0 | 0
Fort Peck | 6623_G_3 | 6623 | G | 3 |  | Hydro |  | MRO | Montana | 30 | McCone | 55 | 30055 | 38 | 0 | 1951 | 9999 |  |  | N | Hydro | [12 empty] | 0 | 0 | 0 | 0
Fort Peck | 6623_G_4 | 6623 | G | 4 |  | Hydro |  | MRO | Montana | 30 | McCone | 55 | 30055 | 38 | 0 | 1961 | 9999 |  |  | N | Hydro | [12 empty] | 0 | 0 | 0 | 0
Fort Peck | 6623_G_5 | 6623 | G | 5 |  | Hydro |  | MRO | Montana | 30 | McCone | 55 | 30055 | 37 | 0 | 1961 | 9999 |  |  | N | Hydro | [12 empty] | 0 | 0 | 0 | 0
Gavins Point | 6624_G_3 | 6624 | G | 3 |  | Hydro |  | MRO | South Dakota | 46 | Yankton | 135 | 46135 | 34 | 0 | 1957 | 9999 |  |  | N | Hydro | [12 empty] | 0 | 0 | 0 | 0
Gavins Point | 6624_G_2 | 6624 | G | 2 |  | Hydro |  | MRO | South Dakota | 46 | Yankton | 135 | 46135 | 34 | 0 | 1956 | 9999 |  |  | N | Hydro | [12 empty] | 0 | 0 | 0 | 0
Gavins Point | 6624_G_1 | 6624 | G | 1 |  | Hydro |  | MRO | South Dakota | 46 | Yankton | 135 | 46135 | 34 | 0 | 1956 | 9999 |  |  | N | Hydro | [12 empty] | 0 | 0 | 0 | 0
Lake Lynn Power Station | 6636_G_1 | 6636 | G | 1 |  | Hydro |  | RFCP | West Virginia | 54 | Monongalia | 61 | 54061 | 13 | 0 | 1926 | 9999 |  |  | N | Hydro | [12 empty] | 0 | 0 | 0 | 0
Lake Lynn Power Station | 6636_G_4 | 6636 | G | 4 |  | Hydro |  | RFCP | West Virginia | 54 | Monongalia | 61 | 54061 | 13 | 0 | 1926 | 9999 |  |  | N | Hydro | [12 empty] | 0 | 0 | 0 | 0
Lake Lynn Power Station | 6636_G_3 | 6636 | G | 3 |  | Hydro |  | RFCP | West Virginia | 54 | Monongalia | 61 | 54061 | 13 | 0 | 1926 | 9999 |  |  | N | Hydro | [12 empty] | 0 | 0 | 0 | 0
Lake Lynn Power Station | 6636_G_2 | 6636 | G | 2 |  | Hydro |  | RFCP | West Virginia | 54 | Monongalia | 61 | 54061 | 13 | 0 | 1926 | 9999 |  |  | N | Hydro | [12 empty] | 0 | 0 | 0 | 0
R D Green | 6639_B_G1 | 6639 | B | G1 | 2896 | Coal Steam |  | TVAK | Kentucky | 21 | Webster | 233 | 21233 | 231 | 10856 | 1979 | 9999 | wall | dry | N | Bituminous | Wet Scrubber | 1979 | 98 | LNB |  |  |  | ESPC |  |  |  | 0.8 | 0.3731 | 0.3731 | 0.2116 | 0.2116 | Cold-side ESP + Wet Scrubber | 0.34 | 0.84 | 0.56 | 0.34 | 0.84 | 0.56
R D Green | 6639_B_G2 | 6639 | B | G2 | 2897 | Coal Steam |  | TVAK | Kentucky | 21 | Webster | 233 | 21233 | 233 | 10856 | 1981 | 9999 | wall | dry | N | Bituminous | Wet Scrubber | 1981 | 98 | LNB |  |  |  | ESPC |  |  |  | 0.8 | 0.3414 | 0.3414 | 0.2124 | 0.2124 | Cold-side ESP + Wet Scrubber | 0.34 | 0.84 | 0.56 | 0.34 | 0.84 | 0.56
Independence | 6641_B_1 | 6641 | B | 1 | 2898 | Coal Steam |  | ENTG | Arkansas | 5 | Independence | 63 | 05063 | 836 | 10549 | 1983 | 9999 | tangential | wet | N | Subbituminous |  |  |  | OFA |  |  |  | ESPC |  |  |  | 0.93 | 0.2583 | 0.2583 | 0.13131 | 0.13131 | Cold-side ESP | 0.64 | 0.97 | 1 | 0.64 | 0.97 | 1
Independence | 6641_B_2 | 6641 | B | 2 | 2899 | Coal Steam |  | ENTG | Arkansas | 5 | Independence | 63 | 05063 | 842 | 10442 | 1985 | 9999 | tangential | wet | N | Subbituminous |  |  |  | OFA |  |  |  | ESPC |  |  |  | 0.93 | 0.2552 | 0.2552 | 0.13052 | 0.13052 | Cold-side ESP | 0.64 | 0.97 | 1 | 0.64 | 0.97 | 1
Greg Avenue | 6643_G_1 | 6643 | G | 1 |  | Hydro |  | CA-S | California | 6 | Los Angeles | 37 | 06037 | 0.4 | 0 | 1979 | 9999 |  |  | N | Hydro | [12 empty] | 0 | 0 | 0 | 0
Lake Mathews | 6644_G_1 | 6644 | G | 1 |  | Hydro |  | CA-S | California | 6 | Riverside | 65 | 06065 | 3 | 0 | 1980 | 9999 |  |  | N | Hydro | [12 empty] | 0 | 0 | 0 | 0
Foothill Feeder | 6645_G_1 | 6645 | G | 1 |  | Hydro |  | CA-S | California | 6 | Los Angeles | 37 | 06037 | 3.56 | 0 | 1981 | 9999 |  |  | N | Hydro | [12 empty] | 0 | 0 | 0 | 0
Foothill Feeder | 6645_G_2 | 6645 | G | 2 |  | Hydro |  | CA-S | California | 6 | Los Angeles | 37 | 06037 | 3.56 | 0 | 1981 | 9999 |  |  | N | Hydro | [12 empty] | 0 | 0 | 0 | 0
San Dimas | 6646_G_1 | 6646 | G | 1 |  | Hydro |  | CA-S | California | 6 | Los Angeles | 37 | 06037 | 5.9 | 0 | 1981 | 9999 |  |  | N | Hydro | [12 empty] | 0 | 0 | 0 | 0
Yorba Linda | 6647_G_1 | 6647 | G | 1 |  | Hydro |  | CA-S | California | 6 | Orange | 59 | 06059 | 3.4 | 0 | 1981 | 9999 |  |  | N | Hydro | [12 empty] | 0 | 0 | 0 | 0
Sandow | 6648_B_4 | 6648 | B | 4 | 2900 | Coal Steam |  | ERCT | Texas | 48 | Milam | 331 | 48331 | 545 | 11426 | 1981 | 9999 | tangential | wet | N | Lignite | Wet Scrubber | 1981 | 71.7 | LNC2 |  |  |  | ESPC |  |  |  | 1.2 | 0.1978 | 0.1978 | 0.17 | 0.17 | Cold-side ESP + Wet Scrubber | 0.34 | 0.84 | 0.56 | 0.34 | 0.84 | 0.56
Sandow | 6648_B_5 | 6648 | B | 5 |  | Coal Steam |  | ERCT | Texas | 48 | Milam | 331 | 48331 | 600 | 8763 | 2009 | 9999 | wall | dry | N | Lignite | Wet Scrubber | 2009 | 98 | LNB + OFA | SCR | 2009 |  | ESPC + B |  |  |  | 1.2 | 0.6 | 0.06 | 0.6 | 0.06 | Cold-side ESP + Fabric Filter + SCR + Wet Scrubber | 0.1 | 0.3 | 0.56 | 0.3 | 0.3 | 0.56
Mexico | 6650_G_1 | 6650 | G | 1 | 90098 | Combustion Turbine | Combustion Turbine | GWAY | Missouri | 29 | Audrain | 7 | 29007 | 55 | 16338 | 1978 | 9999 |  |  | N | Distillate Fuel Oil | [11 empty] | 2.02 | 0.75614 | 0.75614 | 0.75614 | 0.75614
Moberly | 6651_G_1 | 6651 | G | 1 | 90099 | Combustion Turbine | Combustion Turbine | GWAY | Missouri | 29 | Randolph | 175 | 29175 | 55 | 16401 | 1978 | 9999 |  |  | N | Distillate Fuel Oil | [11 empty] | 2.02 | 0.75614 | 0.75614 | 0.75614 | 0.75614
Moreau | 6652_G_1 | 6652 | G | 1 | 90100 | Combustion Turbine | Combustion Turbine | GWAY | Missouri | 29 | Cole | 51 | 29051 | 55 | 16004 | 1978 | 9999 |  |  | N | Distillate Fuel Oil | [11 empty] | 2.02 | 0.75614 | 0.75614 | 0.75614 | 0.75614
Louisa | 6664_B_101 | 6664 | B | 101 | 2901 | Coal Steam |  | MRO | Iowa | 19 | Louisa | 115 | 19115 | 745 | 10633 | 1983 | 9999 | wall | dry | N | Subbituminous | Dry Scrubber | 2007 | 93 | LNBO |  |  |  | B |  |  |  | 0.4 | 0.1883 | 0.1883 | 0.1767 | 0.1767 | Fabric Filter + Dry Scrubber | 0.05 | 0.75 | 1 | 0.05 | 0.75 | 1
Pebbly Beach | 6704_G_7 | 6704 | G | 7 |  | Combustion Turbine | IC Engine | CA-S | California | 6 | Los Angeles | 37 | 06037 | 1 | 14303 | 1958 | 9999 |  |  | N | Distillate Fuel Oil | [11 empty] | 0.74 | 2.5048 | 2.5048 | 2.5048 | 2.5048
Pebbly Beach | 6704_G_15 | 6704 | G | 15 |  | Combustion Turbine | IC Engine | CA-S | California | 6 | Los Angeles | 37 | 06037 | 2.8 | 11424 | 1995 | 9999 |  |  | N | Distillate Fuel Oil | [11 empty] | 0.74 | 2.5048 | 2.5048 | 2.5048 | 2.5048
Pebbly Beach | 6704_G_8 | 6704 | G | 8 |  | Combustion Turbine | IC Engine | CA-S | California | 6 | Los Angeles | 37 | 06037 | 1.4 | 11424 | 1963 | 9999 |  |  | N | Distillate Fuel Oil | [11 empty] | 0.74 | 2.5048 | 2.5048 | 2.5048 | 2.5048
Pebbly Beach | 6704_G_12 | 6704 | G | 12 |  | Combustion Turbine | IC Engine | CA-S | California | 6 | Los Angeles | 37 | 06037 | 1.3 | 14027 | 1976 | 9999 |  |  | N | Distillate Fuel Oil | [11 empty] | 0.74 | 2.5048 | 2.5048 | 2.5048 | 2.5048
Pebbly Beach | 6704_G_14 | 6704 | G | 14 |  | Combustion Turbine | IC Engine | CA-S | California | 6 | Los Angeles | 37 | 06037 | 1.3 | 11424 | 1986 | 9999 |  |  | N | Distillate Fuel Oil | [11 empty] | 0.74 | 2.5048 | 2.5048 | 2.5048 | 2.5048
Pebbly Beach | 6704_G_10 | 6704 | G | 10 |  | Combustion Turbine | IC Engine | CA-S | California | 6 | Los Angeles | 37 | 06037 | 1.1 | 11424 | 1966 | 9999 |  |  | N | Distillate Fuel Oil | [11 empty] | 0.74 | 2.5048 | 2.5048 | 2.5048 | 2.5048
Warrick | 6705_B_3 | 6705 | B | 3 | 2904 | Coal Steam |  | RFCO | Indiana | 18 | Warrick | 173 | 18173 | 136 | 11056 | 1965 | 9999 | wall | dry | Y | Bituminous | Wet Scrubber | 2008 | 98 | LNB + SOFA |  |  |  | ESPC |  |  |  | 5.11 | 0.3355 | 0.3355 | 0.3258 | 0.3258 | Cold-side ESP + Wet Scrubber | 0.34 | 0.84 | 0.56 | 0.34 | 0.84 | 0.56
Warrick | 6705_B_2 | 6705 | B | 2 | 2903 | Coal Steam |  | RFCO | Indiana | 18 | Warrick | 173 | 18173 | 136 | 11017 | 1964 | 9999 | wall | dry | Y | Bituminous | Wet Scrubber | 2008 | 98 | LNB + SOFA |  |  |  | ESPC |  |  |  | 5.11 | 0.3273 | 0.3273 | 0.3273 | 0.3273 | Cold-side ESP + Wet Scrubber | 0.34 | 0.84 | 0.56 | 0.34 | 0.84 | 0.56
Warrick | 6705_B_1 | 6705 | B | 1 | 2902 | Coal Steam |  | RFCO | Indiana | 18 | Warrick | 173 | 18173 | 136 | 10986 | 1960 | 9999 | wall | dry | Y | Bituminous | Wet Scrubber | 2008 | 98 | LNB + SOFA |  |  |  | ESPC |  |  |  | 5.11 | 0.3207 | 0.3207 | 0.3207 | 0.3207 | Cold-side ESP + Wet Scrubber | 0.34 | 0.84 | 0.56 | 0.34 | 0.84 | 0.56
Warrick | 6705_B_4 | 6705 | B | 4 | 2905 | Coal Steam |  | RFCO | Indiana | 18 | Warrick | 173 | 18173 | 300 | 10418 | 1970 | 9999 | cell | dry | Y | Bituminous | Wet Scrubber | 2008 | 98 | LNCB | SCR | 2005 |  | ESPC |  |  |  | 5.11 | 0.4119 | 0.06 | 0.4119 | 0.06 | Cold-side ESP + SCR + Wet Scrubber | 0.1 | 0.84 | 0.56 | 0.34 | 0.84 | 0.56
Rock Lake CT | 6741_G_1 | 6741 | G | 1 | 90185 | Combustion Turbine | Combustion Turbine | MRO | Minnesota | 27 | Pine | 115 | 27115 | 19.3 | 16500 | 1978 | 9999 |  |  | N | Distillate Fuel Oil | [11 empty] | 9999 | 0.80668 | 0.80668 | 0.80668 | 0.80668
Rawhide | 6761_G_C | 6761 | G | C | 8364 | Combustion Turbine | Combustion Turbine | RMPA | Colorado | 8 | Larimer | 69 | 08069 | 66 | 13043 | 2002 | 9999 |  |  | N | Natural Gas |  |  |  | DLNB | [7 empty] | 1.2 | 0.0468 | 0.0468 | 0.031 | 0.031
Rawhide | 6761_G_B | 6761 | G | B | 8362 | Combustion Turbine | Combustion Turbine | RMPA | Colorado | 8 | Larimer | 69 | 08069 | 66 | 12815 | 2002 | 9999 |  |  | N | Natural Gas |  |  |  | DLNB | [7 empty] | 1.2 | 0.0335 | 0.0335 | 0.0312 | 0.0312
Rawhide | 6761_G_A | 6761 | G | A | 8360 | Combustion Turbine | Combustion Turbine | RMPA | Colorado | 8 | Larimer | 69 | 08069 | 66 | 13437 | 2002 | 9999 |  |  | N | Natural Gas |  |  |  | DLNB | [7 empty] | 1.2 | 0.0389 | 0.0389 | 0.0264 | 0.0264
Rawhide | 6761_G_D | 6761 | G | D | 89476 | Combustion Turbine | Combustion Turbine | RMPA | Colorado | 8 | Larimer | 69 | 08069 | 66 | 13937 | 2004 | 9999 |  |  | N | Natural Gas |  |  |  | DLNB | [7 empty] | 1.2 | 0.0398 | 0.0398 | 0.0315 | 0.0315
Rawhide | 6761_B_101 | 6761 | B | 101 | 2906 | Coal Steam |  | RMPA | Colorado | 8 | Larimer | 69 | 08069 | 272 | 11461 | 1984 | 9999 | tangential | dry | N | Subbituminous | Dry Scrubber | 1984 | 87.4 | LNC3 |  |  |  | B |  |  |  | 0.19 | 0.1616 | 0.1616 | 0.1612 | 0.1612 | Fabric Filter + Dry Scrubber | 0.05 | 0.75 | 1 | 0.05 | 0.75 | 1
Sikeston Power Station | 6768_B_1 | 6768 | B | 1 | 2907 | Coal Steam |  | ENTG | Missouri | 29 | Scott | 201 | 29201 | 233 | 10550 | 1981 | 9999 | wall | dry | N | Bituminous, Subbituminous | Wet Scrubber | 1981 | 85 | LNB |  |  |  | ESPC |  |  |  | 1.2 | 0.2395 | 0.2395 | 0.2395 | 0.2395 | Cold-side ESP + Wet Scrubber | 0.34 | 0.84 | 0.56 | 0.34 | 0.84 | 0.56
Hugo | 6772_B_1 | 6772 | B | 1 | 2908 | Coal Steam |  | SPPS | Oklahoma | 40 | Choctaw | 23 | 40023 | 440 | 11048 | 1982 | 9999 | wall | dry | N | Bituminous, Subbituminous |  |  |  | LNB |  |  |  | ESPC |  |  |  | 1.2 | 0.2143 | 0.2143 | 0.18 | 0.18 | Cold-side ESP | 0.64 | 0.97 | 1 | 0.64 | 0.97 | 1
West Station | 6776_G_1 | 6776 | G | 1 | 2909 | Combustion Turbine | Combustion Turbine | MACE | New Jersey | 34 | Cumberland | 11 | 34011 | 26 | 17180 | 1972 | 9999 |  |  | N | Distillate Fuel Oil |  |  |  | H2O | [7 empty] | 2.1 | 0.3872 | 0.3872 | 0.3632 | 0.3632
St Stephen | 6789_G_3 | 6789 | G | 3 |  | Hydro |  | VACA | South Carolina | 45 | Berkeley | 15 | 45015 | 28 | 0 | 1985 | 9999 |  |  | N | Hydro | [12 empty] | 0 | 0 | 0 | 0
St Stephen | 6789_G_2 | 6789 | G | 2 |  | Hydro |  | VACA | South Carolina | 45 | Berkeley | 15 | 45015 | 28 | 0 | 1985 | 9999 |  |  | N | Hydro | [12 empty] | 0 | 0 | 0 | 0
St Stephen | 6789_G_1 | 6789 | G | 1 |  | Hydro |  | VACA | South Carolina | 45 | Berkeley | 15 | 45015 | 28 | 0 | 1985 | 9999 |  |  | N | Hydro | [12 empty] | 0 | 0 | 0 | 0
Plant No 2 | 6791_G_3 | 6791 | G | 3 |  | Combustion Turbine | IC Engine | SPPN | Kansas | 20 | Butler | 15 | 20015 | 6 | 10722 | 1981 | 9999 |  |  | N | Natural Gas, Distillate Fuel Oil | [11 empty] | 9999 | 2.271 | 2.271 | 2.271 | 2.271
Plant No 2 | 6791_G_4 | 6791 | G | 4 |  | Combustion Turbine | IC Engine | SPPN | Kansas | 20 | Butler | 15 | 20015 | 6.6 | 10722 | 2005 | 9999 |  |  | N | Natural Gas, Distillate Fuel Oil | [11 empty] | 9999 | 2.271 | 2.271 | 2.271 | 2.271
Plant No 2 | 6791_G_1 | 6791 | G | 1 |  | Combustion Turbine | IC Engine | SPPN | Kansas | 20 | Butler | 15 | 20015 | 4 | 10722 | 1968 | 9999 |  |  | N | Natural Gas, Distillate Fuel Oil | [11 empty] | 9999 | 2.271 | 2.271 | 2.271 | 2.271
Plant No 2 | 6791_G_2 | 6791 | G | 2 |  | Combustion Turbine | IC Engine | SPPN | Kansas | 20 | Butler | 15 | 20015 | 4 | 10722 | 1968 | 9999 |  |  | N | Natural Gas, Distillate Fuel Oil | [11 empty] | 9999 | 2.271 | 2.271 | 2.271 | 2.271
D B Wilson | 6823_B_W1 | 6823 | B | W1 | 2910 | Coal Steam |  | TVAK | Kentucky | 21 | Ohio | 183 | 21183 | 420 | 10166 | 1986 | 9999 | wall | dry | N | Petroleum Coke | Wet Scrubber | 1986 | 91.8 | LNB | SCR | 2001 |  | ESPC |  |  |  | 0.6 | 0.5553 | 0.06 | 0.5553 | 0.06 | Cold-side ESP + SCR + Wet Scrubber | 0.1 | 0.84 | 0.56 | 0.34 | 0.84 | 0.56
St Bonifacius | 6824_G_1 | 6824 | G | 1 | 90186 | Combustion Turbine | Combustion Turbine | MRO | Minnesota | 27 | Carver | 19 | 27019 | 52.5 | 18600 | 1978 | 9999 |  |  | N | Distillate Fuel Oil | [11 empty] | 2 | 0.75614 | 0.75614 | 0.75614 | 0.75614
Hugoton 2 | 7011_G_3 | 7011 | G | 3 |  | Combustion Turbine | IC Engine | SPPN | Kansas | 20 | Stevens | 189 | 20189 | 4 | 10975 | 1983 | 9999 |  |  | N | Natural Gas, Distillate Fuel Oil | [11 empty] | 3 | 2.5048 | 2.5048 | 2.5048 | 2.5048
Hugoton 2 | 7011_G_5 | 7011 | G | 5 |  | Combustion Turbine | IC Engine | SPPN | Kansas | 20 | Stevens | 189 | 20189 | 2.2 | 10975 | 1997 | 9999 |  |  | N | Natural Gas, Distillate Fuel Oil | [11 empty] | 3 | 2.5048 | 2.5048 | 2.5048 | 2.5048
Hugoton 2 | 7011_G_6 | 7011 | G | 6 |  | Combustion Turbine | IC Engine | SPPN | Kansas | 20 | Stevens | 189 | 20189 | 2.8 | 10975 | 1997 | 9999 |  |  | N | Natural Gas, Distillate Fuel Oil | [11 empty] | 3 | 2.5048 | 2.5048 | 2.5048 | 2.5048
Hugoton 2 | 7011_G_7 | 7011 | G | 7 |  | Combustion Turbine | IC Engine | SPPN | Kansas | 20 | Stevens | 189 | 20189 | 0.5 | 11347 | 1998 | 9999 |  |  | N | Natural Gas | [11 empty] | 3 | 2.271 | 2.271 | 2.271 | 2.271
Hugoton 2 | 7011_G_1 | 7011 | G | 1 |  | Combustion Turbine | IC Engine | SPPN | Kansas | 20 | Stevens | 189 | 20189 | 2 | 11347 | 1964 | 9999 |  |  | N | Natural Gas, Distillate Fuel Oil | [11 empty] | 3 | 2.5048 | 2.5048 | 2.5048 | 2.5048
Hugoton 2 | 7011_G_4 | 7011 | G | 4 |  | Combustion Turbine | IC Engine | SPPN | Kansas | 20 | Stevens | 189 | 20189 | 1.8 | 11347 | 1971 | 9999 |  |  | N | Natural Gas, Distillate Fuel Oil | [11 empty] | 3 | 2.5048 | 2.5048 | 2.5048 | 2.5048
Hugoton 2 | 7011_G_2 | 7011 | G | 2 |  | Combustion Turbine | IC Engine | SPPN | Kansas | 20 | Stevens | 189 | 20189 | 4 | 10975 | 1994 | 9999 |  |  | N | Natural Gas, Distillate Fuel Oil | [11 empty] | 3 | 2.5048 | 2.5048 | 2.5048 | 2.5048
Lower No 1 | 7012_G_2 | 7012 | G | 2 |  | Hydro |  | NWPE | Idaho | 16 | Bonneville | 19 | 16019 | 8 | 0 | 1982 | 9999 |  |  | N | Hydro | [12 empty] | 0 | 0 | 0 | 0
Winfield 2 | 7013_G_5 | 7013 | G | 5 |  | Combustion Turbine | IC Engine | SPPN | Kansas | 20 | Cowley | 35 | 20035 | 1.6 | 10511 | 2002 | 9999 |  |  | N | Distillate Fuel Oil | [11 empty] | 9999 | 2.5048 | 2.5048 | 2.5048 | 2.5048
Winfield 2 | 7013_B_4 | 7013 | B | 4 | 2915 | O/G Steam |  | SPPN | Kansas | 20 | Cowley | 35 | 20035 | 25.8 | 13265 | 1970 | 9999 | wall | dry | N | Natural Gas, Distillate Fuel Oil | [11 empty] | 3 | 0.2643 | 0.2643 | 0.2643 | 0.2643
Unit 4 | 7015_G_1 | 7015 | G | 1 |  | Hydro |  | NWPE | Utah | 49 | Sanpete | 39 | 49039 | 1.2 | 0 | 1993 | 9999 |  |  | N | Hydro | [12 empty] | 0 | 0 | 0 | 0
Chanute 3 | 7018_G_9 | 7018 | G | 9 |  | Combustion Turbine | IC Engine | SPPN | Kansas | 20 | Neosho | 133 | 20133 | 6.9 | 11900 | 1985 | 9999 |  |  | N | Natural Gas, Distillate Fuel Oil | [11 empty] | 3 | 2.271 | 2.271 | 2.271 | 2.271
Chanute 3 | 7018_G_10 | 7018 | G | 10 |  | Combustion Turbine | IC Engine | SPPN | Kansas | 20 | Neosho | 133 | 20133 | 6.9 | 11900 | 1986 | 9999 |  |  | N | Natural Gas, Distillate Fuel Oil | [11 empty] | 3 | 2.271 | 2.271 | 2.271 | 2.271
Chanute 3 | 7018_G_11 | 7018 | G | 11 |  | Combustion Turbine | IC Engine | SPPN | Kansas | 20 | Neosho | 133 | 20133 | 6.9 | 11900 | 1986 | 9999 |  |  | N | Natural Gas, Distillate Fuel Oil | [11 empty] | 3 | 2.271 | 2.271 | 2.271 | 2.271
Chanute 3 | 7018_G_12 | 7018 | G | 12 |  | Combustion Turbine | IC Engine | SPPN | Kansas | 20 | Neosho | 133 | 20133 | 5.5 | 9849 | 1991 | 9999 |  |  | N | Distillate Fuel Oil | [11 empty] | 3 | 2.5048 | 2.5048 | 2.5048 | 2.5048
Chanute 3 | 7018_G_13 | 7018 | G | 13 |  | Combustion Turbine | IC Engine | SPPN | Kansas | 20 | Neosho | 133 | 20133 | 5.9 | 9849 | 1991 | 9999 |  |  | N | Distillate Fuel Oil | [11 empty] | 3 | 2.5048 | 2.5048 | 2.5048 | 2.5048
Whitehead | 7028_G_K1 | 7028 | G | K1 |  | Combustion Turbine | IC Engine | NWPE | Utah | 49 | Utah | 49 | 49049 | 5.9 | 14151 | 1986 | 9999 |  |  | Y | Natural Gas, Distillate Fuel Oil | [11 empty] | 0.85 | 2.271 | 2.271 | 2.271 | 2.271
Whitehead | 7028_G_K6 | 7028 | G | K6 |  | Combustion Turbine | IC Engine | NWPE | Utah | 49 | Utah | 49 | 49049 | 2.1 | 10746 | 2001 | 9999 |  |  | Y | Natural Gas, Distillate Fuel Oil | [11 empty] | 0.85 | 2.271 | 2.271 | 2.271 | 2.271
Whitehead | 7028_G_K7 | 7028 | G | K7 |  | Combustion Turbine | IC Engine | NWPE | Utah | 49 | Utah | 49 | 49049 | 2.1 | 10746 | 2001 | 9999 |  |  | Y | Natural Gas, Distillate Fuel Oil | [11 empty] | 0.85 | 2.271 | 2.271 | 2.271 | 2.271
Whitehead | 7028_G_K2 | 7028 | G | K2 |  | Combustion Turbine | IC Engine | NWPE | Utah | 49 | Utah | 49 | 49049 | 6 | 10069 | 1986 | 9999 |  |  | Y | Natural Gas, Distillate Fuel Oil | [11 empty] | 0.85 | 2.271 | 2.271 | 2.271 | 2.271
Whitehead | 7028_G_K3 | 7028 | G | K3 |  | Combustion Turbine | IC Engine | NWPE | Utah | 49 | Utah | 49 | 49049 | 5.9 | 10069 | 2000 | 9999 |  |  | Y | Natural Gas, Distillate Fuel Oil | [11 empty] | 0.85 | 2.271 | 2.271 | 2.271 | 2.271
Whitehead | 7028_G_K5 | 7028 | G | K5 |  | Combustion Turbine | IC Engine | NWPE | Utah | 49 | Utah | 49 | 49049 | 2 | 10746 | 2001 | 9999 |  |  | Y | Natural Gas, Distillate Fuel Oil | [11 empty] | 0.85 | 2.271 | 2.271 | 2.271 | 2.271
Whitehead | 7028_G_K4 | 7028 | G | K4 |  | Combustion Turbine | IC Engine | NWPE | Utah | 49 | Utah | 49 | 49049 | 4 | 10069 | 2002 | 9999 |  |  | Y | Natural Gas, Distillate Fuel Oil | [11 empty] | 0.85 | 2.271 | 2.271 | 2.271 | 2.271
Twin Oaks Power One | 7030_B_U2 | 7030 | B | U2 | 2921 | Coal Steam |  | ERCT | Texas | 48 | Robertson | 395 | 48395 | 153 | 10364 | 1991 | 9999 | FBC | dry | N | Lignite, Subbituminous | Reagent Injection |  | 91.6 |  |  |  |  | B |  |  |  | 0.58 | 0.1512 | 0.1512 | 0.1512 | 0.1512 | Fabric Filter | 0.05 | 0.43 | 0.43 | 0.05 | 0.43 | 0.43
Twin Oaks Power One | 7030_B_U1 | 7030 | B | U1 | 2920 | Coal Steam |  | ERCT | Texas | 48 | Robertson | 395 | 48395 | 152 | 9497 | 1990 | 9999 | FBC | dry | N | Lignite, Subbituminous | Reagent Injection |  | 91.6 |  |  |  |  | B |  |  |  | 0.58 | 0.1459 | 0.1459 | 0.1459 | 0.1459 | Fabric Filter | 0.05 | 0.43 | 0.43 | 0.05 | 0.43 | 0.43
Gravel Neck | 7032_G_1 | 7032 | G | 1 |  | Combustion Turbine | Combustion Turbine | VAPW | Virginia | 51 | Surry | 181 | 51181 | 14 | 12304 | 1970 | 9999 |  |  | N | Natural Gas, Distillate Fuel Oil | [11 empty] | 2.64 | 0.80668 | 0.80668 | 0.80668 | 0.80668
Gravel Neck | 7032_G_2 | 7032 | G | 2 |  | Combustion Turbine | Combustion Turbine | VAPW | Virginia | 51 | Surry | 181 | 51181 | 14 | 12304 | 1970 | 9999 |  |  | N | Natural Gas, Distillate Fuel Oil | [11 empty] | 2.64 | 0.80668 | 0.80668 | 0.80668 | 0.80668
Gravel Neck | 7032_G_3 | 7032 | G | 3 | 88238 | Combustion Turbine | Combustion Turbine | VAPW | Virginia | 51 | Surry | 181 | 51181 | 73 | 12224 | 1989 | 9999 |  |  | N | Natural Gas, Distillate Fuel Oil |  |  |  | H2O | [7 empty] | 2.64 | 0.1854 | 0.1854 | 0.1854 | 0.1854
Gravel Neck | 7032_G_4 | 7032 | G | 4 | 88239 | Combustion Turbine | Combustion Turbine | VAPW | Virginia | 51 | Surry | 181 | 51181 | 73 | 12232 | 1989 | 9999 |  |  | N | Natural Gas, Distillate Fuel Oil |  |  |  | H2O | [7 empty] | 2.64 | 0.1838 | 0.1838 | 0.1838 | 0.1838
Gravel Neck | 7032_G_5 | 7032 | G | 5 | 88240 | Combustion Turbine | Combustion Turbine | VAPW | Virginia | 51 | Surry | 181 | 51181 | 73 | 12304 | 1989 | 9999 |  |  | N | Natural Gas, Distillate Fuel Oil |  |  |  | H2O | [7 empty] | 2.64 | 0.182 | 0.182 | 0.182 | 0.182
Gravel Neck | 7032_G_6 | 7032 | G | 6 | 88241 | Combustion Turbine | Combustion Turbine | VAPW | Virginia | 51 | Surry | 181 | 51181 | 73 | 12304 | 1989 | 9999 |  |  | N | Natural Gas, Distillate Fuel Oil |  |  |  | H2O | [7 empty] | 2.64 | 0.1911 | 0.1911 | 0.1911 | 0.1911
Hydro II | 7034_G_2 | 7034 | G | 2 |  | Hydro |  | NWPE | Utah | 49 | Cache | 5 | 49005 | 3.1 | 0 | 1986 | 9999 |  |  | N | Hydro | [12 empty] | 0 | 0 | 0 | 0
Hydro II | 7034_G_1 | 7034 | G | 1 |  | Hydro |  | NWPE | Utah | 49 | Cache | 5 | 49005 | 3.1 | 0 | 1986 | 9999 |  |  | N | Hydro | [12 empty] | 0 | 0 | 0 | 0
Lake | 7039_G_1 | 7039 | G | 1 |  | Combustion Turbine | IC Engine | NWPE | Wyoming | 56 | Teton | 39 | 56039 | 2.7 | 11766 | 1967 | 9999 |  |  | N | Distillate Fuel Oil | [11 empty] | 0.8 | 2.5048 | 2.5048 | 2.5048 | 2.5048
Ellis | 7040_G_3 | 7040 | G | 3 |  | Hydro |  | SPPS | Arkansas | 5 | Crawford | 33 | 05033 | 6 | 0 | 1988 | 9999 |  |  | N | Hydro | [12 empty] | 0 | 0 | 0 | 0
Ellis | 7040_G_1 | 7040 | G | 1 |  | Hydro |  | SPPS | Arkansas | 5 | Crawford | 33 | 05033 | 5 | 0 | 1988 | 9999 |  |  | N | Hydro | [12 empty] | 0 | 0 | 0 | 0
Ellis | 7040_G_2 | 7040 | G | 2 |  | Hydro |  | SPPS | Arkansas | 5 | Crawford | 33 | 05033 | 6 | 0 | 1988 | 9999 |  |  | N | Hydro | [12 empty] | 0 | 0 | 0 | 0
Bates Mill Upper | 7044_G_BU1 | 7044 | G | BU1 |  | Hydro |  | NENG | Maine | 23 | Androscoggin | 1 | 23001 | 1.14 | 0 | 1986 | 9999 |  |  | N | Hydro | [12 empty] | 0 | 0 | 0 | 0
Bates Mill Upper | 7044_G_BU2 | 7044 | G | BU2 |  | Hydro |  | NENG | Maine | 23 | Androscoggin | 1 | 23001 | 1.43 | 0 | 1986 | 9999 |  |  | N | Hydro | [12 empty] | 0 | 0 | 0 | 0
Bates Mill Upper | 7044_G_BU3 | 7044 | G | BU3 |  | Hydro |  | NENG | Maine | 23 | Androscoggin | 1 | 23001 | 1.14 | 0 | 1986 | 9999 |  |  | N | Hydro | [12 empty] | 0 | 0 | 0 | 0
Hill Mill | 7048_G_HM4 | 7048 | G | HM4 |  | Hydro |  | NENG | Maine | 23 | Androscoggin | 1 | 23001 | 0.29 | 0 | 1986 | 9999 |  |  | N | Hydro | [12 empty] | 0 | 0 | 0 | 0
Hill Mill | 7048_G_HM6 | 7048 | G | HM6 |  | Hydro |  | NENG | Maine | 23 | Androscoggin | 1 | 23001 | 0.29 | 0 | 1986 | 9999 |  |  | N | Hydro | [12 empty] | 0 | 0 | 0 | 0
Hill Mill | 7048_G_HM3 | 7048 | G | HM3 |  | Hydro |  | NENG | Maine | 23 | Androscoggin | 1 | 23001 | 0.29 | 0 | 1986 | 9999 |  |  | N | Hydro | [12 empty] | 0 | 0 | 0 | 0
Hill Mill | 7048_G_HM5 | 7048 | G | HM5 |  | Hydro |  | NENG | Maine | 23 | Androscoggin | 1 | 23001 | 0.29 | 0 | 1986 | 9999 |  |  | N | Hydro | [12 empty] | 0 | 0 | 0 | 0
Hill Mill | 7048_G_HM2 | 7048 | G | HM2 |  | Hydro |  | NENG | Maine | 23 | Androscoggin | 1 | 23001 | 0.29 | 0 | 1986 | 9999 |  |  | N | Hydro | [12 empty] | 0 | 0 | 0 | 0
Hill Mill | 7048_G_HM1 | 7048 | G | HM1 |  | Hydro |  | NENG | Maine | 23 | Androscoggin | 1 | 23001 | 0.29 | 0 | 1986 | 9999 |  |  | N | Hydro | [12 empty] | 0 | 0 | 0 | 0
Wrightsville Hydro Plant | 7051_G_3 | 7051 | G | 3 |  | Hydro |  | NENG | Vermont | 50 | Washington | 23 | 50023 | 0.4 | 0 | 1985 | 9999 |  |  | N | Hydro | [12 empty] | 0 | 0 | 0 | 0
Wrightsville Hydro Plant | 7051_G_1 | 7051 | G | 1 |  | Hydro |  | NENG | Vermont | 50 | Washington | 23 | 50023 | 0.1 | 0 | 1985 | 9999 |  |  | N | Hydro | [12 empty] | 0 | 0 | 0 | 0
Wrightsville Hydro Plant | 7051_G_2 | 7051 | G | 2 |  | Hydro |  | NENG | Vermont | 50 | Washington | 23 | 50023 | 0.2 | 0 | 1985 | 9999 |  |  | N | Hydro | [12 empty] | 0 | 0 | 0 | 0
Bolton Falls | 7056_G_1 | 7056 | G | 1 |  | Hydro |  | NENG | Vermont | 50 | Washington | 23 | 50023 | 3.9 | 0 | 1986 | 9999 |  |  | N | Hydro | [12 empty] | 0 | 0 | 0 | 0
Bolton Falls | 7056_G_2 | 7056 | G | 2 |  | Hydro |  | NENG | Vermont | 50 | Washington | 23 | 50023 | 3.9 | 0 | 1986 | 9999 |  |  | N | Hydro | [12 empty] | 0 | 0 | 0 | 0
Solon Diesel | 7058_G_1 | 7058 | G | 1 |  | Combustion Turbine | IC Engine | MRO | Wisconsin | 55 | Douglas | 31 | 55031 | 1 | 15815 | 1988 | 9999 |  |  | N | Distillate Fuel Oil | [11 empty] | 3 | 2.5048 | 2.5048 | 2.5048 | 2.5048
Solon Diesel | 7058_G_5 | 7058 | G | 5 |  | Combustion Turbine | IC Engine | MRO | Wisconsin | 55 | Douglas | 31 | 55031 | 1 | 15815 | 1989 | 9999 |  |  | N | Distillate Fuel Oil | [11 empty] | 3 | 2.5048 | 2.5048 | 2.5048 | 2.5048
Solon Diesel | 7058_G_4 | 7058 | G | 4 |  | Combustion Turbine | IC Engine | MRO | Wisconsin | 55 | Douglas | 31 | 55031 | 1 | 15815 | 1989 | 9999 |  |  | N | Distillate Fuel Oil | [11 empty] | 3 | 2.5048 | 2.5048 | 2.5048 | 2.5048
Solon Diesel | 7058_G_8 | 7058 | G | 8 |  | Combustion Turbine | IC Engine | MRO | Wisconsin | 55 | Douglas | 31 | 55031 | 1 | 12396 | 1995 | 9999 |  |  | N | Distillate Fuel Oil | [11 empty] | 3 | 2.5048 | 2.5048 | 2.5048 | 2.5048
Solon Diesel | 7058_G_2 | 7058 | G | 2 |  | Combustion Turbine | IC Engine | MRO | Wisconsin | 55 | Douglas | 31 | 55031 | 1 | 15815 | 1988 | 9999 |  |  | N | Distillate Fuel Oil | [11 empty] | 3 | 2.5048 | 2.5048 | 2.5048 | 2.5048
Solon Diesel | 7058_G_7 | 7058 | G | 7 |  | Combustion Turbine | IC Engine | MRO | Wisconsin | 55 | Douglas | 31 | 55031 | 1 | 12396 | 1995 | 9999 |  |  | N | Distillate Fuel Oil | [11 empty] | 3 | 2.5048 | 2.5048 | 2.5048 | 2.5048
Solon Diesel | 7058_G_3 | 7058 | G | 3 |  | Combustion Turbine | IC Engine | MRO | Wisconsin | 55 | Douglas | 31 | 55031 | 1 | 15815 | 1989 | 9999 |  |  | N | Distillate Fuel Oil | [11 empty] | 3 | 2.5048 | 2.5048 | 2.5048 | 2.5048
Solon Diesel | 7058_G_6 | 7058 | G | 6 |  | Combustion Turbine | IC Engine | MRO | Wisconsin | 55 | Douglas | 31 | 55031 | 1 | 12396 | 1995 | 9999 |  |  | N | Distillate Fuel Oil | [11 empty] | 3 | 2.5048 | 2.5048 | 2.5048 | 2.5048
Sibley No Two | 7060_G_4 | 7060 | G | 4 |  | Combustion Turbine | IC Engine | MRO | Iowa | 19 | Osceola | 143 | 19143 | 1 | 11305 | 1987 | 9999 |  |  | N | Natural Gas, Distillate Fuel Oil | [11 empty] | 2.5 | 2.5048 | 2.5048 | 2.5048 | 2.5048
McIntosh | 7063_G_3 | 7063 | G | 3 | 2926 | Combustion Turbine | Combustion Turbine | SOU | Alabama | 1 | Washington | 129 | 01129 | 114 | 12053 | 1998 | 9999 |  |  | N | Natural Gas, Distillate Fuel Oil | [11 empty] | 4 | 0.0457 | 0.0457 | 0.0453 | 0.0453
McIntosh | 7063_G_2 | 7063 | G | 2 | 2925 | Combustion Turbine | Combustion Turbine | SOU | Alabama | 1 | Washington | 129 | 01129 | 114 | 12027 | 1998 | 9999 |  |  | N | Natural Gas, Distillate Fuel Oil | [11 empty] | 4 | 0.0512 | 0.0512 | 0.0448 | 0.0448
McIntosh | 7063_G_1 | 7063 | G | 1 | 2924 | Combined Cycle |  | SOU | Alabama | 1 | Washington | 129 | 01129 | 110 | 10107 | 1991 | 9999 |  |  | N | Natural Gas, Distillate Fuel Oil | [11 empty] | 0 | 0.208 | 0.208 | 0.208 | 0.208
Stampede | 7066_G_2 | 7066 | G | 2 |  | Hydro |  | CA-N | California | 6 | Sierra | 91 | 06091 | 0.6 | 0 | 1988 | 9999 |  |  | N | Hydro | [12 empty] | 0 | 0 | 0 | 0
Stampede | 7066_G_1 | 7066 | G | 1 |  | Hydro |  | CA-N | California | 6 | Sierra | 91 | 06091 | 3 | 0 | 1988 | 9999 |  |  | N | Hydro | [12 empty] | 0 | 0 | 0 | 0
Mojave Siphon | 7072_G_3 | 7072 | G | 3 |  | Hydro |  | CA-S | California | 6 | San Bernardino | 71 | 06071 | 10.8 | 0 | 1996 | 9999 |  |  | N | Hydro | [12 empty] | 0 | 0 | 0 | 0
Mojave Siphon | 7072_G_2 | 7072 | G | 2 |  | Hydro |  | CA-S | California | 6 | San Bernardino | 71 | 06071 | 10.8 | 0 | 1996 | 9999 |  |  | N | Hydro | [12 empty] | 0 | 0 | 0 | 0
Mojave Siphon | 7072_G_1 | 7072 | G | 1 |  | Hydro |  | CA-S | California | 6 | San Bernardino | 71 | 06071 | 10.8 | 0 | 1996 | 9999 |  |  | N | Hydro | [12 empty] | 0 | 0 | 0 | 0
Upper Salmon B | 7079_G_1 | 7079 | G | 1 |  | Hydro |  | PNW | Idaho | 16 | Twin Falls | 83 | 16083 | 8.1 | 0 | 1947 | 9999 |  |  | N | Hydro | [12 empty] | 0 | 0 | 0 | 0
Upper Salmon B | 7079_G_2 | 7079 | G | 2 |  | Hydro |  | PNW | Idaho | 16 | Twin Falls | 83 | 16083 | 8.1 | 0 | 1947 | 9999 |  |  | N | Hydro | [12 empty] | 0 | 0 | 0 | 0
St George Red Rock | 7080_G_1 | 7080 | G | 1 |  | Combustion Turbine | IC Engine | NWPE | Utah | 49 | Washington | 53 | 49053 | 7 | 12793 | 1987 | 9999 |  |  | N | Distillate Fuel Oil | [11 empty] | 0.85 | 2.5048 | 2.5048 | 2.5048 | 2.5048
St George Red Rock | 7080_G_2 | 7080 | G | 2 |  | Combustion Turbine | IC Engine | NWPE | Utah | 49 | Washington | 53 | 49053 | 7 | 12793 | 1987 | 9999 |  |  | N | Distillate Fuel Oil | [11 empty] | 0.85 | 2.5048 | 2.5048 | 2.5048 | 2.5048
Harry Allen | 7082_G_GT1 | 7082 | G | GT1 | 2931 | Combustion Turbine | Combustion Turbine | SNV | Nevada | 32 | Clark | 3 | 32003 | 72 | 13035 | 1995 | 9999 |  |  | N | Natural Gas, Distillate Fuel Oil |  |  |  | DLNB + H2O | [7 empty] | 1.4 | 0.0485 | 0.0485 | 0.0357 | 0.0357
Harry Allen | 7082_G_GT4 | 7082 | G | GT4 | 2932 | Combustion Turbine | Combustion Turbine | SNV | Nevada | 32 | Clark | 3 | 32003 | 66.3 | 12502.5701 | 2006 | 9999 |  |  | N | Natural Gas, Distillate Fuel Oil | [11 empty] | 0.8 | 0.0202 | 0.0202 | 0.0202 | 0.0202
J K Spruce | 7097_B_BLR1 | 7097 | B | BLR1 | 2939 | Coal Steam |  | ERCT | Texas | 48 | Bexar | 29 | 48029 | 555 | 11008 | 1992 | 9999 | tangential | dry | N | Subbituminous | Wet Scrubber | 1992 | 75.3 | LNC1 |  |  |  | B |  |  |  | 0.5 | 0.1357 | 0.1357 | 0.12 | 0.12 | Fabric Filter + Wet Scrubber | 0.1 | 0.27 | 0.56 | 0.1 | 0.27 | 0.56
J K Spruce | 7097_B_BLR2 | 7097 | B | BLR2 |  | Coal Steam |  | ERCT | Texas | 48 | Bexar | 29 | 48029 | 750 | 8763 | 2009 | 9999 | wall | dry | N | Subbituminous | Wet Scrubber | 2009 | 98 | LNB + OFA | SCR | 2009 |  | ESPC + B |  |  |  | 3 | 0.6 | 0.06 | 0.6 | 0.06 | Cold-side ESP + Fabric Filter + SCR + Wet Scrubber | 0.1 | 0.3 | 0.56 | 0.3 | 0.3 | 0.56
Heber City | 7111_G_1 | 7111 | G | 1 |  | Combustion Turbine | IC Engine | NWPE | Utah | 49 | Wasatch | 51 | 49051 | 1.4 | 10748 | 2004 | 9999 |  |  | N | Natural Gas | [11 empty] | 0.85 | 2.271 | 2.271 | 2.271 | 2.271
Heber City | 7111_G_NA9 | 7111 | G | NA9 |  | Combustion Turbine | IC Engine | NWPE | Utah | 49 | Wasatch | 51 | 49051 | 1.85 | 10748 | 2003 | 9999 |  |  | N | Natural Gas | [11 empty] | 0.85 | 2.271 | 2.271 | 2.271 | 2.271
Heber City | 7111_G_NA6 | 7111 | G | NA6 |  | Combustion Turbine | IC Engine | NWPE | Utah | 49 | Wasatch | 51 | 49051 | 0.7 | 10748 | 2001 | 9999 |  |  | N | Natural Gas | [11 empty] | 0.85 | 2.271 | 2.271 | 2.271 | 2.271
Heber City | 7111_G_NA5 | 7111 | G | NA5 |  | Combustion Turbine | IC Engine | NWPE | Utah | 49 | Wasatch | 51 | 49051 | 0.7 | 10748 | 1990 | 9999 |  |  | N | Natural Gas | [11 empty] | 0.85 | 2.271 | 2.271 | 2.271 | 2.271
Heber City | 7111_G_NA3 | 7111 | G | NA3 |  | Combustion Turbine | IC Engine | NWPE | Utah | 49 | Wasatch | 51 | 49051 | 0.6 | 10748 | 1987 | 9999 |  |  | N | Natural Gas | [11 empty] | 0.85 | 2.271 | 2.271 | 2.271 | 2.271
Heber City | 7111_G_NA10 | 7111 | G | NA10 |  | Combustion Turbine | IC Engine | NWPE | Utah | 49 | Wasatch | 51 | 49051 | 1.9 | 10748 | 2002 | 9999 |  |  | N | Natural Gas | [11 empty] | 0.85 | 2.271 | 2.271 | 2.271 | 2.271
Heber City | 7111_G_4 | 7111 | G | 4 |  | Combustion Turbine | IC Engine | NWPE | Utah | 49 | Wasatch | 51 | 49051 | 1.9 | 10748 | 2003 | 9999 |  |  | N | Natural Gas | [11 empty] | 0.85 | 2.271 | 2.271 | 2.271 | 2.271
Heber City | 7111_G_2 | 7111 | G | 2 |  | Combustion Turbine | IC Engine | NWPE | Utah | 49 | Wasatch | 51 | 49051 | 1.4 | 10748 | 2004 | 9999 |  |  | N | Natural Gas | [11 empty] | 0.85 | 2.271 | 2.271 | 2.271 | 2.271
PEC Headworks | 7113_G_1 | 7113 | G | 1 |  | Hydro |  | PNW | Washington | 53 | Grant | 25 | 53025 | 6.7 | 0 | 1990 | 9999 |  |  | N | Hydro | [12 empty] | 0 | 0 | 0 | 0
Hoist | 7115_G_2 | 7115 | G | 2 |  | Hydro |  | WUMS | Michigan | 26 | Marquette | 103 | 26103 | 0.88 | 0 | 1988 | 9999 |  |  | N | Hydro | [12 empty] | 0 | 0 | 0 | 0
Hoist | 7115_G_3 | 7115 | G | 3 |  | Hydro |  | WUMS | Michigan | 26 | Marquette | 103 | 26103 | 1.26 | 0 | 1988 | 9999 |  |  | N | Hydro | [12 empty] | 0 | 0 | 0 | 0
McClure | 7116_G_1 | 7116 | G | 1 |  | Hydro |  | WUMS | Michigan | 26 | Marquette | 103 | 26103 | 3.07 | 0 | 1988 | 9999 |  |  | N | Hydro | [12 empty] | 0 | 0 | 0 | 0
McClure | 7116_G_2 | 7116 | G | 2 |  | Hydro |  | WUMS | Michigan | 26 | Marquette | 103 | 26103 | 3.07 | 0 | 1988 | 9999 |  |  | N | Hydro | [12 empty] | 0 | 0 | 0 | 0
Cataract | 7118_G_1 | 7118 | G | 1 |  | Hydro |  | WUMS | Michigan | 26 | Marquette | 103 | 26103 | 0.69 | 0 | 1988 | 9999 |  |  | N | Hydro | [12 empty] | 0 | 0 | 0 | 0
Gladstone | 7119_G_1 | 7119 | G | 1 |  | Combustion Turbine | Combustion Turbine | WUMS | Michigan | 26 | Delta | 41 | 26041 | 21.6 | 16227 | 1975 | 9999 |  |  | N | Distillate Fuel Oil | [11 empty] | 1.67 | 0.80668 | 0.80668 | 0.80668 | 0.80668
Bad Creek | 7125_G_4 | 7125 | G | 4 |  | Pumped Storage |  | VACA | South Carolina | 45 | Oconee | 73 | 45073 | 340 | 0 | 1991 | 9999 |  |  | N | Pumped Storage | [12 empty] | 0 | 0 | 0 | 0
Bad Creek | 7125_G_3 | 7125 | G | 3 |  | Pumped Storage |  | VACA | South Carolina | 45 | Oconee | 73 | 45073 | 340 | 0 | 1991 | 9999 |  |  | N | Pumped Storage | [12 empty] | 0 | 0 | 0 | 0
Bad Creek | 7125_G_2 | 7125 | G | 2 |  | Pumped Storage |  | VACA | South Carolina | 45 | Oconee | 73 | 45073 | 340 | 0 | 1991 | 9999 |  |  | N | Pumped Storage | [12 empty] | 0 | 0 | 0 | 0
Bad Creek | 7125_G_1 | 7125 | G | 1 |  | Pumped Storage |  | VACA | South Carolina | 45 | Oconee | 73 | 45073 | 340 | 0 | 1991 | 9999 |  |  | N | Pumped Storage | [12 empty] | 0 | 0 | 0 | 0
Wynoochee | 7127_G_1 | 7127 | G | 1 |  | Hydro |  | PNW | Washington | 53 | Grays Harbor | 27 | 53027 | 15.3 | 0 | 1994 | 9999 |  |  | N | Hydro | [12 empty] | 0 | 0 | 0 | 0
William F Matson Generating Station | 7128_G_2 | 7128 | G | 2 |  | Hydro |  | MACW | Pennsylvania | 42 | Juniata | 67 | 42067 | 5.2 | 0 | 1988 | 9999 |  |  | N | Hydro | [12 empty] | 0 | 0 | 0 | 0
William F Matson Generating Station | 7128_G_1 | 7128 | G | 1 |  | Hydro |  | MACW | Pennsylvania | 42 | Juniata | 67 | 42067 | 2.4 | 0 | 1988 | 9999 |  |  | N | Hydro | [12 empty] | 0 | 0 | 0 | 0
Thermalito Diverson Dam | 7129_G_TD1 | 7129 | G | TD1 |  | Hydro |  | CA-N | California | 6 | Butte | 7 | 06007 | 3 | 0 | 1987 | 9999 |  |  | N | Hydro | [12 empty] | 0 | 0 | 0 | 0
Brandon Station | 7131_G_1 | 7131 | G | 1 |  | Combustion Turbine | Combustion Turbine | SPPS | Texas | 48 | Lubbock | 303 | 48303 | 20 | 12503 | 1990 | 9999 |  |  | Y | Natural Gas | [11 empty] | 3 | 0.12854 | 0.12854 | 0.12854 | 0.12854
Pine View Dam | 7132_G_NA1 | 7132 | G | NA1 |  | Hydro |  | NWPE | Utah | 49 | Weber | 57 | 49057 | 1.8 | 0 | 1991 | 9999 |  |  | N | Hydro | [12 empty] | 0 | 0 | 0 | 0
Whillock | 7135_G_2 | 7135 | G | 2 |  | Hydro |  | ENTG | Arkansas | 5 | Conway | 29 | 05029 | 6 | 0 | 1993 | 9999 |  |  | N | Hydro | [12 empty] | 0 | 0 | 0 | 0
Whillock | 7135_G_1 | 7135 | G | 1 |  | Hydro |  | ENTG | Arkansas | 5 | Conway | 29 | 05029 | 6 | 0 | 1993 | 9999 |  |  | N | Hydro | [12 empty] | 0 | 0 | 0 | 0
Whillock | 7135_G_3 | 7135 | G | 3 |  | Hydro |  | ENTG | Arkansas | 5 | Conway | 29 | 05029 | 5 | 0 | 1993 | 9999 |  |  | N | Hydro | [12 empty] | 0 | 0 | 0 | 0
Grinnell | 7137_G_2 | 7137 | G | 2 | 2944 | Combustion Turbine | Combustion Turbine | MRO | Iowa | 19 | Poweshiek | 157 | 19157 | 22.4 | 16557 | 1991 | 9999 |  |  | N | Natural Gas | [11 empty] | 2.5 | 0.12854 | 0.12854 | 0.12854 | 0.12854
Grinnell | 7137_G_1 | 7137 | G | 1 | 89987 | Combustion Turbine | Combustion Turbine | MRO | Iowa | 19 | Poweshiek | 157 | 19157 | 25 | 16557 | 1990 | 9999 |  |  | N | Natural Gas | [11 empty] | 2.5 | 0.12854 | 0.12854 | 0.12854 | 0.12854
Forked River | 7138_G_2 | 7138 | G | 2 | 2946 | Combustion Turbine | Combustion Turbine | MACE | New Jersey | 34 | Ocean | 29 | 34029 | 42 | 15340.92 | 1989 | 9999 |  |  | N | Natural Gas, Distillate Fuel Oil |  |  |  | DLNB + H2O | [7 empty] | 0.32 | 0.047 | 0.047 | 0.047 | 0.047
Forked River | 7138_G_1 | 7138 | G | 1 | 2945 | Combustion Turbine | Combustion Turbine | MACE | New Jersey | 34 | Ocean | 29 | 34029 | 44 | 14221.9 | 1989 | 9999 |  |  | N | Natural Gas |  |  |  | H2O | [7 empty] | 0.32 | 0.1338 | 0.1338 | 0.1338 | 0.1338
Pleasant Hill | 7145_G_2 | 7145 | G | 2 | 90078 | Combustion Turbine | Combustion Turbine | MRO | Iowa | 19 | Polk | 153 | 19153 | 38.5 | 10900 | 1990 | 9999 |  |  | N | Natural Gas, Distillate Fuel Oil |  |  |  | H2O | [7 empty] | 0.5 | 0.093956 | 0.093956 | 0.093956 | 0.093956
Pleasant Hill | 7145_G_3 | 7145 | G | 3 | 2954 | Combustion Turbine | Combustion Turbine | MRO | Iowa | 19 | Polk | 153 | 19153 | 86 | 10500 | 1994 | 9999 |  |  | N | Natural Gas, Distillate Fuel Oil |  |  |  | H2O | [7 empty] | 0.5 | 0.0854 | 0.0854 | 0.0854 | 0.0854
Pleasant Hill | 7145_G_1 | 7145 | G | 1 | 90077 | Combustion Turbine | Combustion Turbine | MRO | Iowa | 19 | Polk | 153 | 19153 | 38.5 | 10900 | 1990 | 9999 |  |  | N | Natural Gas, Distillate Fuel Oil |  |  |  | H2O | [7 empty] | 0.5 | 0.093956 | 0.093956 | 0.093956 | 0.093956
Wading River | 7146_G_03 | 7146 | G | 03 | 2957 | Combustion Turbine | Combustion Turbine | LILC | New York | 36 | Suffolk | 103 | 36103 | 81.3 | 13127 | 1989 | 9999 |  |  | N | Distillate Fuel Oil |  |  |  | H2O | [7 empty] | 1.053 | 0.2588 | 0.2588 | 0.2424 | 0.2424
Wading River | 7146_G_02 | 7146 | G | 02 | 2956 | Combustion Turbine | Combustion Turbine | LILC | New York | 36 | Suffolk | 103 | 36103 | 81.3 | 13127 | 1989 | 9999 |  |  | N | Distillate Fuel Oil |  |  |  | H2O | [7 empty] | 1.053 | 0.269 | 0.269 | 0.2435 | 0.2435
Wading River | 7146_G_1 | 7146 | G | 1 | 2955 | Combustion Turbine | Combustion Turbine | LILC | New York | 36 | Suffolk | 103 | 36103 | 78.2 | 12955 | 1989 | 9999 |  |  | N | Distillate Fuel Oil |  |  |  | H2O | [7 empty] | 1.053 | 0.2788 | 0.2788 | 0.2788 | 0.2788
Mill Creek 3 | 7147_G_3 | 7147 | G | 3 |  | Hydro |  | CA-S | California | 6 | San Bernardino | 71 | 06071 | 0.8 | 0 | 1903 | 9999 |  |  | N | Hydro | [12 empty] | 0 | 0 | 0 | 0
Mill Creek 3 | 7147_G_4 | 7147 | G | 4 |  | Hydro |  | CA-S | California | 6 | San Bernardino | 71 | 06071 | 0.8 | 0 | 1904 | 9999 |  |  | N | Hydro | [12 empty] | 0 | 0 | 0 | 0
Mill Creek 3 | 7147_G_5 | 7147 | G | 5 |  | Hydro |  | CA-S | California | 6 | San Bernardino | 71 | 06071 | 0.8 | 0 | 1904 | 9999 |  |  | N | Hydro | [12 empty] | 0 | 0 | 0 | 0
Stony Gorge | 7151_G_1 | 7151 | G | 1 |  | Hydro |  | CA-N | California | 6 | Glenn | 21 | 06021 | 2.5 | 0 | 1986 | 9999 |  |  | N | Hydro | [12 empty] | 0 | 0 | 0 | 0
Stony Gorge | 7151_G_2 | 7151 | G | 2 |  | Hydro |  | CA-N | California | 6 | Glenn | 21 | 06021 | 2.5 | 0 | 1986 | 9999 |  |  | N | Hydro | [12 empty] | 0 | 0 | 0 | 0
Hay Road | 7153_G_HR8 | 7153 | G | HR8 |  | Combined Cycle |  | MACE | Delaware | 10 | New Castle | 3 | 10003 | 182 | 7665.7429 | 2002 | 9999 |  |  | N | Natural Gas, Distillate Fuel Oil |  |  |  | H2O | SCR | [6 empty] | 0.04 | 0.0293 | 0.021267 | 0.0293 | 0.021267
Hay Road | 7153_G_HR7 | 7153 | G | HR7 | 2968 | Combined Cycle |  | MACE | Delaware | 10 | New Castle | 3 | 10003 | 121 | 7665.7429 | 2001 | 9999 |  |  | N | Natural Gas, Distillate Fuel Oil |  |  |  | H2O | SCR | [6 empty] | 0.04 | 0.0293 | 0.021267 | 0.0293 | 0.021267
Hay Road | 7153_G_HR6 | 7153 | G | HR6 | 2967 | Combined Cycle |  | MACE | Delaware | 10 | New Castle | 3 | 10003 | 121 | 7665.7429 | 2001 | 9999 |  |  | N | Natural Gas, Distillate Fuel Oil |  |  |  | H2O | SCR | [6 empty] | 0.04 | 0.0293 | 0.021267 | 0.0293 | 0.021267
Hay Road | 7153_G_HR5 | 7153 | G | HR5 | 2966 | Combined Cycle |  | MACE | Delaware | 10 | New Castle | 3 | 10003 | 121 | 7665.7429 | 2001 | 9999 |  |  | N | Natural Gas, Distillate Fuel Oil |  |  |  | H2O | SCR | [6 empty] | 0.04 | 0.0293 | 0.021267 | 0.0293 | 0.021267
Hay Road | 7153_G_HR4 | 7153 | G | HR4 |  | Combined Cycle |  | MACE | Delaware | 10 | New Castle | 3 | 10003 | 182 | 7665.7429 | 1993 | 9999 |  |  | N | Natural Gas, Distillate Fuel Oil |  |  |  | H2O | [7 empty] | 0.04 | 0.067733 | 0.067733 | 0.055867 | 0.055867
Hay Road | 7153_G_HR3 | 7153 | G | HR3 | 2963 | Combined Cycle |  | MACE | Delaware | 10 | New Castle | 3 | 10003 | 100 | 7665.7429 | 1991 | 9999 |  |  | N | Natural Gas, Distillate Fuel Oil |  |  |  | H2O | [7 empty] | 0.04 | 0.067733 | 0.067733 | 0.055867 | 0.055867
Hay Road | 7153_G_HR1 | 7153 | G | HR1 | 2964 | Combined Cycle |  | MACE | Delaware | 10 | New Castle | 3 | 10003 | 100 | 7665.7429 | 1989 | 9999 |  |  | N | Natural Gas, Distillate Fuel Oil |  |  |  | H2O | [7 empty] | 0.04 | 0.067733 | 0.067733 | 0.055867 | 0.055867
Hay Road | 7153_G_HR2 | 7153 | G | HR2 | 2965 | Combined Cycle |  | MACE | Delaware | 10 | New Castle | 3 | 10003 | 100 | 7665.7429 | 1989 | 9999 |  |  | N | Natural Gas, Distillate Fuel Oil |  |  |  | H2O | [7 empty] | 0.04 | 0.067733 | 0.067733 | 0.055867 | 0.055867
Lime Creek | 7155_G_1 | 7155 | G | 1 | 2969 | Combustion Turbine | Combustion Turbine | MRO | Iowa | 19 | Cerro Gordo | 33 | 19033 | 35.3 | 15044 | 1991 | 9999 |  |  | N | Distillate Fuel Oil |  |  |  | H2O | [7 empty] | 2.5 | 0.3005 | 0.3005 | 0.2717 | 0.2717
Lime Creek | 7155_G_2 | 7155 | G | 2 | 2970 | Combustion Turbine | Combustion Turbine | MRO | Iowa | 19 | Cerro Gordo | 33 | 19033 | 34.43 | 13315 | 1991 | 9999 |  |  | N | Distillate Fuel Oil |  |  |  | H2O | [7 empty] | 2.5 | 0.3033 | 0.3033 | 0.2815 | 0.2815
Woodsdale | 7158_G_GT6 | 7158 | G | GT6 | 2981 | Combustion Turbine | Combustion Turbine | RFCO | Ohio | 39 | Butler | 17 | 39017 | 83 | 12545 | 1992 | 9999 |  |  | N | Natural Gas |  |  |  | H2O | [7 empty] | 0.5 | 0.1218 | 0.1218 | 0.1218 | 0.1218
Woodsdale | 7158_G_GT5 | 7158 | G | GT5 | 2980 | Combustion Turbine | Combustion Turbine | RFCO | Ohio | 39 | Butler | 17 | 39017 | 83 | 12545 | 1992 | 9999 |  |  | N | Natural Gas |  |  |  | H2O | [7 empty] | 0.5 | 0.1169 | 0.1169 | 0.1169 | 0.1169
Woodsdale | 7158_G_GT4 | 7158 | G | GT4 | 2979 | Combustion Turbine | Combustion Turbine | RFCO | Ohio | 39 | Butler | 17 | 39017 | 83 | 12545 | 1992 | 9999 |  |  | N | Natural Gas |  |  |  | H2O | [7 empty] | 0.5 | 0.0998 | 0.0998 | 0.0998 | 0.0998
Woodsdale | 7158_G_GT1 | 7158 | G | GT1 | 2973 | Combustion Turbine | Combustion Turbine | RFCO | Ohio | 39 | Butler | 17 | 39017 | 83 | 12545 | 1993 | 9999 |  |  | N | Natural Gas |  |  |  | H2O | [7 empty] | 0.5 | 0.0948 | 0.0948 | 0.0948 | 0.0948
Woodsdale | 7158_G_GT2 | 7158 | G | GT2 | 2977 | Combustion Turbine | Combustion Turbine | RFCO | Ohio | 39 | Butler | 17 | 39017 | 83 | 12545 | 1992 | 9999 |  |  | N | Natural Gas |  |  |  | H2O | [7 empty] | 0.5 | 0.1317 | 0.1317 | 0.1317 | 0.1317
Woodsdale | 7158_G_GT3 | 7158 | G | GT3 | 2978 | Combustion Turbine | Combustion Turbine | RFCO | Ohio | 39 | Butler | 17 | 39017 | 83 | 12545 | 1992 | 9999 |  |  | N | Natural Gas |  |  |  | H2O | [7 empty] | 0.5 | 0.1192 | 0.1192 | 0.1192 | 0.1192
Concord | 7159_G_2 | 7159 | G | 2 | 2986 | Combustion Turbine | Combustion Turbine | WUMS | Wisconsin | 55 | Jefferson | 55 | 55055 | 100 | 14500 | 1993 | 9999 |  |  | N | Natural Gas, Distillate Fuel Oil |  |  |  | H2O | [7 empty] | 0.053 | 0.08 | 0.08 | 0.08 | 0.08
Concord | 7159_G_3 | 7159 | G | 3 | 2987 | Combustion Turbine | Combustion Turbine | WUMS | Wisconsin | 55 | Jefferson | 55 | 55055 | 100 | 14500 | 1994 | 9999 |  |  | N | Natural Gas, Distillate Fuel Oil |  |  |  | H2O | [7 empty] | 0.053 | 0.0812 | 0.0812 | 0.0807 | 0.0807
Concord | 7159_G_1 | 7159 | G | 1 | 2985 | Combustion Turbine | Combustion Turbine | WUMS | Wisconsin | 55 | Jefferson | 55 | 55055 | 100 | 14500 | 1993 | 9999 |  |  | N | Natural Gas, Distillate Fuel Oil |  |  |  | H2O | [7 empty] | 0.053 | 0.079 | 0.079 | 0.079 | 0.079
Concord | 7159_G_4 | 7159 | G | 4 | 2988 | Combustion Turbine | Combustion Turbine | WUMS | Wisconsin | 55 | Jefferson | 55 | 55055 | 100 | 14500 | 1994 | 9999 |  |  | N | Natural Gas, Distillate Fuel Oil |  |  |  | H2O | [7 empty] | 0.053 | 0.87 | 0.87 | 0.87 | 0.87
Waddell | 7164_G_PG3 | 7164 | G | PG3 |  | Pumped Storage |  | AZNM | Arizona | 4 | Maricopa | 13 | 04013 | 10 | 0 | 1993 | 9999 |  |  | N | Pumped Storage | [12 empty] | 0 | 0 | 0 | 0
Waddell | 7164_G_PS1 | 7164 | G | PS1 |  | Pumped Storage |  | AZNM | Arizona | 4 | Maricopa | 13 | 04013 | 10 | 0 | 1993 | 9999 |  |  | N | Pumped Storage | [12 empty] | 0 | 0 | 0 | 0
Waddell | 7164_G_PG7 | 7164 | G | PG7 |  | Pumped Storage |  | AZNM | Arizona | 4 | Maricopa | 13 | 04013 | 10 | 0 | 1993 | 9999 |  |  | N | Pumped Storage | [12 empty] | 0 | 0 | 0 | 0
Waddell | 7164_G_PG6 | 7164 | G | PG6 |  | Pumped Storage |  | AZNM | Arizona | 4 | Maricopa | 13 | 04013 | 10 | 0 | 1993 | 9999 |  |  | N | Pumped Storage | [12 empty] | 0 | 0 | 0 | 0
Murray | 7166_G_2 | 7166 | G | 2 |  | Hydro |  | ENTG | Arkansas | 5 | Pulaski | 119 | 05119 | 21.2 | 0 | 1988 | 9999 |  |  | N | Hydro | [12 empty] | 0 | 0 | 0 | 0
Murray | 7166_G_1 | 7166 | G | 1 |  | Hydro |  | ENTG | Arkansas | 5 | Pulaski | 119 | 05119 | 21.2 | 0 | 1988 | 9999 |  |  | N | Hydro | [12 empty] | 0 | 0 | 0 | 0
Headgate Rock | 7179_G_1 | 7179 | G | 1 |  | Hydro |  | AZNM | Arizona | 4 | La Paz | 12 | 04012 | 6.5 | 0 | 1993 | 9999 |  |  | N | Hydro | [12 empty] | 0 | 0 | 0 | 0
Headgate Rock | 7179_G_3 | 7179 | G | 3 |  | Hydro |  | AZNM | Arizona | 4 | La Paz | 12 | 04012 | 6.5 | 0 | 1993 | 9999 |  |  | N | Hydro | [12 empty] | 0 | 0 | 0 | 0
Headgate Rock | 7179_G_2 | 7179 | G | 2 |  | Hydro |  | AZNM | Arizona | 4 | La Paz | 12 | 04012 | 6.5 | 0 | 1993 | 9999 |  |  | N | Hydro | [12 empty] | 0 | 0 | 0 | 0
Whiskeytown | 7189_G_1 | 7189 | G | 1 |  | Hydro |  | CA-N | California | 6 | Shasta | 89 | 06089 | 3.2 | 0 | 1986 | 9999 |  |  | N | Hydro | [12 empty] | 0 | 0 | 0 | 0
Milner Hydro | 7190_G_1 | 7190 | G | 1 |  | Hydro |  | NWPE | Idaho | 16 | Cassia | 31 | 16031 | 6.2 | 0 | 1992 | 9999 |  |  | N | Hydro | [12 empty] | 0 | 0 | 0 | 0
Milner Hydro | 7190_G_2 | 7190 | G | 2 |  | Hydro |  | NWPE | Idaho | 16 | Cassia | 31 | 16031 | 1.6 | 0 | 1992 | 9999 |  |  | N | Hydro | [12 empty] | 0 | 0 | 0 | 0
Milner Hydro | 7190_G_3 | 7190 | G | 3 |  | Hydro |  | NWPE | Idaho | 16 | Cassia | 31 | 16031 | 0.8 | 0 | 1992 | 9999 |  |  | N | Hydro | [12 empty] | 0 | 0 | 0 | 0
Tallassee Hydro Project | 7191_G_2 | 7191 | G | 2 |  | Hydro |  | SOU | Georgia | 13 | Clarke | 59 | 13059 | 0.1 | 0 | 1986 | 9999 |  |  | N | Hydro | [12 empty] | 0 | 0 | 0 | 0
Tallassee Hydro Project | 7191_G_1 | 7191 | G | 1 |  | Hydro |  | SOU | Georgia | 13 | Clarke | 59 | 13059 | 0.4 | 0 | 1986 | 9999 |  |  | N | Hydro | [12 empty] | 0 | 0 | 0 | 0
Robert D Willis | 7200_G_2 | 7200 | G | 2 |  | Hydro |  | ERCT | Texas | 48 | Jasper | 241 | 48241 | 4 | 0 | 1989 | 9999 |  |  | N | Hydro | [12 empty] | 0 | 0 | 0 | 0
Robert D Willis | 7200_G_1 | 7200 | G | 1 |  | Hydro |  | ERCT | Texas | 48 | Jasper | 241 | 48241 | 4 | 0 | 1989 | 9999 |  |  | N | Hydro | [12 empty] | 0 | 0 | 0 | 0
South Fond Du Lac | 7203_G_CT2 | 7203 | G | CT2 | 3000 | Combustion Turbine | Combustion Turbine | WUMS | Wisconsin | 55 | Fond du Lac | 39 | 55039 | 79.45 | 16886 | 1994 | 9999 |  |  | N | Natural Gas, Distillate Fuel Oil |  |  |  | H2O | [7 empty] | 3 | 0.076 | 0.076 | 0.0708 | 0.0708
South Fond Du Lac | 7203_G_CT1 | 7203 | G | CT1 | 2999 | Combustion Turbine | Combustion Turbine | WUMS | Wisconsin | 55 | Fond du Lac | 39 | 55039 | 79.82 | 16932 | 1993 | 9999 |  |  | N | Natural Gas, Distillate Fuel Oil |  |  |  | H2O | [7 empty] | 3 | 0.0829 | 0.0829 | 0.0719 | 0.0719
South Fond Du Lac | 7203_G_CT4 | 7203 | G | CT4 | 3002 | Combustion Turbine | Combustion Turbine | WUMS | Wisconsin | 55 | Fond du Lac | 39 | 55039 | 82.25 | 16707 | 1996 | 9999 |  |  | N | Natural Gas, Distillate Fuel Oil |  |  |  | H2O | [7 empty] | 3 | 0.0795 | 0.0795 | 0.0794 | 0.0794
South Fond Du Lac | 7203_G_CT3 | 7203 | G | CT3 | 3001 | Combustion Turbine | Combustion Turbine | WUMS | Wisconsin | 55 | Fond du Lac | 39 | 55039 | 81.16 | 16027 | 1994 | 9999 |  |  | N | Natural Gas, Distillate Fuel Oil |  |  |  | H2O | [7 empty] | 3 | 0.0676 | 0.0676 | 0.0576 | 0.0576
Cope | 7210_B_COP1 | 7210 | B | COP1 | 3006 | Coal Steam |  | VACA | South Carolina | 45 | Orangeburg | 75 | 45075 | 420 | 10440 | 1995 | 9999 | tangential | dry | N | Bituminous | Dry Scrubber | 1995 | 95 | LNC2 | SCR | 2008 |  | B |  |  |  | 0.25 | 0.2666 | 0.06 | 0.2666 | 0.06 | Fabric Filter + SCR + Dry Scrubber | 0.05 | 0.75 | 1 | 0.05 | 0.75 | 1
Darbytown | 7212_G_1 | 7212 | G | 1 | 88242 | Combustion Turbine | Combustion Turbine | VAPW | Virginia | 51 | Henrico | 87 | 51087 | 72 | 10977 | 1990 | 9999 |  |  | N | Natural Gas, Distillate Fuel Oil |  |  |  | H2O | [7 empty] | 2.64 | 0.1581 | 0.1581 | 0.1581 | 0.1581
Darbytown | 7212_G_2 | 7212 | G | 2 | 88243 | Combustion Turbine | Combustion Turbine | VAPW | Virginia | 51 | Henrico | 87 | 51087 | 72 | 11024 | 1990 | 9999 |  |  | N | Natural Gas, Distillate Fuel Oil |  |  |  | H2O | [7 empty] | 2.64 | 0.1581 | 0.1581 | 0.1581 | 0.1581
Darbytown | 7212_G_3 | 7212 | G | 3 | 88244 | Combustion Turbine | Combustion Turbine | VAPW | Virginia | 51 | Henrico | 87 | 51087 | 72 | 10988 | 1990 | 9999 |  |  | N | Natural Gas, Distillate Fuel Oil |  |  |  | H2O | [7 empty] | 2.64 | 0.1585 | 0.1585 | 0.1585 | 0.1585
Darbytown | 7212_G_4 | 7212 | G | 4 | 88245 | Combustion Turbine | Combustion Turbine | VAPW | Virginia | 51 | Henrico | 87 | 51087 | 72 | 10910 | 1990 | 9999 |  |  | N | Natural Gas, Distillate Fuel Oil |  |  |  | H2O | [7 empty] | 2.64 | 0.1591 | 0.1591 | 0.1591 | 0.1591
Clover | 7213_B_2 | 7213 | B | 2 | 3008 | Coal Steam |  | VAPW | Virginia | 51 | Halifax | 83 | 51083 | 434 | 10433 | 1996 | 9999 | tangential | dry | N | Bituminous | Wet Scrubber | 1996 | 94 | LNB | SNCR |  | 2003 | B |  |  |  | 0.1 | 0.2987 | 0.19415 | 0.2987 | 0.19415 | Fabric Filter + SNCR + Wet Scrubber | 0.03 | 0.27 | 0.56 | 0.1 | 0.27 | 0.56
Clover | 7213_B_1 | 7213 | B | 1 | 3007 | Coal Steam |  | VAPW | Virginia | 51 | Halifax | 83 | 51083 | 431 | 10341 | 1995 | 9999 | tangential | dry | N | Bituminous | Wet Scrubber | 1995 | 94 | LNB | SNCR |  | 2003 | B |  |  |  | 0.1 | 0.3025 | 0.19662 | 0.3025 | 0.19662 | Fabric Filter + SNCR + Wet Scrubber | 0.03 | 0.27 | 0.56 | 0.1 | 0.27 | 0.56
Black Butte | 7229_G_1 | 7229 | G | 1 |  | Hydro |  | CA-N | California | 6 | Tehama | 103 | 06103 | 6.1 | 0 | 1988 | 9999 |  |  | N | Hydro | [12 empty] | 0 | 0 | 0 | 0
Gianera | 7231_G_1 | 7231 | G | 1 |  | Combustion Turbine | Combustion Turbine | CA-N | California | 6 | Santa Clara | 85 | 06085 | 26 | 15747 | 1987 | 9999 |  |  | N | Natural Gas, Distillate Fuel Oil | [11 empty] | 0.74 | 0.47635 | 0.47635 | 0.47635 | 0.47635
Gianera | 7231_G_2 | 7231 | G | 2 |  | Combustion Turbine | Combustion Turbine | CA-N | California | 6 | Santa Clara | 85 | 06085 | 26 | 15747 | 1986 | 9999 |  |  | N | Natural Gas, Distillate Fuel Oil | [11 empty] | 0.74 | 0.47635 | 0.47635 | 0.47635 | 0.47635
Santa Clara Cogen | 7232_G_1 | 7232 | G | 1 |  | Combustion Turbine | Combustion Turbine | CA-N | California | 6 | Santa Clara | 85 | 06085 | 3.9 | 15332 | 1982 | 9999 |  |  | N | Natural Gas | [11 empty] | 0.74 | 0.47635 | 0.47635 | 0.47635 | 0.47635
Santa Clara Cogen | 7232_G_2 | 7232 | G | 2 |  | Combustion Turbine | Combustion Turbine | CA-N | California | 6 | Santa Clara | 85 | 06085 | 3.9 | 15332 | 1982 | 9999 |  |  | N | Natural Gas | [11 empty] | 0.74 | 0.47635 | 0.47635 | 0.47635 | 0.47635
Tesla | 7233_G_1 | 7233 | G | 1 |  | Hydro |  | RMPA | Colorado | 8 | El Paso | 41 | 08041 | 28 | 0 | 1997 | 9999 |  |  | N | Hydro | [12 empty] | 0 | 0 | 0 | 0
Angus Anson | 7237_G_4 | 7237 | G | 4 | 89387 | Combustion Turbine | Combustion Turbine | MRO | South Dakota | 46 | Minnehaha | 99 | 46099 | 158.43 | 12521 | 2005 | 9999 |  |  | N | Natural Gas |  |  |  | DLNB | [7 empty] | 3 | 0.038 | 0.038 | 0.038 | 0.038
Angus Anson | 7237_G_3 | 7237 | G | 3 | 3042 | Combustion Turbine | Combustion Turbine | MRO | South Dakota | 46 | Minnehaha | 99 | 46099 | 112.5 | 13379 | 1994 | 9999 |  |  | N | Natural Gas, Distillate Fuel Oil |  |  |  | H2O | [7 empty] | 3 | 0.092 | 0.092 | 0.092 | 0.092
Angus Anson | 7237_G_2 | 7237 | G | 2 | 3041 | Combustion Turbine | Combustion Turbine | MRO | South Dakota | 46 | Minnehaha | 99 | 46099 | 116 | 13593 | 1994 | 9999 |  |  | N | Natural Gas, Distillate Fuel Oil |  |  |  | H2O | [7 empty] | 0.063504 | 0.092 | 0.092 | 0.092 | 0.092
Cane Island | 7238_G_2 | 7238 | G | 2 | 3044 | Combined Cycle |  | FRCC | Florida | 12 | Osceola | 97 | 12097 | 69 | 8512.6259 | 1995 | 9999 |  |  | N | Natural Gas, Distillate Fuel Oil |  |  |  |  | SCR | [6 empty] | 0 | 0.018284 | 0.018284 | 0.018284 | 0.018284
Cane Island | 7238_G_2A | 7238 | G | 2A | 3044 | Combined Cycle |  | FRCC | Florida | 12 | Osceola | 97 | 12097 | 39 | 8512.6259 | 1995 | 9999 |  |  | N | Natural Gas, Distillate Fuel Oil |  |  |  |  | SCR | [6 empty] | 0 | 0.018284 | 0.018284 | 0.018284 | 0.018284
Cane Island | 7238_G_3 | 7238 | G | 3 | 3045 | Combined Cycle |  | FRCC | Florida | 12 | Osceola | 97 | 12097 | 150 | 8512.6259 | 2002 | 9999 |  |  | N | Natural Gas, Distillate Fuel Oil |  |  |  |  | SCR | [6 empty] | 0 | 0.018284 | 0.018284 | 0.018284 | 0.018284
Cane Island | 7238_G_3A | 7238 | G | 3A | 3045 | Combined Cycle |  | FRCC | Florida | 12 | Osceola | 97 | 12097 | 90 | 8512.6259 | 2002 | 9999 |  |  | N | Natural Gas, Distillate Fuel Oil |  |  |  |  | SCR | [6 empty] | 0 | 0.018284 | 0.018284 | 0.018284 | 0.018284
Cane Island | 7238_G_1 | 7238 | G | 1 | 3043 | Combustion Turbine | Combustion Turbine | FRCC | Florida | 12 | Osceola | 97 | 12097 | 32 | 13213 | 1994 | 9999 |  |  | N | Natural Gas, Distillate Fuel Oil | [11 empty] | 0.8 | 0.0815 | 0.0815 | 0.0815 | 0.0815
Polk | 7242_G_1CA | 7242 | G | 1CA | 3047 | IGCC |  | FRCC | Florida | 12 | Polk | 105 | 12105 | 123 | 9350 | 1996 | 9999 |  |  | N | Bituminous |  |  | 95 | NDI | [7 empty] | 1.2 | 0.0602 | 0.0602 | 0.06 | 0.06 |  | 0.1 | 0.1 | 0.1 | 0.1 | 0.1 | 0.1
Polk | 7242_G_1CT | 7242 | G | 1CT | 3047 | IGCC |  | FRCC | Florida | 12 | Polk | 105 | 12105 | 132 | 9350 | 1996 | 9999 |  |  | N | Bituminous |  |  | 95 | NDI | [7 empty] | 1.2 | 0.0602 | 0.0602 | 0.06 | 0.06 |  | 0.1 | 0.1 | 0.1 | 0.1 | 0.1 | 0.1
Polk | 7242_G_2 | 7242 | G | 2 | 3048 | Combustion Turbine | Combustion Turbine | FRCC | Florida | 12 | Polk | 105 | 12105 | 160 | 16878 | 2000 | 9999 |  |  | N | Natural Gas, Distillate Fuel Oil |  |  |  | DLNB | [7 empty] | 0.8 | 0.035 | 0.035 | 0.0347 | 0.0347
Polk | 7242_G_3 | 7242 | G | 3 | 3049 | Combustion Turbine | Combustion Turbine | FRCC | Florida | 12 | Polk | 105 | 12105 | 165 | 11432 | 2002 | 9999 |  |  | N | Natural Gas, Distillate Fuel Oil |  |  |  | DLNB | [7 empty] | 0.8 | 0.0373 | 0.0373 | 0.0363 | 0.0363
Polk | 7242_G_4 | 7242 | G | 4 | 3050 | Combustion Turbine | Combustion Turbine | FRCC | Florida | 12 | Polk | 105 | 12105 | 160 | 12434.7506 | 2007 | 9999 |  |  | N | Natural Gas | [12 empty] | 0.0306 | 0.0306 | 0.0306 | 0.0306
Polk | 7242_G_5 | 7242 | G | 5 | 90101 | Combustion Turbine | Combustion Turbine | FRCC | Florida | 12 | Polk | 105 | 12105 | 160 | 12434.7506 | 2007 | 9999 |  |  | N | Natural Gas | [12 empty] | 0.0319 | 0.0319 | 0.0319 | 0.0319
Dam 2 | 7246_G_3 | 7246 | G | 3 |  | Hydro |  | ENTG | Arkansas | 5 | Desha | 41 | 05041 | 34.2 | 0 | 1999 | 9999 |  |  | N | Hydro | [12 empty] | 0 | 0 | 0 | 0
Dam 2 | 7246_G_2 | 7246 | G | 2 |  | Hydro |  | ENTG | Arkansas | 5 | Desha | 41 | 05041 | 34.2 | 0 | 1999 | 9999 |  |  | N | Hydro | [12 empty] | 0 | 0 | 0 | 0
Dam 2 | 7246_G_1 | 7246 | G | 1 |  | Hydro |  | ENTG | Arkansas | 5 | Desha | 41 | 05041 | 34.2 | 0 | 1999 | 9999 |  |  | N | Hydro | [12 empty] | 0 | 0 | 0 | 0
Watertown Power Plant | 7247_G_1 | 7247 | G | 1 |  | Combustion Turbine | Combustion Turbine | MRO | South Dakota | 46 | Codington | 29 | 46029 | 51.88 | 15529 | 1978 | 9999 |  |  | N | Distillate Fuel Oil | [11 empty] | 3 | 0.75614 | 0.75614 | 0.75614 | 0.75614
Skookumchuck | 7259_G_1 | 7259 | G | 1 |  | Hydro |  | PNW | Washington | 53 | Thurston | 67 | 53067 | 1 | 0 | 1990 | 9999 |  |  | N | Hydro | [12 empty] | 0 | 0 | 0 | 0
Woodland | 7266_G_NA1 | 7266 | G | NA1 | 3065 | Combustion Turbine | Combustion Turbine | CA-N | California | 6 | Stanislaus | 99 | 06099 | 48 | 12462 | 1993 | 9999 |  |  | N | Natural Gas, Distillate Fuel Oil |  |  |  | H2O + STM | SCR | [6 empty] | 0.74 | 0.018 | 0.018 | 0.018 | 0.018
Woodland | 7266_G_3 | 7266 | G | 3 | 9046 | Combined Cycle |  | CA-N | California | 6 | Stanislaus | 99 | 06099 | 48 | 7274 | 2003 | 9999 |  |  | N | Natural Gas |  |  |  | H2O | SCR | [6 empty] | 0 | 0.0066 | 0.0065 | 0.0066 | 0.0065
Woodland | 7266_G_2 | 7266 | G | 2 | 9046 | Combined Cycle |  | CA-N | California | 6 | Stanislaus | 99 | 06099 | 37 | 7274 | 2003 | 9999 |  |  | N | Natural Gas |  |  |  | H2O | SCR | [6 empty] | 0 | 0.0066 | 0.0065 | 0.0066 | 0.0065
491 E 48th Street | 7268_G_8 | 7268 | G | 8 | 3063 | Combustion Turbine | Combustion Turbine | MECS | Michigan | 26 | Allegan | 5 | 26005 | 37.6 | 11329 | 1992 | 9999 |  |  | N | Natural Gas, Distillate Fuel Oil |  |  |  | H2O | [7 empty] | 1.67 | 0.1105 | 0.1105 | 0.1083 | 0.1083
491 E 48th Street | 7268_G_7 | 7268 | G | 7 | 3062 | Combustion Turbine | Combustion Turbine | MECS | Michigan | 26 | Allegan | 5 | 26005 | 37.6 | 11940 | 1992 | 9999 |  |  | N | Natural Gas, Distillate Fuel Oil |  |  |  | H2O | [7 empty] | 1.67 | 0.1224 | 0.1224 | 0.1224 | 0.1224
491 E 48th Street | 7268_G_9 | 7268 | G | 9 | 3064 | Combustion Turbine | Combustion Turbine | MECS | Michigan | 26 | Allegan | 5 | 26005 | 73 | 12083 | 2000 | 9999 |  |  | N | Natural Gas |  |  |  | DLNB | [7 empty] | 1.67 | 0.0682 | 0.0682 | 0.0404 | 0.0404
Paris | 7270_G_4 | 7270 | G | 4 | 3069 | Combustion Turbine | Combustion Turbine | WUMS | Wisconsin | 55 | Kenosha | 59 | 55059 | 100 | 13500 | 1995 | 9999 |  |  | N | Natural Gas, Distillate Fuel Oil |  |  |  | H2O | [7 empty] | 0.053 | 0.076 | 0.076 | 0.076 | 0.076
Paris | 7270_G_2 | 7270 | G | 2 | 3067 | Combustion Turbine | Combustion Turbine | WUMS | Wisconsin | 55 | Kenosha | 59 | 55059 | 100 | 13500 | 1995 | 9999 |  |  | N | Natural Gas, Distillate Fuel Oil |  |  |  | H2O | [7 empty] | 0.053 | 0.067 | 0.067 | 0.067 | 0.067
Paris | 7270_G_1 | 7270 | G | 1 | 3066 | Combustion Turbine | Combustion Turbine | WUMS | Wisconsin | 55 | Kenosha | 59 | 55059 | 100 | 13500 | 1995 | 9999 |  |  | N | Natural Gas, Distillate Fuel Oil |  |  |  | H2O | [7 empty] | 0.053 | 0.087 | 0.087 | 0.087 | 0.087
Paris | 7270_G_3 | 7270 | G | 3 | 3068 | Combustion Turbine | Combustion Turbine | WUMS | Wisconsin | 55 | Kenosha | 59 | 55059 | 100 | 13500 | 1995 | 9999 |  |  | N | Natural Gas, Distillate Fuel Oil |  |  |  | H2O | [7 empty] | 0.053 | 0.075 | 0.075 | 0.075 | 0.075
Lincoln Combustion | 7277_G_16 | 7277 | G | 16 | 3077 | Combustion Turbine | Combustion Turbine | VACA | North Carolina | 37 | Lincoln | 109 | 37109 | 79.2 | 12992 | 1996 | 9999 |  |  | N | Natural Gas, Distillate Fuel Oil |  |  |  | H2O | [7 empty] | 2.3 | 0.1822 | 0.1822 | 0.079 | 0.079
Lincoln Combustion | 7277_G_9 | 7277 | G | 9 | 3085 | Combustion Turbine | Combustion Turbine | VACA | North Carolina | 37 | Lincoln | 109 | 37109 | 79.2 | 13381 | 1995 | 9999 |  |  | N | Natural Gas, Distillate Fuel Oil |  |  |  | H2O | [7 empty] | 2.3 | 0.2285 | 0.2285 | 0.0782 | 0.0782
Lincoln Combustion | 7277_G_7 | 7277 | G | 7 | 3083 | Combustion Turbine | Combustion Turbine | VACA | North Carolina | 37 | Lincoln | 109 | 37109 | 79.2 | 13314 | 1995 | 9999 |  |  | N | Natural Gas, Distillate Fuel Oil |  |  |  | H2O | [7 empty] | 2.3 | 0.2033 | 0.2033 | 0.0784 | 0.0784
Lincoln Combustion | 7277_G_5 | 7277 | G | 5 | 3081 | Combustion Turbine | Combustion Turbine | VACA | North Carolina | 37 | Lincoln | 109 | 37109 | 79.2 | 12979 | 1995 | 9999 |  |  | N | Natural Gas, Distillate Fuel Oil |  |  |  | H2O | [7 empty] | 2.3 | 0.2021 | 0.2021 | 0.0754 | 0.0754
Lincoln Combustion | 7277_G_4 | 7277 | G | 4 | 3080 | Combustion Turbine | Combustion Turbine | VACA | North Carolina | 37 | Lincoln | 109 | 37109 | 79.2 | 13062 | 1995 | 9999 |  |  | N | Natural Gas, Distillate Fuel Oil |  |  |  | H2O | [7 empty] | 2.3 | 0.1939 | 0.1939 | 0.085 | 0.085
Lincoln Combustion | 7277_G_2 | 7277 | G | 2 | 3078 | Combustion Turbine | Combustion Turbine | VACA | North Carolina | 37 | Lincoln | 109 | 37109 | 79.2 | 13059 | 1995 | 9999 |  |  | N | Natural Gas, Distillate Fuel Oil |  |  |  | H2O | [7 empty] | 2.3 | 0.1744 | 0.1744 | 0.0941 | 0.0941
Lincoln Combustion | 7277_G_8 | 7277 | G | 8 | 3084 | Combustion Turbine | Combustion Turbine | VACA | North Carolina | 37 | Lincoln | 109 | 37109 | 79.2 | 13014 | 1995 | 9999 |  |  | N | Natural Gas, Distillate Fuel Oil |  |  |  | H2O | [7 empty] | 2.3 | 0.1842 | 0.1842 | 0.0743 | 0.0743
Lincoln Combustion | 7277_G_15 | 7277 | G | 15 | 3076 | Combustion Turbine | Combustion Turbine | VACA | North Carolina | 37 | Lincoln | 109 | 37109 | 79.2 | 13049 | 1996 | 9999 |  |  | N | Natural Gas, Distillate Fuel Oil |  |  |  | H2O | [7 empty] | 2.3 | 0.1616 | 0.1616 | 0.074 | 0.074
Lincoln Combustion | 7277_G_14 | 7277 | G | 14 | 3075 | Combustion Turbine | Combustion Turbine | VACA | North Carolina | 37 | Lincoln | 109 | 37109 | 79.2 | 13434 | 1996 | 9999 |  |  | N | Natural Gas, Distillate Fuel Oil |  |  |  | H2O | [7 empty] | 2.3 | 0.177 | 0.177 | 0.0777 | 0.0777
Lincoln Combustion | 7277_G_13 | 7277 | G | 13 | 3074 | Combustion Turbine | Combustion Turbine | VACA | North Carolina | 37 | Lincoln | 109 | 37109 | 79.2 | 13087 | 1996 | 9999 |  |  | N | Natural Gas, Distillate Fuel Oil |  |  |  | H2O | [7 empty] | 2.3 | 0.1954 | 0.1954 | 0.0833 | 0.0833
Lincoln Combustion | 7277_G_12 | 7277 | G | 12 | 3073 | Combustion Turbine | Combustion Turbine | VACA | North Carolina | 37 | Lincoln | 109 | 37109 | 79.2 | 12996 | 1995 | 9999 |  |  | N | Natural Gas, Distillate Fuel Oil |  |  |  | H2O | [7 empty] | 2.3 | 0.2267 | 0.2267 | 0.0855 | 0.0855
Lincoln Combustion | 7277_G_11 | 7277 | G | 11 | 3072 | Combustion Turbine | Combustion Turbine | VACA | North Carolina | 37 | Lincoln | 109 | 37109 | 79.2 | 13107 | 1995 | 9999 |  |  | N | Natural Gas, Distillate Fuel Oil |  |  |  | H2O | [7 empty] | 2.3 | 0.1379 | 0.1379 | 0.0843 | 0.0843
Lincoln Combustion | 7277_G_10 | 7277 | G | 10 | 3071 | Combustion Turbine | Combustion Turbine | VACA | North Carolina | 37 | Lincoln | 109 | 37109 | 79.2 | 13063 | 1995 | 9999 |  |  | N | Natural Gas, Distillate Fuel Oil |  |  |  | H2O | [7 empty] | 2.3 | 0.1954 | 0.1954 | 0.0778 | 0.0778
Lincoln Combustion | 7277_G_1 | 7277 | G | 1 | 3070 | Combustion Turbine | Combustion Turbine | VACA | North Carolina | 37 | Lincoln | 109 | 37109 | 79.2 | 13233 | 1995 | 9999 |  |  | N | Natural Gas, Distillate Fuel Oil |  |  |  | H2O | [7 empty] | 2.3 | 0.1916 | 0.1916 | 0.0807 | 0.0807
Lincoln Combustion | 7277_G_3 | 7277 | G | 3 | 3079 | Combustion Turbine | Combustion Turbine | VACA | North Carolina | 37 | Lincoln | 109 | 37109 | 79.2 | 13285 | 1995 | 9999 |  |  | N | Natural Gas, Distillate Fuel Oil |  |  |  | H2O | [7 empty] | 2.3 | 0.196 | 0.196 | 0.0812 | 0.0812
Lincoln Combustion | 7277_G_6 | 7277 | G | 6 | 3082 | Combustion Turbine | Combustion Turbine | VACA | North Carolina | 37 | Lincoln | 109 | 37109 | 79.2 | 12875 | 1995 | 9999 |  |  | N | Natural Gas, Distillate Fuel Oil |  |  |  | H2O | [7 empty] | 2.3 | 0.1839 | 0.1839 | 0.0819 | 0.0819
O'Shaughnessy Hydro | 7279_G_2 | 7279 | G | 2 |  | Hydro |  | RFCP | Ohio | 39 | Franklin | 49 | 39049 | 3.9 | 0 | 1988 | 9999 |  |  | N | Hydro | [12 empty] | 0 | 0 | 0 | 0
O'Shaughnessy Hydro | 7279_G_1 | 7279 | G | 1 |  | Hydro |  | RFCP | Ohio | 39 | Franklin | 49 | 39049 | 1.3 | 0 | 1988 | 9999 |  |  | N | Hydro | [12 empty] | 0 | 0 | 0 | 0
Gardner Energy Center | 7281_G_CT1 | 7281 | G | CT1 |  | Combustion Turbine | Combustion Turbine | SPPN | Kansas | 20 | Johnson | 91 | 20091 | 15 | 17009 | 1968 | 9999 |  |  | N | Natural Gas, Distillate Fuel Oil | [11 empty] | 9999 | 0.47635 | 0.47635 | 0.47635 | 0.47635
Gardner Energy Center | 7281_G_CT2 | 7281 | G | CT2 |  | Combustion Turbine | Combustion Turbine | SPPN | Kansas | 20 | Johnson | 91 | 20091 | 16 | 17009 | 1968 | 9999 |  |  | N | Natural Gas, Distillate Fuel Oil | [11 empty] | 9999 | 0.47635 | 0.47635 | 0.47635 | 0.47635
Paragould Turbine | 7283_G_2 | 7283 | G | 2 |  | Combustion Turbine | Combustion Turbine | ENTG | Arkansas | 5 | Greene | 55 | 05055 | 3.4 | 14439 | 1990 | 9999 |  |  | N | Natural Gas | [11 empty] | 9999 | 0.127 | 0.127 | 0.127 | 0.127
Paragould Turbine | 7283_G_5 | 7283 | G | 5 |  | Combustion Turbine | IC Engine | ENTG | Arkansas | 5 | Greene | 55 | 05055 | 0.2 | 10455 | 1991 | 9999 |  |  | N | Distillate Fuel Oil | [11 empty] | 9999 | 2.5048 | 2.5048 | 2.5048 | 2.5048
Paragould Turbine | 7283_G_4 | 7283 | G | 4 |  | Combustion Turbine | Combustion Turbine | ENTG | Arkansas | 5 | Greene | 55 | 05055 | 3.4 | 14439 | 1990 | 9999 |  |  | N | Natural Gas | [11 empty] | 9999 | 0.127 | 0.127 | 0.127 | 0.127
Paragould Turbine | 7283_G_1 | 7283 | G | 1 |  | Combustion Turbine | Combustion Turbine | ENTG | Arkansas | 5 | Greene | 55 | 05055 | 3.4 | 14439 | 1990 | 9999 |  |  | N | Natural Gas | [11 empty] | 9999 | 0.127 | 0.127 | 0.127 | 0.127
Paragould Turbine | 7283_G_3 | 7283 | G | 3 |  | Combustion Turbine | Combustion Turbine | ENTG | Arkansas | 5 | Greene | 55 | 05055 | 3.4 | 14439 | 1990 | 9999 |  |  | N | Natural Gas | [11 empty] | 9999 | 0.127 | 0.127 | 0.127 | 0.127
Richard Gorsuch | 7286_B_4 | 7286 | B | 4 | 3060 | Coal Steam |  | RFCO | Ohio | 39 | Washington | 167 | 39167 | 50 | 11071 | 1951 | 9999 | wall | dry | Y | Bituminous |  |  |  | LNB |  |  |  | ESPC |  |  |  | 9.5 | 0.428 | 0.428 | 0.3387 | 0.3387 | Cold-side ESP | 0.64 | 0.97 | 1 | 0.64 | 0.97 | 1
Richard Gorsuch | 7286_B_1 | 7286 | B | 1 | 3057 | Coal Steam |  | RFCO | Ohio | 39 | Washington | 167 | 39167 | 50 | 11084 | 1951 | 9999 | wall | dry | Y | Bituminous |  |  |  | LNB |  |  |  | ESPC |  |  |  | 9.5 | 0.421 | 0.421 | 0.3374 | 0.3374 | Cold-side ESP | 0.64 | 0.97 | 1 | 0.64 | 0.97 | 1
Richard Gorsuch | 7286_B_3 | 7286 | B | 3 | 3059 | Coal Steam |  | RFCO | Ohio | 39 | Washington | 167 | 39167 | 50 | 11071 | 1951 | 9999 | wall | dry | Y | Bituminous |  |  |  | LNB |  |  |  | ESPC |  |  |  | 9.5 | 0.425 | 0.425 | 0.335 | 0.335 | Cold-side ESP | 0.64 | 0.97 | 1 | 0.64 | 0.97 | 1
Richard Gorsuch | 7286_B_2 | 7286 | B | 2 | 3058 | Coal Steam |  | RFCO | Ohio | 39 | Washington | 167 | 39167 | 50 | 11084 | 1951 | 9999 | wall | dry | Y | Bituminous |  |  |  | LNB |  |  |  | ESPC |  |  |  | 9.5 | 0.4238 | 0.4238 | 0.3348 | 0.3348 | Cold-side ESP | 0.64 | 0.97 | 1 | 0.64 | 0.97 | 1
Sherman Avenue | 7288_G_SEHR | 7288 | G | SEHR | 3086 | Combustion Turbine | Combustion Turbine | MACE | New Jersey | 34 | Cumberland | 11 | 34011 | 81 | 13536 | 1991 | 9999 |  |  | N | Natural Gas, Distillate Fuel Oil |  |  |  | H2O | [7 empty] | 0.21 | 0.1087 | 0.1087 | 0.0618 | 0.0618
Central Energy Plant | 7294_G_STG | 7294 | G | STG |  | Combined Cycle |  | FRCC | Florida | 12 | Orange | 95 | 12095 | 8 | 10483 | 1989 | 9999 |  |  | N | Natural Gas, Distillate Fuel Oil | [11 empty] | 0 | 0.29729 | 0.29729 | 0.29729 | 0.29729
Central Energy Plant | 7294_G_GTG | 7294 | G | GTG |  | Combined Cycle |  | FRCC | Florida | 12 | Orange | 95 | 12095 | 48 | 10483 | 1989 | 9999 |  |  | N | Natural Gas, Distillate Fuel Oil | [11 empty] | 0 | 0.29729 | 0.29729 | 0.29729 | 0.29729
State Line Combined Cycle | 7296_G_2-3 | 7296 | G | 2-3 |  | Combined Cycle |  | SPPN | Missouri | 29 | Jasper | 97 | 29097 | 178 | 8623.8586 | 2001 | 9999 |  |  | N | Natural Gas, Distillate Fuel Oil |  |  |  |  | SCR | [6 empty] | 0 | 0.014748 | 0.012998 | 0.014748 | 0.012998
State Line Combined Cycle | 7296_G_2-2 | 7296 | G | 2-2 | 3089 | Combined Cycle |  | SPPN | Missouri | 29 | Jasper | 97 | 29097 | 159 | 8623.8586 | 1997 | 9999 |  |  | N | Natural Gas, Distillate Fuel Oil |  |  |  |  | SCR | [6 empty] | 0 | 0.014748 | 0.012998 | 0.014748 | 0.012998
State Line Combined Cycle | 7296_G_2-1 | 7296 | G | 2-1 | 3088 | Combined Cycle |  | SPPN | Missouri | 29 | Jasper | 97 | 29097 | 163 | 8623.8586 | 2001 | 9999 |  |  | N | Natural Gas, Distillate Fuel Oil |  |  |  |  | SCR | [6 empty] | 0 | 0.014748 | 0.012998 | 0.014748 | 0.012998
State Line Combined Cycle | 7296_G_1 | 7296 | G | 1 | 3087 | Combustion Turbine | Combustion Turbine | SPPN | Missouri | 29 | Jasper | 97 | 29097 | 89 | 15927 | 1995 | 9999 |  |  | N | Natural Gas, Distillate Fuel Oil |  |  |  | DLNB + H2O | [7 empty] | 2.3 | 0.1061 | 0.1061 | 0.0781 | 0.0781
Hines Energy Complex | 7302_G_1ST | 7302 | G | 1ST |  | Combined Cycle |  | FRCC | Florida | 12 | Polk | 105 | 12105 | 169.1877 | 7454 | 1999 | 9999 |  |  | N | Natural Gas, Distillate Fuel Oil |  |  |  | DLNB | SCR | [6 empty] | 0.050112 | 0.089962 | 0.034492 | 0.089962 | 0.034492
Hines Energy Complex | 7302_G_3GT2 | 7302 | G | 3GT2 | 89246 | Combined Cycle |  | FRCC | Florida | 12 | Polk | 105 | 12105 | 164.5407 | 7185 | 2005 | 9999 |  |  | N | Natural Gas, Distillate Fuel Oil |  |  |  | DLNB | SCR | [6 empty] | 0.050112 | 0.046299 | 0.0092598 | 0.046299 | 0.0092598
Hines Energy Complex | 7302_G_3ST | 7302 | G | 3ST |  | Combined Cycle |  | FRCC | Florida | 12 | Polk | 105 | 12105 | 173.9186 | 7185 | 2005 | 9999 |  |  | N | Natural Gas, Distillate Fuel Oil |  |  |  | DLNB | SCR | [6 empty] | 0.050112 | 0.046299 | 0.0092598 | 0.046299 | 0.0092598
Hines Energy Complex | 7302_G_2ST | 7302 | G | 2ST |  | Combined Cycle |  | FRCC | Florida | 12 | Polk | 105 | 12105 | 171.5 | 6896 | 2003 | 9999 |  |  | N | Natural Gas, Distillate Fuel Oil |  |  |  | DLNB | SCR | [6 empty] | 0.050112 | 0.12259 | 0.024519 | 0.12259 | 0.024519
Hines Energy Complex | 7302_G_2GT2 | 7302 | G | 2GT2 | 10030 | Combined Cycle |  | FRCC | Florida | 12 | Polk | 105 | 12105 | 159.25 | 6896 | 2003 | 9999 |  |  | N | Natural Gas, Distillate Fuel Oil |  |  |  | DLNB | SCR | [6 empty] | 0.050112 | 0.12259 | 0.024519 | 0.12259 | 0.024519
Hines Energy Complex | 7302_G_3GT | 7302 | G | 3GT | 89245 | Combined Cycle |  | FRCC | Florida | 12 | Polk | 105 | 12105 | 164.5407 | 7185 | 2005 | 9999 |  |  | N | Natural Gas, Distillate Fuel Oil |  |  |  | DLNB | SCR | [6 empty] | 0.050112 | 0.046299 | 0.0092598 | 0.046299 | 0.0092598
Hines Energy Complex | 7302_G_2GT | 7302 | G | 2GT | 10029 | Combined Cycle |  | FRCC | Florida | 12 | Polk | 105 | 12105 | 159.25 | 6896 | 2003 | 9999 |  |  | N | Natural Gas, Distillate Fuel Oil |  |  |  | DLNB | SCR | [6 empty] | 0.050112 | 0.12259 | 0.024519 | 0.12259 | 0.024519
Hines Energy Complex | 7302_G_1GT2 | 7302 | G | 1GT2 | 3091 | Combined Cycle |  | FRCC | Florida | 12 | Polk | 105 | 12105 | 146.9061 | 7454 | 1999 | 9999 |  |  | N | Natural Gas, Distillate Fuel Oil |  |  |  | DLNB | SCR | [6 empty] | 0.050112 | 0.089962 | 0.034492 | 0.089962 | 0.034492
Hines Energy Complex | 7302_G_1GT | 7302 | G | 1GT | 3090 | Combined Cycle |  | FRCC | Florida | 12 | Polk | 105 | 12105 | 146.9061 | 7454 | 1999 | 9999 |  |  | N | Natural Gas, Distillate Fuel Oil |  |  |  | DLNB | SCR | [6 empty] | 0.050112 | 0.089962 | 0.034492 | 0.089962 | 0.034492
Hines Energy Complex | 7302_G_4GT | 7302 | G | 4GT | 90110 | Combined Cycle |  | FRCC | Florida | 12 | Polk | 105 | 12105 | 170 | 10834 | 2007 | 9999 |  |  | N | Natural Gas, Distillate Fuel Oil |  |  |  | DLNB | SCR | [7 empty] | 0.01335 | 0.01335 | 0.01335 | 0.01335
Hines Energy Complex | 7302_G_4GT2 | 7302 | G | 4GT2 | 90111 | Combined Cycle |  | FRCC | Florida | 12 | Polk | 105 | 12105 | 170 | 10834 | 2007 | 9999 |  |  | N | Natural Gas, Distillate Fuel Oil |  |  |  | DLNB | SCR | [7 empty] | 0.01335 | 0.01335 | 0.01335 | 0.01335
Hines Energy Complex | 7302_G_4ST | 7302 | G | 4ST |  | Combined Cycle |  | FRCC | Florida | 12 | Polk | 105 | 12105 | 190 | 10834 | 2007 | 9999 |  |  | N | Natural Gas, Distillate Fuel Oil |  |  |  | DLNB | SCR | [7 empty] | 0.01335 | 0.01335 | 0.01335 | 0.01335
Palmyra Municipal 2 | 7304_G_IC10 | 7304 | G | IC10 |  | Combustion Turbine | IC Engine | GWAY | Missouri | 29 | Marion | 127 | 29127 | 3.5 | 10864 | 1991 | 9999 |  |  | N | Natural Gas, Distillate Fuel Oil | [11 empty] | 2.3 | 2.271 | 2.271 | 2.271 | 2.271
Palmyra Municipal 2 | 7304_G_IC9 | 7304 | G | IC9 |  | Combustion Turbine | IC Engine | GWAY | Missouri | 29 | Marion | 127 | 29127 | 3.5 | 10864 | 1991 | 9999 |  |  | N | Natural Gas, Distillate Fuel Oil | [11 empty] | 2.3 | 2.271 | 2.271 | 2.271 | 2.271
Redding Power | 7307_G_4 | 7307 | G | 4 | 9189 | Combined Cycle |  | CA-N | California | 6 | Shasta | 89 | 06089 | 28 | 9162.3529 | 1994 | 9999 |  |  | N | Natural Gas |  |  |  |  | SCR | [6 empty] | 0 | 0.0027 | 0.0027 | 0.0027 | 0.0027
Redding Power | 7307_G_3 | 7307 | G | 3 |  | Combustion Turbine | Combustion Turbine | CA-N | California | 6 | Shasta | 89 | 06089 | 24 | 13186 | 1996 | 9999 |  |  | N | Natural Gas | [11 empty] | 0.74 | 0.011411 | 0.011411 | 0.011411 | 0.011411
Redding Power | 7307_G_2 | 7307 | G | 2 |  | Combustion Turbine | Combustion Turbine | CA-N | California | 6 | Shasta | 89 | 06089 | 24 | 13186 | 1996 | 9999 |  |  | N | Natural Gas | [11 empty] | 0.74 | 0.011411 | 0.011411 | 0.011411 | 0.011411
Redding Power | 7307_G_1 | 7307 | G | 1 |  | Combustion Turbine | Combustion Turbine | CA-N | California | 6 | Shasta | 89 | 06089 | 17.6 | 13186 | 1996 | 9999 |  |  | N | Natural Gas | [11 empty] | 0.74 | 0.011411 | 0.011411 | 0.011411 | 0.011411
Redding Power | 7307_G_5 | 7307 | G | 5 | 9189 | Combined Cycle |  | CA-N | California | 6 | Shasta | 89 | 06089 | 40 | 9162.3529 | 2002 | 9999 |  |  | N | Natural Gas |  |  |  |  | SCR | [6 empty] | 0 | 0.0027 | 0.0027 | 0.0027 | 0.0027
Richard M Flynn | 7314_G_NA1 | 7314 | G | NA1 | 3092 | Combined Cycle |  | LILC | New York | 36 | Suffolk | 103 | 36103 | 87.6 | 10673 | 1994 | 9999 |  |  | N | Natural Gas, Distillate Fuel Oil | [11 empty] | 0 | 0.0537 | 0.0537 | 0.028 | 0.028
Richard M Flynn | 7314_G_NA2 | 7314 | G | NA2 | 3092 | Combined Cycle |  | LILC | New York | 36 | Suffolk | 103 | 36103 | 48.6 | 10673 | 1994 | 9999 |  |  | N | Natural Gas, Distillate Fuel Oil | [11 empty] | 0 | 0.0537 | 0.0537 | 0.028 | 0.028
Almond Power Plant | 7315_G_1 | 7315 | G | 1 | 3093 | Combustion Turbine | Combustion Turbine | CA-N | California | 6 | Stanislaus | 99 | 06099 | 49.5 | 10054 | 1996 | 9999 |  |  | N | Natural Gas |  |  |  | STM | SCR | [6 empty] | 0.74 | 0.0176 | 0.0176 | 0.0176 | 0.0176
Buffalo Bill | 7317_G_2 | 7317 | G | 2 |  | Hydro |  | NWPE | Wyoming | 56 | Park | 29 | 56029 | 6 | 0 | 1992 | 9999 |  |  | N | Hydro | [12 empty] | 0 | 0 | 0 | 0
Buffalo Bill | 7317_G_3 | 7317 | G | 3 |  | Hydro |  | NWPE | Wyoming | 56 | Park | 29 | 56029 | 6 | 0 | 1992 | 9999 |  |  | N | Hydro | [12 empty] | 0 | 0 | 0 | 0
Buffalo Bill | 7317_G_1 | 7317 | G | 1 |  | Hydro |  | NWPE | Wyoming | 56 | Park | 29 | 56029 | 6 | 0 | 1992 | 9999 |  |  | N | Hydro | [12 empty] | 0 | 0 | 0 | 0
Van Sant Station | 7318_G_1 | 7318 | G | 1 | 3094 | Combustion Turbine | Combustion Turbine | MACE | Delaware | 10 | Kent | 1 | 10001 | 40 | 11624 | 1991 | 9999 |  |  | N | Natural Gas, Distillate Fuel Oil |  |  |  | H2O | [7 empty] | 0.3 | 0.141 | 0.141 | 0.1245 | 0.1245
San Jacinto Steam Electric Station | 7325_G_2 | 7325 | G | 2 | 3096 | Combustion Turbine | Combustion Turbine | ERCT | Texas | 48 | Harris | 201 | 48201 | 81 | 7798.8642 | 1995 | 9999 |  |  | N | Natural Gas |  |  |  | DLNB | [7 empty] | 0.01 | 0.017 | 0.017 | 0.017 | 0.017
San Jacinto Steam Electric Station | 7325_G_1 | 7325 | G | 1 | 3095 | Combustion Turbine | Combustion Turbine | ERCT | Texas | 48 | Harris | 201 | 48201 | 81 | 7815.542 | 1995 | 9999 |  |  | N | Natural Gas |  |  |  | DLNB | [7 empty] | 0.01 | 0.02 | 0.02 | 0.02 | 0.02
Richmond | 7335_G_RCT1 | 7335 | G | RCT1 | 3097 | Combustion Turbine | Combustion Turbine | RFCO | Indiana | 18 | Wayne | 177 | 18177 | 33 | 13000 | 1992 | 9999 |  |  | N | Natural Gas, Distillate Fuel Oil |  |  |  | H2O | [7 empty] | 1.6 | 0.1216 | 0.1216 | 0.1216 | 0.1216
Richmond | 7335_G_RCT2 | 7335 | G | RCT2 | 3098 | Combustion Turbine | Combustion Turbine | RFCO | Indiana | 18 | Wayne | 177 | 18177 | 33 | 13000 | 1992 | 9999 |  |  | N | Natural Gas, Distillate Fuel Oil |  |  |  | H2O | [7 empty] | 1.6 | 0.1158 | 0.1158 | 0.1121 | 0.1121
Anderson | 7336_G_ACT1 | 7336 | G | ACT1 | 3099 | Combustion Turbine | Combustion Turbine | RFCO | Indiana | 18 | Madison | 95 | 18095 | 33 | 13000 | 1992 | 9999 |  |  | N | Natural Gas, Distillate Fuel Oil |  |  |  | H2O | [7 empty] | 1.6 | 0.1118 | 0.1118 | 0.1033 | 0.1033
Anderson | 7336_G_ACT2 | 7336 | G | ACT2 | 3100 | Combustion Turbine | Combustion Turbine | RFCO | Indiana | 18 | Madison | 95 | 18095 | 33 | 13000 | 1992 | 9999 |  |  | N | Natural Gas, Distillate Fuel Oil |  |  |  | H2O | [7 empty] | 1.6 | 0.1177 | 0.1177 | 0.111 | 0.111
Anderson | 7336_G_ACT3 | 7336 | G | ACT3 | 9578 | Combustion Turbine | Combustion Turbine | RFCO | Indiana | 18 | Madison | 95 | 18095 | 73 | 12200 | 2004 | 9999 |  |  | N | Natural Gas, Distillate Fuel Oil |  |  |  | DLNB + H2O | [7 empty] | 1.6 | 0.0423 | 0.0423 | 0.0331 | 0.0331
Florence | 7337_G_1 | 7337 | G | 1 |  | Combustion Turbine | Combustion Turbine | NENG | Vermont | 50 | Rutland | 21 | 50021 | 3.02 | 15807 | 1992 | 9999 |  |  | N | Distillate Fuel Oil | [11 empty] | 0.3 | 0.173 | 0.173 | 0.173 | 0.173
Florence | 7337_G_2 | 7337 | G | 2 |  | Combustion Turbine | Combustion Turbine | NENG | Vermont | 50 | Rutland | 21 | 50021 | 2.92 | 15807 | 1992 | 9999 |  |  | N | Distillate Fuel Oil | [11 empty] | 0.3 | 0.173 | 0.173 | 0.173 | 0.173
Grizzly | 7338_G_NA1 | 7338 | G | NA1 |  | Hydro |  | CA-N | California | 6 | Plumas | 63 | 06063 | 23.4 | 0 | 1993 | 9999 |  |  | N | Hydro | [12 empty] | 0 | 0 | 0 | 0
Wellington 2 | 7339_G_1 | 7339 | G | 1 |  | Combustion Turbine | Combustion Turbine | SPPN | Kansas | 20 | Sumner | 191 | 20191 | 21 | 14683 | 1986 | 9999 |  |  | N | Natural Gas, Distillate Fuel Oil | [11 empty] | 3 | 0.47635 | 0.47635 | 0.47635 | 0.47635
George Neal South | 7343_B_4 | 7343 | B | 4 | 3101 | Coal Steam |  | MRO | Iowa | 19 | Woodbury | 193 | 19193 | 632 | 10470 | 1979 | 9999 | wall | dry | Y | Subbituminous |  |  |  | LNBO |  |  |  | ESPC |  |  |  | 1.2 | 0.2266 | 0.2266 | 0.2002 | 0.2002 | Cold-side ESP | 0.64 | 0.97 | 1 | 0.64 | 0.97 | 1
University of Florida | 7345_G_P1 | 7345 | G | P1 | 3102 | Combustion Turbine | Combustion Turbine | FRCC | Florida | 12 | Alachua | 1 | 12001 | 45 | 9249 | 1994 | 9999 |  |  | Y | Natural Gas |  |  |  | STM | [7 empty] | 0.501 | 0.065 | 0.065 | 0.065 | 0.065
Robins | 7348_G_2 | 7348 | G | 2 | 3104 | Combustion Turbine | Combustion Turbine | SOU | Georgia | 13 | Houston | 153 | 13153 | 80 | 14840 | 1995 | 9999 |  |  | N | Natural Gas, Distillate Fuel Oil |  |  |  | H2O | [7 empty] | 0.309 | 0.0928 | 0.0928 | 0.0743 | 0.0743
Robins | 7348_G_1 | 7348 | G | 1 | 3103 | Combustion Turbine | Combustion Turbine | SOU | Georgia | 13 | Houston | 153 | 13153 | 80 | 16072 | 1995 | 9999 |  |  | N | Natural Gas, Distillate Fuel Oil |  |  |  | H2O | [7 empty] | 0.309 | 0.086 | 0.086 | 0.0858 | 0.0858
Coyote Springs | 7350_G_2 | 7350 | G | 2 | 3105 | Combined Cycle |  | PNW | Oregon | 41 | Morrow | 49 | 41049 | 71.3 | 7337.133 | 1995 | 9999 |  |  | Y | Natural Gas, Distillate Fuel Oil |  |  |  | DLNB + H2O | SCR | [6 empty] | 0 | 0.015 | 0.015 | 0.015 | 0.015
Coyote Springs | 7350_G_1 | 7350 | G | 1 | 3105 | Combined Cycle |  | PNW | Oregon | 41 | Morrow | 49 | 41049 | 141.7 | 7337.133 | 1995 | 9999 |  |  | Y | Natural Gas, Distillate Fuel Oil |  |  |  | DLNB + H2O | SCR | [6 empty] | 0 | 0.015 | 0.015 | 0.015 | 0.015
Lincoln Turbines | 7366_G_1 | 7366 | G | 1 |  | Wind |  | WUMS | Wisconsin | 55 | Kewaunee | 61 | 55061 | 9.2 | 0 | 1999 | 9999 |  |  | N | Wind | [12 empty] | 0 | 0 | 0 | 0
Geothermal 1 | 7368_G_2 | 7368 | G | 2 |  | Geothermal |  | CA-N | California | 6 | Sonoma | 97 | 06097 | 54.1 | 21017 | 1983 | 9999 |  |  | N | Geothermal | [12 empty] | 0 | 0 | 0 | 0
Geothermal 1 | 7368_G_1 | 7368 | G | 1 |  | Geothermal |  | CA-N | California | 6 | Sonoma | 97 | 06097 | 54.1 | 21017 | 1983 | 9999 |  |  | N | Geothermal | [12 empty] | 0 | 0 | 0 | 0
Geothermal 2 | 7369_G_4 | 7369 | G | 4 |  | Geothermal |  | CA-N | California | 6 | Sonoma | 97 | 06097 | 54.3 | 21017 | 1986 | 9999 |  |  | N | Geothermal | [12 empty] | 0 | 0 | 0 | 0
Geothermal 2 | 7369_G_3 | 7369 | G | 3 |  | Geothermal |  | CA-N | California | 6 | Sonoma | 97 | 06097 | 54 | 21017 | 1985 | 9999 |  |  | N | Geothermal | [12 empty] | 0 | 0 | 0 | 0
Bonnett | 7370_G_ST1 | 7370 | G | ST1 |  | Geothermal |  | NWPE | Utah | 49 | Beaver | 1 | 49001 | 31.4 | 32173 | 2008 | 9999 |  |  | N | Geothermal | [12 empty] | 0 | 0 | 0 | 0
McPhee | 7372_G_1 | 7372 | G | 1 |  | Hydro |  | RMPA | Colorado | 8 | Montezuma | 83 | 08083 | 1.2 | 0 | 1992 | 9999 |  |  | N | Hydro | [12 empty] | 0 | 0 | 0 | 0
Towaoc | 7373_G_1 | 7373 | G | 1 |  | Hydro |  | RMPA | Colorado | 8 | Montezuma | 83 | 08083 | 11.4 | 0 | 1993 | 9999 |  |  | N | Hydro | [12 empty] | 0 | 0 | 0 | 0
Alliant Techsystems | 7376_G_1 | 7376 | G | 1 |  | Combustion Turbine | IC Engine | MRO | Minnesota | 27 | Hennepin | 53 | 27053 | 1.67 | 21038 | 1994 | 9999 |  |  | N | Distillate Fuel Oil | [11 empty] | 9999 | 2.5048 | 2.5048 | 2.5048 | 2.5048
United Health Care | 7377_G_2 | 7377 | G | 2 |  | Combustion Turbine | IC Engine | MRO | Minnesota | 27 | Hennepin | 53 | 27053 | 1.83 | 11892 | 1993 | 9999 |  |  | N | Distillate Fuel Oil | [11 empty] | 2 | 2.5048 | 2.5048 | 2.5048 | 2.5048
United Health Care | 7377_G_1 | 7377 | G | 1 |  | Combustion Turbine | IC Engine | MRO | Minnesota | 27 | Hennepin | 53 | 27053 | 1.83 | 23924 | 1993 | 9999 |  |  | N | Distillate Fuel Oil | [11 empty] | 2 | 2.5048 | 2.5048 | 2.5048 | 2.5048
United Hospital | 7378_G_3 | 7378 | G | 3 |  | Combustion Turbine | IC Engine | MRO | Minnesota | 27 | Ramsey | 123 | 27123 | 1.6 | 9470 | 1992 | 9999 |  |  | N | Distillate Fuel Oil | [11 empty] | 2 | 2.5048 | 2.5048 | 2.5048 | 2.5048
United Hospital | 7378_G_2 | 7378 | G | 2 |  | Combustion Turbine | IC Engine | MRO | Minnesota | 27 | Ramsey | 123 | 27123 | 1.6 | 8324 | 1992 | 9999 |  |  | N | Distillate Fuel Oil | [11 empty] | 2 | 2.5048 | 2.5048 | 2.5048 | 2.5048
United Hospital | 7378_G_1 | 7378 | G | 1 |  | Combustion Turbine | IC Engine | MRO | Minnesota | 27 | Ramsey | 123 | 27123 | 1.6 | 8540 | 1992 | 9999 |  |  | N | Distillate Fuel Oil | [11 empty] | 2 | 2.5048 | 2.5048 | 2.5048 | 2.5048
Payne Creek | 7380_G_ST3 | 7380 | G | ST3 |  | Combined Cycle |  | FRCC | Florida | 12 | Hardee | 49 | 12049 | 174 | 7274 | 2002 | 9999 |  |  | N | Natural Gas, Distillate Fuel Oil |  |  |  | DLNB + H2O | SCR | [6 empty] | 0 | 0.03075 | 0.03075 | 0.03075 | 0.03075
Payne Creek | 7380_G_GT8 | 7380 | G | GT8 | 89711 | Combustion Turbine | Combustion Turbine | FRCC | Florida | 12 | Hardee | 49 | 12049 | 54 | 12502.5701 | 2006 | 9999 |  |  | N | Natural Gas, Distillate Fuel Oil | [11 empty] | 0.8 | 0.0831 | 0.0831 | 0.0831 | 0.0831
Payne Creek | 7380_G_GT7 | 7380 | G | GT7 | 89709 | Combustion Turbine | Combustion Turbine | FRCC | Florida | 12 | Hardee | 49 | 12049 | 54 | 12502.5701 | 2006 | 9999 |  |  | N | Natural Gas, Distillate Fuel Oil | [11 empty] | 0.8 | 0.07385 | 0.07385 | 0.07155 | 0.07155
Payne Creek | 7380_G_GT6 | 7380 | G | GT6 | 89707 | Combustion Turbine | Combustion Turbine | FRCC | Florida | 12 | Hardee | 49 | 12049 | 54 | 12502.5701 | 2006 | 9999 |  |  | N | Natural Gas, Distillate Fuel Oil | [11 empty] | 0.8 | 0.07375 | 0.07375 | 0.0709 | 0.0709
Payne Creek | 7380_G_GT5 | 7380 | G | GT5 | 89705 | Combustion Turbine | Combustion Turbine | FRCC | Florida | 12 | Hardee | 49 | 12049 | 54 | 12502.5701 | 2006 | 9999 |  |  | N | Natural Gas, Distillate Fuel Oil | [11 empty] | 0.8 | 0.07295 | 0.07295 | 0.0696 | 0.0696
Payne Creek | 7380_G_GT4 | 7380 | G | GT4 | 89703 | Combustion Turbine | Combustion Turbine | FRCC | Florida | 12 | Hardee | 49 | 12049 | 54 | 12502.5701 | 2006 | 9999 |  |  | N | Natural Gas, Distillate Fuel Oil | [11 empty] | 0.8 | 0.07465 | 0.07465 | 0.07285 | 0.07285
Payne Creek | 7380_G_CT2 | 7380 | G | CT2 | 8368 | Combined Cycle |  | FRCC | Florida | 12 | Hardee | 49 | 12049 | 157 | 7274 | 2002 | 9999 |  |  | N | Natural Gas, Distillate Fuel Oil |  |  |  | DLNB + H2O | SCR | [6 empty] | 0 | 0.03075 | 0.03075 | 0.03075 | 0.03075
Payne Creek | 7380_G_CT1 | 7380 | G | CT1 | 8366 | Combined Cycle |  | FRCC | Florida | 12 | Hardee | 49 | 12049 | 157 | 7274 | 2002 | 9999 |  |  | N | Natural Gas, Distillate Fuel Oil |  |  |  | DLNB + H2O | SCR | [6 empty] | 0 | 0.03075 | 0.03075 | 0.03075 | 0.03075
Searsburg Wind Turbine | 7381_G_1 | 7381 | G | 1 |  | Wind |  | NENG | Vermont | 50 | Bennington | 3 | 50003 | 5.2 | 0 | 1997 | 9999 |  |  | N | Wind | [12 empty] | 0 | 0 | 0 | 0
Indian Trails Cogen 1 | 7384_B_1 | 7384 | B | 1 |  | O/G Steam |  | GWAY | Illinois | 17 | Tazewell | 179 | 17179 | 3.3333 | 11424.6535 | 1995 | 9999 |  |  | Y | Natural Gas | [11 empty] | 0.0006 | 0.17164 | 0.17164 | 0.17164 | 0.17164
Indian Trails Cogen 1 | 7384_B_3 | 7384 | B | 3 |  | O/G Steam |  | GWAY | Illinois | 17 | Tazewell | 179 | 17179 | 3.3333 | 11424.6535 | 1995 | 9999 |  |  | Y | Natural Gas | [11 empty] | 0.0006 | 0.17164 | 0.17164 | 0.17164 | 0.17164
Indian Trails Cogen 1 | 7384_B_2 | 7384 | B | 2 |  | O/G Steam |  | GWAY | Illinois | 17 | Tazewell | 179 | 17179 | 3.3333 | 11424.6535 | 1995 | 9999 |  |  | Y | Natural Gas | [11 empty] | 0.0006 | 0.17164 | 0.17164 | 0.17164 | 0.17164
Poplar Bluff Generating Station | 7392_G_1 | 7392 | G | 1 |  | Combustion Turbine | IC Engine | ENTG | Missouri | 29 | Butler | 23 | 29023 | 7.2 | 14849 | 1976 | 9999 |  |  | N | Natural Gas, Distillate Fuel Oil | [11 empty] | 2.3 | 2.271 | 2.271 | 2.271 | 2.271
Poplar Bluff Generating Station | 7392_G_5 | 7392 | G | 5 |  | Combustion Turbine | IC Engine | ENTG | Missouri | 29 | Butler | 23 | 29023 | 6.6 | 14849 | 2002 | 9999 |  |  | N | Natural Gas, Distillate Fuel Oil | [11 empty] | 2.3 | 2.271 | 2.271 | 2.271 | 2.271
Poplar Bluff Generating Station | 7392_G_4 | 7392 | G | 4 |  | Combustion Turbine | IC Engine | ENTG | Missouri | 29 | Butler | 23 | 29023 | 6.6 | 14849 | 2002 | 9999 |  |  | N | Natural Gas, Distillate Fuel Oil | [11 empty] | 2.3 | 2.271 | 2.271 | 2.271 | 2.271
Poplar Bluff Generating Station | 7392_G_2 | 7392 | G | 2 |  | Combustion Turbine | IC Engine | ENTG | Missouri | 29 | Butler | 23 | 29023 | 7.2 | 14849 | 1976 | 9999 |  |  | N | Natural Gas, Distillate Fuel Oil | [11 empty] | 2.3 | 2.271 | 2.271 | 2.271 | 2.271
Poplar Bluff Generating Station | 7392_G_3 | 7392 | G | 3 |  | Combustion Turbine | IC Engine | ENTG | Missouri | 29 | Butler | 23 | 29023 | 6.6 | 14849 | 2002 | 9999 |  |  | N | Natural Gas, Distillate Fuel Oil | [11 empty] | 2.3 | 2.271 | 2.271 | 2.271 | 2.271
Lakin Municipal | 7393_G_2 | 7393 | G | 2 |  | Combustion Turbine | IC Engine | SPPN | Kansas | 20 | Kearny | 93 | 20093 | 1 | 14040 | 1989 | 9999 |  |  | N | Natural Gas, Distillate Fuel Oil | [12 empty] | 2.5 | 2.5 | 2.5 | 2.5
Lakin Municipal | 7393_G_3 | 7393 | G | 3 |  | Combustion Turbine | IC Engine | SPPN | Kansas | 20 | Kearny | 93 | 20093 | 1.2 | 14040 | 1989 | 9999 |  |  | N | Natural Gas, Distillate Fuel Oil | [12 empty] | 2.5 | 2.5 | 2.5 | 2.5
Lakin Municipal | 7393_G_4 | 7393 | G | 4 |  | Combustion Turbine | IC Engine | SPPN | Kansas | 20 | Kearny | 93 | 20093 | 1.2 | 14040 | 1989 | 9999 |  |  | N | Natural Gas, Distillate Fuel Oil | [12 empty] | 2.5 | 2.5 | 2.5 | 2.5
Lakin Municipal | 7393_G_LK1 | 7393 | G | LK1 |  | Combustion Turbine | IC Engine | SPPN | Kansas | 20 | Kearny | 93 | 20093 | 1 | 14040 | 1990 | 9999 |  |  | N | Natural Gas, Distillate Fuel Oil | [11 empty] | 3 | 2.271 | 2.271 | 2.271 | 2.271
Front Street | 7396_G_3 | 7396 | G | 3 |  | Combustion Turbine | IC Engine | NENG | Massachusetts | 25 | Hampden | 13 | 25013 | 2.75 | 10176 | 1978 | 9999 |  |  | N | Distillate Fuel Oil | [11 empty] | 0.78909 | 2.5048 | 2.5048 | 2.5048 | 2.5048
Front Street | 7396_G_2 | 7396 | G | 2 |  | Combustion Turbine | IC Engine | NENG | Massachusetts | 25 | Hampden | 13 | 25013 | 2.75 | 10176 | 1978 | 9999 |  |  | N | Distillate Fuel Oil | [11 empty] | 0.78909 | 2.5048 | 2.5048 | 2.5048 | 2.5048
Front Street | 7396_G_1 | 7396 | G | 1 |  | Combustion Turbine | IC Engine | NENG | Massachusetts | 25 | Hampden | 13 | 25013 | 2.75 | 10176 | 1978 | 9999 |  |  | N | Distillate Fuel Oil | [11 empty] | 0.78909 | 2.5048 | 2.5048 | 2.5048 | 2.5048
Falling Spring | 7397_G_7 | 7397 | G | 7 |  | Combustion Turbine | IC Engine | MACW | Pennsylvania | 42 | Franklin | 55 | 42055 | 3.1 | 12000 | 2001 | 9999 |  |  | N | Natural Gas, Distillate Fuel Oil | [11 empty] | 3.7 | 2.271 | 2.271 | 2.271 | 2.271
Falling Spring | 7397_G_6 | 7397 | G | 6 |  | Combustion Turbine | IC Engine | MACW | Pennsylvania | 42 | Franklin | 55 | 42055 | 2.1 | 11960 | 1970 | 9999 |  |  | N | Natural Gas, Distillate Fuel Oil | [11 empty] | 3.7 | 2.271 | 2.271 | 2.271 | 2.271
Falling Spring | 7397_G_5 | 7397 | G | 5 |  | Combustion Turbine | IC Engine | MACW | Pennsylvania | 42 | Franklin | 55 | 42055 | 2.1 | 14161 | 1970 | 9999 |  |  | N | Natural Gas, Distillate Fuel Oil | [11 empty] | 3.7 | 2.271 | 2.271 | 2.271 | 2.271
Water Street Station | 7398_G_GEN1 | 7398 | G | GEN1 |  | Combustion Turbine | IC Engine | MECS | Michigan | 26 | Bay | 17 | 26017 | 5.7 | 14833 | 1980 | 9999 |  |  | N | Natural Gas, Distillate Fuel Oil | [11 empty] | 1.67 | 2.271 | 2.271 | 2.271 | 2.271
Water Street Station | 7398_G_GEN2 | 7398 | G | GEN2 |  | Combustion Turbine | IC Engine | MECS | Michigan | 26 | Bay | 17 | 26017 | 6.9 | 14833 | 1984 | 9999 |  |  | N | Natural Gas, Distillate Fuel Oil | [11 empty] | 1.67 | 2.271 | 2.271 | 2.271 | 2.271
Henry Station | 7399_G_GEN4 | 7399 | G | GEN4 |  | Combustion Turbine | IC Engine | MECS | Michigan | 26 | Bay | 17 | 26017 | 7.7 | 9292 | 1993 | 9999 |  |  | N | Natural Gas, Distillate Fuel Oil | [11 empty] | 1.67 | 2.271 | 2.271 | 2.271 | 2.271
Henry Station | 7399_G_GEN3 | 7399 | G | GEN3 |  | Combustion Turbine | IC Engine | MECS | Michigan | 26 | Bay | 17 | 26017 | 7.7 | 9292 | 1993 | 9999 |  |  | N | Natural Gas, Distillate Fuel Oil | [11 empty] | 1.67 | 2.271 | 2.271 | 2.271 | 2.271
Salisbury City of | 7400_G_1 | 7400 | G | 1 |  | Combustion Turbine | IC Engine | GWAY | Missouri | 29 | Chariton | 41 | 29041 | 0.8 | 15329 | 1983 | 9999 |  |  | N | Distillate Fuel Oil | [11 empty] | 2.3 | 2.5048 | 2.5048 | 2.5048 | 2.5048
Salisbury City of | 7400_G_4 | 7400 | G | 4 |  | Combustion Turbine | IC Engine | GWAY | Missouri | 29 | Chariton | 41 | 29041 | 1.6 | 15329 | 1986 | 9999 |  |  | N | Distillate Fuel Oil | [11 empty] | 2.3 | 2.5048 | 2.5048 | 2.5048 | 2.5048
Salisbury City of | 7400_G_2 | 7400 | G | 2 |  | Combustion Turbine | IC Engine | GWAY | Missouri | 29 | Chariton | 41 | 29041 | 0.8 | 15329 | 1983 | 9999 |  |  | N | Distillate Fuel Oil | [11 empty] | 2.3 | 2.5048 | 2.5048 | 2.5048 | 2.5048
Salisbury City of | 7400_G_3 | 7400 | G | 3 |  | Combustion Turbine | IC Engine | GWAY | Missouri | 29 | Chariton | 41 | 29041 | 1.6 | 15329 | 1986 | 9999 |  |  | N | Distillate Fuel Oil | [11 empty] | 2.3 | 2.5048 | 2.5048 | 2.5048 | 2.5048
Shelbina Power #1 | 7405_G_G2 | 7405 | G | G2 |  | Combustion Turbine | IC Engine | GWAY | Missouri | 29 | Shelby | 205 | 29205 | 1.6 | 11073 | 1989 | 9999 |  |  | N | Distillate Fuel Oil | [11 empty] | 2.3 | 2.5048 | 2.5048 | 2.5048 | 2.5048
Shelbina Power #1 | 7405_G_G1 | 7405 | G | G1 |  | Combustion Turbine | IC Engine | GWAY | Missouri | 29 | Shelby | 205 | 29205 | 3 | 11073 | 1981 | 9999 |  |  | N | Distillate Fuel Oil | [11 empty] | 2.3 | 2.5048 | 2.5048 | 2.5048 | 2.5048
Shelbina Power #2 | 7406_G_G6 | 7406 | G | G6 |  | Combustion Turbine | IC Engine | GWAY | Missouri | 29 | Shelby | 205 | 29205 | 1.8 | 12183 | 1999 | 9999 |  |  | N | Distillate Fuel Oil | [11 empty] | 2.3 | 2.5048 | 2.5048 | 2.5048 | 2.5048
Shelbina Power #2 | 7406_G_G4 | 7406 | G | G4 |  | Combustion Turbine | IC Engine | GWAY | Missouri | 29 | Shelby | 205 | 29205 | 1.6 | 12183 | 1992 | 9999 |  |  | N | Distillate Fuel Oil | [11 empty] | 2.3 | 2.5048 | 2.5048 | 2.5048 | 2.5048
Shelbina Power #2 | 7406_G_G3 | 7406 | G | G3 |  | Combustion Turbine | IC Engine | GWAY | Missouri | 29 | Shelby | 205 | 29205 | 1.6 | 12183 | 1992 | 9999 |  |  | N | Distillate Fuel Oil | [11 empty] | 2.3 | 2.5048 | 2.5048 | 2.5048 | 2.5048
Shelbina Power #2 | 7406_G_G5 | 7406 | G | G5 |  | Combustion Turbine | IC Engine | GWAY | Missouri | 29 | Shelby | 205 | 29205 | 1.6 | 12183 | 1992 | 9999 |  |  | N | Distillate Fuel Oil | [11 empty] | 2.3 | 2.5048 | 2.5048 | 2.5048 | 2.5048
Payson | 7408_G_86-1 | 7408 | G | 86-1 |  | Combustion Turbine | IC Engine | NWPE | Utah | 49 | Utah | 49 | 49049 | 2.6 | 12683 | 1988 | 9999 |  |  | N | Natural Gas, Distillate Fuel Oil | [11 empty] | 0.85 | 2.271 | 2.271 | 2.271 | 2.271
Payson | 7408_G_86-3 | 7408 | G | 86-3 |  | Combustion Turbine | IC Engine | NWPE | Utah | 49 | Utah | 49 | 49049 | 2 | 12683 | 1995 | 9999 |  |  | N | Natural Gas, Distillate Fuel Oil | [11 empty] | 0.85 | 2.271 | 2.271 | 2.271 | 2.271
Payson | 7408_G_86-2 | 7408 | G | 86-2 |  | Combustion Turbine | IC Engine | NWPE | Utah | 49 | Utah | 49 | 49049 | 2.6 | 12683 | 1988 | 9999 |  |  | N | Natural Gas, Distillate Fuel Oil | [11 empty] | 0.85 | 2.271 | 2.271 | 2.271 | 2.271
Payson | 7408_G_86-4 | 7408 | G | 86-4 |  | Combustion Turbine | IC Engine | NWPE | Utah | 49 | Utah | 49 | 49049 | 2 | 12683 | 1995 | 9999 |  |  | N | Natural Gas, Distillate Fuel Oil | [11 empty] | 0.85 | 2.271 | 2.271 | 2.271 | 2.271
Short Mountain | 7413_G_2 | 7413 | G | 2 |  | Non-Fossil Waste |  | PNW | Oregon | 41 | Lane | 39 | 41039 | 0.8 | 10773 | 1992 | 9999 |  |  | N | Non-Fossil Waste | [12 empty] | 0 | 0 | 0 | 0
Short Mountain | 7413_G_3 | 7413 | G | 3 |  | Non-Fossil Waste |  | PNW | Oregon | 41 | Lane | 39 | 41039 | 0.8 | 10773 | 1993 | 9999 |  |  | N | Non-Fossil Waste | [12 empty] | 0 | 0 | 0 | 0
Short Mountain | 7413_G_1 | 7413 | G | 1 |  | Non-Fossil Waste |  | PNW | Oregon | 41 | Lane | 39 | 41039 | 0.8 | 10773 | 1992 | 9999 |  |  | N | Non-Fossil Waste | [12 empty] | 0 | 0 | 0 | 0
Short Mountain | 7413_G_4 | 7413 | G | 4 |  | Non-Fossil Waste |  | PNW | Oregon | 41 | Lane | 39 | 41039 | 0.8 | 10773 | 1993 | 9999 |  |  | N | Non-Fossil Waste | [12 empty] | 0 | 0 | 0 | 0
Lakefield Utilities | 7415_G_5 | 7415 | G | 5 |  | Combustion Turbine | IC Engine | MRO | Minnesota | 27 | Jackson | 63 | 27063 | 1 | 15000 | 1985 | 9999 |  |  | N | Distillate Fuel Oil | [11 empty] | 9999 | 2.5048 | 2.5048 | 2.5048 | 2.5048
Lakefield Utilities | 7415_G_6 | 7415 | G | 6 |  | Combustion Turbine | IC Engine | MRO | Minnesota | 27 | Jackson | 63 | 27063 | 2 | 15000 | 2003 | 9999 |  |  | N | Distillate Fuel Oil | [11 empty] | 9999 | 2.5048 | 2.5048 | 2.5048 | 2.5048
Interstate | 7425_G_1 | 7425 | G | 1 | 3116 | Combustion Turbine | Combustion Turbine | GWAY | Illinois | 17 | Sangamon | 167 | 17167 | 128 | 13529 | 1997 | 9999 |  |  | N | Natural Gas, Distillate Fuel Oil |  |  |  | H2O | [7 empty] | 1 | 0.2161 | 0.2161 | 0.0959 | 0.0959
Cowlitz Falls | 7427_G_U#1 | 7427 | G | U#1 |  | Hydro |  | PNW | Washington | 53 | Lewis | 41 | 53041 | 35 | 0 | 1994 | 9999 |  |  | N | Hydro | [12 empty] | 0 | 0 | 0 | 0
Cowlitz Falls | 7427_G_U#2 | 7427 | G | U#2 |  | Hydro |  | PNW | Washington | 53 | Lewis | 41 | 53041 | 35 | 0 | 1994 | 9999 |  |  | N | Hydro | [12 empty] | 0 | 0 | 0 | 0
Edenton Generators | 7429_G_1 | 7429 | G | 1 |  | Combustion Turbine | IC Engine | VAPW | North Carolina | 37 | Chowan | 41 | 37041 | 1.2 | 14833 | 1988 | 9999 |  |  | N | Distillate Fuel Oil | [11 empty] | 2.3 | 2.5048 | 2.5048 | 2.5048 | 2.5048
Edenton Generators | 7429_G_2 | 7429 | G | 2 |  | Combustion Turbine | IC Engine | VAPW | North Carolina | 37 | Chowan | 41 | 37041 | 1.2 | 14833 | 1988 | 9999 |  |  | N | Distillate Fuel Oil | [11 empty] | 2.3 | 2.5048 | 2.5048 | 2.5048 | 2.5048
The Dalles Fishway | 7431_G_1 | 7431 | G | 1 |  | Hydro |  | PNW | Oregon | 41 | Wasco | 65 | 41065 | 5 | 0 | 1991 | 9999 |  |  | N | Hydro | [12 empty] | 0 | 0 | 0 | 0
Oxford | 7432_G_6 | 7432 | G | 6 |  | Combustion Turbine | IC Engine | SPPN | Kansas | 20 | Sumner | 191 | 20191 | 1.6 | 12333.5058 | 2006 | 9999 |  |  | N | Distillate Fuel Oil | [11 empty] | 3 | 2.5048 | 2.5048 | 2.5048 | 2.5048
Oxford | 7432_G_5 | 7432 | G | 5 |  | Combustion Turbine | IC Engine | SPPN | Kansas | 20 | Sumner | 191 | 20191 | 1.65 | 11667 | 1998 | 9999 |  |  | N | Distillate Fuel Oil | [12 empty] | 2.5 | 2.5 | 2.5 | 2.5
Oxford | 7432_G_4 | 7432 | G | 4 |  | Combustion Turbine | IC Engine | SPPN | Kansas | 20 | Sumner | 191 | 20191 | 1.65 | 11667 | 1998 | 9999 |  |  | N | Distillate Fuel Oil | [12 empty] | 2.5 | 2.5 | 2.5 | 2.5
Oxford | 7432_G_2A | 7432 | G | 2A |  | Combustion Turbine | IC Engine | SPPN | Kansas | 20 | Sumner | 191 | 20191 | 1.6 | 11667 | 1999 | 9999 |  |  | N | Distillate Fuel Oil | [11 empty] | 3 | 2.5048 | 2.5048 | 2.5048 | 2.5048
Oxford | 7432_G_1A | 7432 | G | 1A |  | Combustion Turbine | IC Engine | SPPN | Kansas | 20 | Sumner | 191 | 20191 | 1.6 | 11667 | 1999 | 9999 |  |  | N | Distillate Fuel Oil | [11 empty] | 3 | 2.5048 | 2.5048 | 2.5048 | 2.5048
Church Street Plant | 7438_G_C1 | 7438 | G | C1 |  | Combustion Turbine | IC Engine | VAPW | Virginia | 51 | Prince William | 153 | 51153 | 1 | 14673 | 1979 | 9999 |  |  | N | Distillate Fuel Oil | [11 empty] | 1.06 | 2.5048 | 2.5048 | 2.5048 | 2.5048
Church Street Plant | 7438_G_C6 | 7438 | G | C6 |  | Combustion Turbine | IC Engine | VAPW | Virginia | 51 | Prince William | 153 | 51153 | 1.5 | 11549 | 1987 | 9999 |  |  | N | Distillate Fuel Oil | [11 empty] | 1.06 | 2.5048 | 2.5048 | 2.5048 | 2.5048
Church Street Plant | 7438_G_C2 | 7438 | G | C2 |  | Combustion Turbine | IC Engine | VAPW | Virginia | 51 | Prince William | 153 | 51153 | 1 | 14673 | 1979 | 9999 |  |  | N | Distillate Fuel Oil | [11 empty] | 1.06 | 2.5048 | 2.5048 | 2.5048 | 2.5048
Church Street Plant | 7438_G_C5 | 7438 | G | C5 |  | Combustion Turbine | IC Engine | VAPW | Virginia | 51 | Prince William | 153 | 51153 | 1.5 | 11549 | 1987 | 9999 |  |  | N | Distillate Fuel Oil | [11 empty] | 1.06 | 2.5048 | 2.5048 | 2.5048 | 2.5048
Church Street Plant | 7438_G_C4 | 7438 | G | C4 |  | Combustion Turbine | IC Engine | VAPW | Virginia | 51 | Prince William | 153 | 51153 | 1 | 14673 | 1979 | 9999 |  |  | N | Distillate Fuel Oil | [11 empty] | 1.06 | 2.5048 | 2.5048 | 2.5048 | 2.5048
Church Street Plant | 7438_G_C3A | 7438 | G | C3A |  | Combustion Turbine | IC Engine | VAPW | Virginia | 51 | Prince William | 153 | 51153 | 1 | 12806 | 1996 | 9999 |  |  | N | Distillate Fuel Oil | [11 empty] | 1.06 | 2.5048 | 2.5048 | 2.5048 | 2.5048
Godwin Drive Plant | 7439_G_C8 | 7439 | G | C8 |  | Combustion Turbine | IC Engine | VAPW | Virginia | 51 | Prince William | 153 | 51153 | 1.5 | 11549 | 1990 | 9999 |  |  | N | Distillate Fuel Oil | [11 empty] | 1.06 | 2.5048 | 2.5048 | 2.5048 | 2.5048
Godwin Drive Plant | 7439_G_C7 | 7439 | G | C7 |  | Combustion Turbine | IC Engine | VAPW | Virginia | 51 | Prince William | 153 | 51153 | 1.5 | 11549 | 1990 | 9999 |  |  | N | Distillate Fuel Oil | [11 empty] | 1.06 | 2.5048 | 2.5048 | 2.5048 | 2.5048
Godwin Drive Plant | 7439_G_C10 | 7439 | G | C10 |  | Combustion Turbine | IC Engine | VAPW | Virginia | 51 | Prince William | 153 | 51153 | 1.5 | 11549 | 1992 | 9999 |  |  | N | Distillate Fuel Oil | [11 empty] | 1.06 | 2.5048 | 2.5048 | 2.5048 | 2.5048
Godwin Drive Plant | 7439_G_C9 | 7439 | G | C9 |  | Combustion Turbine | IC Engine | VAPW | Virginia | 51 | Prince William | 153 | 51153 | 1.5 | 11549 | 1992 | 9999 |  |  | N | Distillate Fuel Oil | [11 empty] | 1.06 | 2.5048 | 2.5048 | 2.5048 | 2.5048
VMEA 1 Credit Gen | 7440_G_V6 | 7440 | G | V6 |  | Combustion Turbine | IC Engine | VAPW | Virginia | 51 | Prince William | 153 | 51153 | 1.5 | 11549 | 1990 | 9999 |  |  | N | Distillate Fuel Oil | [11 empty] | 1.06 | 2.5048 | 2.5048 | 2.5048 | 2.5048
VMEA 1 Credit Gen | 7440_G_V7 | 7440 | G | V7 |  | Combustion Turbine | IC Engine | VAPW | Virginia | 51 | Prince William | 153 | 51153 | 1.5 | 11549 | 1990 | 9999 |  |  | N | Distillate Fuel Oil | [11 empty] | 1.06 | 2.5048 | 2.5048 | 2.5048 | 2.5048
VMEA 1 Credit Gen | 7440_G_V5 | 7440 | G | V5 |  | Combustion Turbine | IC Engine | VAPW | Virginia | 51 | Prince William | 153 | 51153 | 1.5 | 11549 | 1990 | 9999 |  |  | N | Distillate Fuel Oil | [11 empty] | 1.06 | 2.5048 | 2.5048 | 2.5048 | 2.5048
VMEA 1 Credit Gen | 7440_G_V8 | 7440 | G | V8 |  | Combustion Turbine | IC Engine | VAPW | Virginia | 51 | Prince William | 153 | 51153 | 1.5 | 11549 | 1990 | 9999 |  |  | N | Distillate Fuel Oil | [11 empty] | 1.06 | 2.5048 | 2.5048 | 2.5048 | 2.5048
VMEA 1 Credit Gen | 7440_G_V9 | 7440 | G | V9 |  | Combustion Turbine | IC Engine | VAPW | Virginia | 51 | Prince William | 153 | 51153 | 1.5 | 11549 | 1990 | 9999 |  |  | N | Distillate Fuel Oil | [11 empty] | 1.06 | 2.5048 | 2.5048 | 2.5048 | 2.5048
VMEA 1 Credit Gen | 7440_G_V4 | 7440 | G | V4 |  | Combustion Turbine | IC Engine | VAPW | Virginia | 51 | Prince William | 153 | 51153 | 1.5 | 11549 | 1990 | 9999 |  |  | N | Distillate Fuel Oil | [11 empty] | 1.06 | 2.5048 | 2.5048 | 2.5048 | 2.5048
VMEA 1 Credit Gen | 7440_G_V3 | 7440 | G | V3 |  | Combustion Turbine | IC Engine | VAPW | Virginia | 51 | Prince William | 153 | 51153 | 1.5 | 11549 | 1990 | 9999 |  |  | N | Distillate Fuel Oil | [11 empty] | 1.06 | 2.5048 | 2.5048 | 2.5048 | 2.5048
VMEA 1 Credit Gen | 7440_G_V10 | 7440 | G | V10 |  | Combustion Turbine | IC Engine | VAPW | Virginia | 51 | Prince William | 153 | 51153 | 1.5 | 11549 | 1990 | 9999 |  |  | N | Distillate Fuel Oil | [11 empty] | 1.06 | 2.5048 | 2.5048 | 2.5048 | 2.5048
VMEA Peaking Gen | 7441_G_V1 | 7441 | G | V1 |  | Combustion Turbine | IC Engine | VAPW | Virginia | 51 | Prince William | 153 | 51153 | 1.5 | 11549 | 1992 | 9999 |  |  | N | Distillate Fuel Oil | [11 empty] | 1.06 | 2.5048 | 2.5048 | 2.5048 | 2.5048
VMEA Peaking Gen | 7441_G_V11 | 7441 | G | V11 |  | Combustion Turbine | IC Engine | VAPW | Virginia | 51 | Prince William | 153 | 51153 | 1.5 | 11549 | 1993 | 9999 |  |  | N | Distillate Fuel Oil | [11 empty] | 1.06 | 2.5048 | 2.5048 | 2.5048 | 2.5048
VMEA Peaking Gen | 7441_G_V2 | 7441 | G | V2 |  | Combustion Turbine | IC Engine | VAPW | Virginia | 51 | Prince William | 153 | 51153 | 1.5 | 11549 | 1992 | 9999 |  |  | N | Distillate Fuel Oil | [11 empty] | 1.06 | 2.5048 | 2.5048 | 2.5048 | 2.5048
VMEA Peaking Gen | 7441_G_V12 | 7441 | G | V12 |  | Combustion Turbine | IC Engine | VAPW | Virginia | 51 | Prince William | 153 | 51153 | 1.5 | 11549 | 1993 | 9999 |  |  | N | Distillate Fuel Oil | [11 empty] | 1.06 | 2.5048 | 2.5048 | 2.5048 | 2.5048
Combustion Turbine Project No 2 | 7449_G_NA1 | 7449 | G | NA1 | 3117 | Combustion Turbine | Combustion Turbine | CA-N | California | 6 | San Joaquin | 77 | 06077 | 45.4 | 10836 | 1996 | 9999 |  |  | N | Natural Gas, Distillate Fuel Oil |  |  |  |  | SCR | [6 empty] | 0.74 | 0.0117 | 0.0099 | 0.0117 | 0.0099
Alameda | 7450_G_2 | 7450 | G | 2 |  | Combustion Turbine | Combustion Turbine | CA-N | California | 6 | Alameda | 1 | 06001 | 24.6 | 15726 | 1986 | 9999 |  |  | N | Natural Gas, Distillate Fuel Oil | [11 empty] | 0.74 | 0.47635 | 0.47635 | 0.47635 | 0.47635
Alameda | 7450_G_1 | 7450 | G | 1 |  | Combustion Turbine | Combustion Turbine | CA-N | California | 6 | Alameda | 1 | 06001 | 19.2 | 15726 | 1986 | 9999 |  |  | N | Natural Gas, Distillate Fuel Oil | [11 empty] | 0.74 | 0.47635 | 0.47635 | 0.47635 | 0.47635
Lodi | 7451_G_1 | 7451 | G | 1 |  | Combustion Turbine | Combustion Turbine | CA-N | California | 6 | San Joaquin | 77 | 06077 | 14.4 | 16935 | 1986 | 9999 |  |  | N | Natural Gas, Distillate Fuel Oil | [11 empty] | 0.74 | 0.47635 | 0.47635 | 0.47635 | 0.47635
Roseville | 7452_G_1 | 7452 | G | 1 |  | Combustion Turbine | Combustion Turbine | CA-N | California | 6 | Placer | 61 | 06061 | 17.6 | 16935 | 1986 | 9999 |  |  | N | Natural Gas, Distillate Fuel Oil | [11 empty] | 0.74 | 0.47635 | 0.47635 | 0.47635 | 0.47635
Roseville | 7452_G_2 | 7452 | G | 2 |  | Combustion Turbine | Combustion Turbine | CA-N | California | 6 | Placer | 61 | 06061 | 24.7 | 16935 | 1986 | 9999 |  |  | N | Natural Gas, Distillate Fuel Oil | [11 empty] | 0.74 | 0.47635 | 0.47635 | 0.47635 | 0.47635
Rathdrum | 7456_G_2 | 7456 | G | 2 | 3119 | Combustion Turbine | Combustion Turbine | PNW | Idaho | 16 | Kootenai | 55 | 16055 | 68 | 11106 | 1995 | 9999 |  |  | N | Natural Gas |  |  |  | H2O | [7 empty] | 1.75 | 0.0577 | 0.0577 | 0.0533 | 0.0533
Rathdrum | 7456_G_1 | 7456 | G | 1 | 3118 | Combustion Turbine | Combustion Turbine | PNW | Idaho | 16 | Kootenai | 55 | 16055 | 68 | 11232 | 1995 | 9999 |  |  | N | Natural Gas |  |  |  | H2O | [7 empty] | 1.75 | 0.0605 | 0.0605 | 0.0505 | 0.0505
Ruedi | 7458_G_1 | 7458 | G | 1 |  | Hydro |  | RMPA | Colorado | 8 | Pitkin | 97 | 08097 | 5 | 0 | 1985 | 9999 |  |  | N | Hydro | [12 empty] | 0 | 0 | 0 | 0
Madison Utilities | 7469_G_FM3 | 7469 | G | FM3 |  | Combustion Turbine | IC Engine | MRO | Nebraska | 31 | Madison | 119 | 31119 | 0.9 | 16422 | 1953 | 9999 |  |  | N | Natural Gas, Distillate Fuel Oil | [11 empty] | 2.5 | 2.5048 | 2.5048 | 2.5048 | 2.5048
Madison Utilities | 7469_G_FM1 | 7469 | G | FM1 |  | Combustion Turbine | IC Engine | MRO | Nebraska | 31 | Madison | 119 | 31119 | 1.7 | 16422 | 1959 | 9999 |  |  | N | Natural Gas, Distillate Fuel Oil | [11 empty] | 2.5 | 2.5048 | 2.5048 | 2.5048 | 2.5048
Madison Utilities | 7469_G_FM2 | 7469 | G | FM2 |  | Combustion Turbine | IC Engine | MRO | Nebraska | 31 | Madison | 119 | 31119 | 1 | 16422 | 1959 | 9999 |  |  | N | Natural Gas, Distillate Fuel Oil | [11 empty] | 2.5 | 2.5048 | 2.5048 | 2.5048 | 2.5048
Madison Utilities | 7469_G_FM5 | 7469 | G | FM5 |  | Combustion Turbine | IC Engine | MRO | Nebraska | 31 | Madison | 119 | 31119 | 1 | 12412.3 | 2006 | 9999 |  |  | N | Natural Gas, Distillate Fuel Oil | [12 empty] | 2.5048 | 2.5048 | 2.5048 | 2.5048
Marceline | 7470_G_5 | 7470 | G | 5 |  | Combustion Turbine | IC Engine | GWAY | Missouri | 29 | Linn | 115 | 29115 | 2 | 10953 | 2004 | 9999 |  |  | N | Distillate Fuel Oil | [11 empty] | 2.3 | 2.5048 | 2.5048 | 2.5048 | 2.5048
Marceline | 7470_G_1 | 7470 | G | 1 |  | Combustion Turbine | IC Engine | GWAY | Missouri | 29 | Linn | 115 | 29115 | 1 | 15866 | 1989 | 9999 |  |  | N | Distillate Fuel Oil | [11 empty] | 2.3 | 2.5048 | 2.5048 | 2.5048 | 2.5048
Marceline | 7470_G_2 | 7470 | G | 2 |  | Combustion Turbine | IC Engine | GWAY | Missouri | 29 | Linn | 115 | 29115 | 3 | 10953 | 2002 | 9999 |  |  | N | Natural Gas, Distillate Fuel Oil | [11 empty] | 2.3 | 2.5048 | 2.5048 | 2.5048 | 2.5048
Marceline | 7470_G_3 | 7470 | G | 3 |  | Combustion Turbine | IC Engine | GWAY | Missouri | 29 | Linn | 115 | 29115 | 1.2 | 15866 | 1959 | 9999 |  |  | N | Natural Gas, Distillate Fuel Oil | [11 empty] | 2.3 | 2.5048 | 2.5048 | 2.5048 | 2.5048
Marceline | 7470_G_4 | 7470 | G | 4 |  | Combustion Turbine | IC Engine | GWAY | Missouri | 29 | Linn | 115 | 29115 | 0.4 | 13050 | 1995 | 9999 |  |  | N | Natural Gas, Distillate Fuel Oil | [11 empty] | 2.3 | 2.5048 | 2.5048 | 2.5048 | 2.5048
Marceline | 7470_G_6 | 7470 | G | 6 |  | Combustion Turbine | IC Engine | GWAY | Missouri | 29 | Linn | 115 | 29115 | 2 | 10953 | 2004 | 9999 |  |  | N | Distillate Fuel Oil | [11 empty] | 2.3 | 2.5048 | 2.5048 | 2.5048 | 2.5048
Upper Sterling | 7474_G_2 | 7474 | G | 2 |  | Hydro |  | GWAY | Illinois | 17 | Whiteside | 195 | 17195 | 1 | 0 | 1988 | 9999 |  |  | N | Hydro | [12 empty] | 0 | 0 | 0 | 0
Upper Sterling | 7474_G_1 | 7474 | G | 1 |  | Hydro |  | GWAY | Illinois | 17 | Whiteside | 195 | 17195 | 1 | 0 | 1988 | 9999 |  |  | N | Hydro | [12 empty] | 0 | 0 | 0 | 0
North Road Peak | 7479_G_WEST | 7479 | G | WEST |  | Combustion Turbine | IC Engine | VACA | South Carolina | 45 | Orangeburg | 75 | 45075 | 6.5 | 13447 | 1987 | 9999 |  |  | N | Distillate Fuel Oil | [11 empty] | 3.5 | 2.5048 | 2.5048 | 2.5048 | 2.5048
North Road Peak | 7479_G_EAST | 7479 | G | EAST |  | Combustion Turbine | IC Engine | VACA | South Carolina | 45 | Orangeburg | 75 | 45075 | 6.5 | 13447 | 1987 | 9999 |  |  | N | Distillate Fuel Oil | [11 empty] | 3.5 | 2.5048 | 2.5048 | 2.5048 | 2.5048
Rowesville Rd Plant | 7480_G_GEN4 | 7480 | G | GEN4 |  | Combustion Turbine | Combustion Turbine | VACA | South Carolina | 45 | Orangeburg | 75 | 45075 | 4.2 | 20159 | 1994 | 9999 |  |  | N | Natural Gas | [11 empty] | 3.5 | 0.3666 | 0.3666 | 0.3666 | 0.3666
Rowesville Rd Plant | 7480_G_GEN3 | 7480 | G | GEN3 |  | Combustion Turbine | Combustion Turbine | VACA | South Carolina | 45 | Orangeburg | 75 | 45075 | 4.2 | 20159 | 1994 | 9999 |  |  | N | Natural Gas | [11 empty] | 3.5 | 0.3666 | 0.3666 | 0.3666 | 0.3666
City Light & Water | 7481_G_2 | 7481 | G | 2 |  | Combustion Turbine | IC Engine | MRO | Nebraska | 31 | Webster | 181 | 31181 | 0.4 | 11730 | 1987 | 9999 |  |  | N | Distillate Fuel Oil | [11 empty] | 2.5 | 2.5048 | 2.5048 | 2.5048 | 2.5048
City Light & Water | 7481_G_1 | 7481 | G | 1 |  | Combustion Turbine | IC Engine | MRO | Nebraska | 31 | Webster | 181 | 31181 | 0.8 | 11730 | 1987 | 9999 |  |  | N | Distillate Fuel Oil | [11 empty] | 2.5 | 2.5048 | 2.5048 | 2.5048 | 2.5048
Lake Mendocino | 7489_G_G2 | 7489 | G | G2 |  | Hydro |  | CA-N | California | 6 | Mendocino | 45 | 06045 | 2.5 | 0 | 1987 | 9999 |  |  | N | Hydro | [12 empty] | 0 | 0 | 0 | 0
Lake Mendocino | 7489_G_G1 | 7489 | G | G1 |  | Hydro |  | CA-N | California | 6 | Mendocino | 45 | 06045 | 1 | 0 | 1987 | 9999 |  |  | N | Hydro | [12 empty] | 0 | 0 | 0 | 0
Croswell | 7497_G_2 | 7497 | G | 2 |  | Combustion Turbine | IC Engine | MECS | Michigan | 26 | Sanilac | 151 | 26151 | 0.7 | 13090 | 1984 | 9999 |  |  | N | Natural Gas, Distillate Fuel Oil | [11 empty] | 1.67 | 2.5048 | 2.5048 | 2.5048 | 2.5048
Croswell | 7497_G_5 | 7497 | G | 5 |  | Combustion Turbine | IC Engine | MECS | Michigan | 26 | Sanilac | 151 | 26151 | 1.3 | 10806 | 1996 | 9999 |  |  | N | Natural Gas, Distillate Fuel Oil | [11 empty] | 1.67 | 2.5048 | 2.5048 | 2.5048 | 2.5048
Croswell | 7497_G_1 | 7497 | G | 1 |  | Combustion Turbine | IC Engine | MECS | Michigan | 26 | Sanilac | 151 | 26151 | 0.6 | 13090 | 1982 | 9999 |  |  | N | Natural Gas, Distillate Fuel Oil | [11 empty] | 1.67 | 2.5048 | 2.5048 | 2.5048 | 2.5048
Croswell | 7497_G_3 | 7497 | G | 3 |  | Combustion Turbine | IC Engine | MECS | Michigan | 26 | Sanilac | 151 | 26151 | 1.2 | 13090 | 1988 | 9999 |  |  | N | Distillate Fuel Oil | [11 empty] | 1.67 | 2.5048 | 2.5048 | 2.5048 | 2.5048
Croswell | 7497_G_4 | 7497 | G | 4 |  | Combustion Turbine | IC Engine | MECS | Michigan | 26 | Sanilac | 151 | 26151 | 1.3 | 13090 | 1990 | 9999 |  |  | N | Natural Gas, Distillate Fuel Oil | [11 empty] | 1.67 | 2.5048 | 2.5048 | 2.5048 | 2.5048
Neil Simpson II | 7504_G_GT1 | 7504 | G | GT1 | 3121 | Combustion Turbine | Combustion Turbine | NWPE | Wyoming | 56 | Campbell | 5 | 56005 | 34 | 9858 | 2000 | 9999 |  |  | N | Natural Gas |  |  |  | DLNB | [7 empty] | 0.8 | 0.0658 | 0.0658 | 0.0588 | 0.0588
Neil Simpson II | 7504_B_2 | 7504 | B | 2 | 3120 | Coal Steam |  | NWPE | Wyoming | 56 | Campbell | 5 | 56005 | 80 | 11844 | 1995 | 9999 | wall | dry | N | Subbituminous | Dry Scrubber | 1995 | 91.2 | LNBO |  |  |  | ESPC |  |  |  | 0.2 | 0.1489 | 0.1489 | 0.1467 | 0.1467 | Cold-side ESP + Dry Scrubber | 0.64 | 0.65 | 1 | 0.64 | 0.65 | 1
Fergus Control Ctr | 7505_G_1 | 7505 | G | 1 |  | Combustion Turbine | IC Engine | MRO | Minnesota | 27 | Otter Tail | 111 | 27111 | 2.09 | 12521 | 1995 | 9999 |  |  | N | Distillate Fuel Oil | [11 empty] | 9999 | 2.5048 | 2.5048 | 2.5048 | 2.5048
Deadwood Creek | 7507_G_1 | 7507 | G | 1 |  | Hydro |  | CA-N | California | 6 | Yuba | 115 | 06115 | 1.9 | 0 | 1993 | 9999 |  |  | N | Hydro | [12 empty] | 0 | 0 | 0 | 0
Stone Creek | 7508_G_1 | 7508 | G | 1 |  | Hydro |  | PNW | Oregon | 41 | Clackamas | 5 | 41005 | 7 | 0 | 1994 | 9999 |  |  | N | Hydro | [12 empty] | 0 | 0 | 0 | 0
McNary Fish | 7511_G_1 | 7511 | G | 1 |  | Hydro |  | PNW | Washington | 53 | Benton | 5 | 53005 | 8.9 | 0 | 1997 | 9999 |  |  | N | Hydro | [12 empty] | 0 | 0 | 0 | 0
Arthur Von Rosenberg | 7512_G_2 | 7512 | G | 2 |  | Combined Cycle |  | ERCT | Texas | 48 | Bexar | 29 | 48029 | 145 | 7274 | 2000 | 9999 |  |  | N | Natural Gas |  |  |  |  | SCR | [6 empty] | 0.5 | 0.026633 | 0.026633 | 0.026633 | 0.026633
Arthur Von Rosenberg | 7512_G_3 | 7512 | G | 3 |  | Combined Cycle |  | ERCT | Texas | 48 | Bexar | 29 | 48029 | 175 | 7274 | 2000 | 9999 |  |  | N | Natural Gas |  |  |  |  | SCR | [6 empty] | 0.5 | 0.026633 | 0.026633 | 0.026633 | 0.026633
Arthur Von Rosenberg | 7512_G_1 | 7512 | G | 1 |  | Combined Cycle |  | ERCT | Texas | 48 | Bexar | 29 | 48029 | 145 | 7274 | 2000 | 9999 |  |  | N | Natural Gas |  |  |  |  | SCR | [6 empty] | 0.5 | 0.026633 | 0.026633 | 0.026633 | 0.026633
Boralex Fort Fairfield | 7513_B_BOIL1 | 7513 | B | BOIL1 |  | Biomass |  | NENG | Maine | 23 | Aroostook | 3 | 23003 | 31 | 15517.2936 | 1987 | 9999 |  |  | N | Biomass |  |  |  | OFA |  |  |  | ESPH |  |  |  |  | 0.3 | 0.3 | 0.3 | 0.3
McPherson 3 | 7515_G_NA1 | 7515 | G | NA1 | 3124 | Combustion Turbine | Combustion Turbine | SPPN | Kansas | 20 | McPherson | 113 | 20113 | 80.5 | 14129 | 1998 | 9999 |  |  | N | Natural Gas, Distillate Fuel Oil |  |  |  | H2O | [7 empty] | 3 | 0.1627 | 0.1627 | 0.1627 | 0.1627
Solano Wind | 7526_G_1 | 7526 | G | 1 |  | Wind |  | CA-N | California | 6 | Solano | 95 | 06095 | 13.1 | 0 | 1994 | 9999 |  |  | N | Wind | [12 empty] | 0 | 0 | 0 | 0
Solano Wind | 7526_G_2 | 7526 | G | 2 |  | Wind |  | CA-N | California | 6 | Solano | 95 | 06095 | 24 | 0 | 2006 | 9999 |  |  | N | Wind | [12 empty] | 0 | 0 | 0 | 0
Carson Ice-Gen Project | 7527_G_2 | 7527 | G | 2 | 3126 | Combined Cycle |  | CA-N | California | 6 | Sacramento | 67 | 06067 | 16.6 | 11860 | 1995 | 9999 |  |  | Y | Natural Gas |  |  |  | H2O | SCR | [6 empty] | 0 | 0.0154 | 0.0153 | 0.0154 | 0.0153
Carson Ice-Gen Project | 7527_G_CCCT | 7527 | G | CCCT |  | Combustion Turbine | Combustion Turbine | CA-N | California | 6 | Sacramento | 67 | 06067 | 43.2 | 11259 | 1995 | 9999 |  |  | N | Natural Gas |  |  |  | H2O | SCR | [6 empty] | 0.74 | 0.021194 | 0.021194 | 0.021194 | 0.021194
Carson Ice-Gen Project | 7527_G_1 | 7527 | G | 1 | 3125 | Combined Cycle |  | CA-N | California | 6 | Sacramento | 67 | 06067 | 41.2 | 11860 | 1995 | 9999 |  |  | Y | Natural Gas |  |  |  | H2O | SCR | [6 empty] | 0 | 0.0154 | 0.0153 | 0.0154 | 0.0153
North Branch | 7537_B_1A | 7537 | B | 1A | 3127 | Coal Steam |  | RFCP | West Virginia | 54 | Grant | 23 | 54023 | 37 | 11204 | 1992 | 9999 | FBC | dry | N | Waste Coal | Reagent Injection |  | 91.6 |  |  |  |  | B |  |  |  | 0.678 | 0.37 | 0.37 | 0.3602 | 0.3602 | Fabric Filter | 0.05 | 0.43 | 0.43 | 0.05 | 0.43 | 0.43
North Branch | 7537_B_1B | 7537 | B | 1B | 3128 | Coal Steam |  | RFCP | West Virginia | 54 | Grant | 23 | 54023 | 37 | 10330.8853 | 1992 | 9999 | FBC | dry | N | Waste Coal | Reagent Injection |  | 91.6 |  |  |  |  | B |  |  |  | 0.678 | 0.3742 | 0.3742 | 0.3615 | 0.3615 | Fabric Filter | 0.05 | 0.43 | 0.43 | 0.05 | 0.43 | 0.43
Wayne County | 7538_G_3 | 7538 | G | 3 |  | Combustion Turbine | Combustion Turbine | VACA | North Carolina | 37 | Wayne | 191 | 37191 | 169 | 10794 | 2000 | 9999 |  |  | N | Natural Gas, Distillate Fuel Oil |  |  |  | DLNB + H2O | [7 empty] | 2.3 | 0.04 | 0.04 | 0.04 | 0.04
Wayne County | 7538_G_1 | 7538 | G | 1 |  | Combustion Turbine | Combustion Turbine | VACA | North Carolina | 37 | Wayne | 191 | 37191 | 170 | 11066 | 2000 | 9999 |  |  | N | Natural Gas, Distillate Fuel Oil |  |  |  | DLNB + H2O | [7 empty] | 2.3 | 0.09 | 0.09 | 0.09 | 0.09
Wayne County | 7538_G_4 | 7538 | G | 4 |  | Combustion Turbine | Combustion Turbine | VACA | North Carolina | 37 | Wayne | 191 | 37191 | 165 | 10682 | 2000 | 9999 |  |  | N | Natural Gas, Distillate Fuel Oil |  |  |  | DLNB + H2O | [7 empty] | 2.3 | 0.05 | 0.05 | 0.05 | 0.05
Wayne County | 7538_G_2 | 7538 | G | 2 |  | Combustion Turbine | Combustion Turbine | VACA | North Carolina | 37 | Wayne | 191 | 37191 | 175 | 11000 | 2000 | 9999 |  |  | N | Natural Gas, Distillate Fuel Oil |  |  |  | DLNB + H2O | [7 empty] | 2.3 | 0.08 | 0.08 | 0.08 | 0.08
Wayne County | 7538_G_5 | 7538 | G | 5 |  | Combustion Turbine | Combustion Turbine | VACA | North Carolina | 37 | Wayne | 191 | 37191 | 145 | 9734 | 2009 | 9999 |  |  | N | Natural Gas, Distillate Fuel Oil |  |  |  | DLNB + H2O | [7 empty] | 2.3 | 0.032 | 0.032 | 0.032 | 0.032
Spirit Mountain | 7541_G_1 | 7541 | G | 1 |  | Hydro |  | NWPE | Wyoming | 56 | Park | 29 | 56029 | 4.5 | 0 | 1994 | 9999 |  |  | N | Hydro | [12 empty] | 0 | 0 | 0 | 0
Kaw Hydro | 7545_G_1 | 7545 | G | 1 |  | Hydro |  | SPPS | Oklahoma | 40 | Kay | 71 | 40071 | 29.7 | 0 | 1989 | 9999 |  |  | N | Hydro | [12 empty] | 0 | 0 | 0 | 0
Ponca City | 7546_G_4 | 7546 | G | 4 | 89334 | Combustion Turbine | Combustion Turbine | SPPS | Oklahoma | 40 | Kay | 71 | 40071 | 44.1 | 9871 | 2003 | 9999 |  |  | N | Natural Gas | [11 empty] | 0.8 | 0.0839 | 0.0839 | 0.0839 | 0.0839
Ponca City | 7546_G_1 | 7546 | G | 1 |  | Combined Cycle |  | SPPS | Oklahoma | 40 | Kay | 71 | 40071 | 18.8 | 9070 | 1966 | 9999 |  |  | N | Natural Gas, Distillate Fuel Oil | [11 empty] | 0 | 0.0835 | 0.0835 | 0.0812 | 0.0812
Ponca City | 7546_G_3 | 7546 | G | 3 | 566 | Combined Cycle |  | SPPS | Oklahoma | 40 | Kay | 71 | 40071 | 44.1 | 9070 | 1995 | 9999 |  |  | N | Natural Gas, Distillate Fuel Oil | [11 empty] | 0 | 0.0835 | 0.0835 | 0.0812 | 0.0812
Causey | 7548_G_1 | 7548 | G | 1 |  | Hydro |  | NWPE | Utah | 49 | Weber | 57 | 49057 | 1.5 | 0 | 1998 | 9999 |  |  | N | Hydro | [12 empty] | 0 | 0 | 0 | 0
Causey | 7548_G_2 | 7548 | G | 2 |  | Hydro |  | NWPE | Utah | 49 | Weber | 57 | 49057 | 0.6 | 0 | 1998 | 9999 |  |  | N | Hydro | [12 empty] | 0 | 0 | 0 | 0
Milwaukee County | 7549_B_1 | 7549 | B | 1 |  | Coal Steam |  | WUMS | Wisconsin | 55 | Milwaukee | 79 | 55079 | 3.3333 | 11704 | 1996 | 9999 | stoker/SPR | dry | Y | Bituminous |  |  |  | LA |  |  |  | ESPC |  |  |  | 1.11 | 0.45921 | 0.45921 | 0.45921 | 0.45921 | Cold-side ESP | 0.65 | 0.97 | 1 | 0.65 | 0.97 | 1
Milwaukee County | 7549_B_3 | 7549 | B | 3 |  | Coal Steam |  | WUMS | Wisconsin | 55 | Milwaukee | 79 | 55079 | 3.3333 | 10330.8853 | 1996 | 9999 | stoker/SPR | dry | Y | Bituminous |  |  |  | LA |  |  |  | ESPC |  |  |  | 1.11 | 0.45921 | 0.45921 | 0.45921 | 0.45921 | Cold-side ESP | 0.65 | 0.97 | 1 | 0.65 | 0.97 | 1
Milwaukee County | 7549_B_2 | 7549 | B | 2 |  | Coal Steam |  | WUMS | Wisconsin | 55 | Milwaukee | 79 | 55079 | 3.3333 | 10330.8853 | 1996 | 9999 | stoker/SPR | dry | Y | Bituminous |  |  |  | LA |  |  |  | ESPC |  |  |  | 1.11 | 0.45921 | 0.45921 | 0.45921 | 0.45921 | Cold-side ESP | 0.65 | 0.97 | 1 | 0.65 | 0.97 | 1
SCA Cogen 2 | 7551_G_CT1B | 7551 | G | CT1B | 3130 | Combined Cycle |  | CA-N | California | 6 | Sacramento | 67 | 06067 | 39.6 | 11094 | 1997 | 9999 |  |  | Y | Natural Gas |  |  |  |  | SCR | [6 empty] | 0 | 0.0155 | 0.0153 | 0.0155 | 0.0153
SCA Cogen 2 | 7551_G_CT1C | 7551 | G | CT1C | 3131 | Combined Cycle |  | CA-N | California | 6 | Sacramento | 67 | 06067 | 45.7 | 10902 | 2008 | 9999 |  |  | N | Natural Gas |  |  |  |  | SCR | [6 empty] | 0.74 | 0.0203 | 0.0203 | 0.0203 | 0.0203
SCA Cogen 2 | 7551_G_CT1A | 7551 | G | CT1A | 3129 | Combined Cycle |  | CA-N | California | 6 | Sacramento | 67 | 06067 | 39.6 | 11094 | 1997 | 9999 |  |  | Y | Natural Gas |  |  |  |  | SCR | [6 empty] | 0 | 0.0155 | 0.0153 | 0.0155 | 0.0153
SCA Cogen 2 | 7551_G_CCST | 7551 | G | CCST |  | Combined Cycle |  | CA-N | California | 6 | Sacramento | 67 | 06067 | 37.6 | 11094 | 1997 | 9999 |  |  | Y | Natural Gas |  |  |  |  | SCR | [6 empty] | 0 | 0.0155 | 0.0153 | 0.0155 | 0.0153
SPA Cogen 3 | 7552_G_CCCT | 7552 | G | CCCT | 3132 | Combined Cycle |  | CA-N | California | 6 | Sacramento | 67 | 06067 | 111 | 8394 | 1997 | 9999 |  |  | Y | Natural Gas |  |  |  |  | SCR | [6 empty] | 0 | 0.0092 | 0.0092 | 0.0092 | 0.0092
SPA Cogen 3 | 7552_G_CCST | 7552 | G | CCST | 3132 | Combined Cycle |  | CA-N | California | 6 | Sacramento | 67 | 06067 | 53 | 8394 | 1997 | 9999 |  |  | Y | Natural Gas |  |  |  |  | SCR | [6 empty] | 0 | 0.0092 | 0.0092 | 0.0092 | 0.0092
Nebraska City # 2 | 7555_G_13 | 7555 | G | 13 |  | Combustion Turbine | IC Engine | MRO | Nebraska | 31 | Otoe | 131 | 31131 | 4.5 | 17500 | 1998 | 9999 |  |  | N | Distillate Fuel Oil | [11 empty] | 2.5 | 2.5048 | 2.5048 | 2.5048 | 2.5048
Nebraska City # 2 | 7555_G_11 | 7555 | G | 11 |  | Combustion Turbine | IC Engine | MRO | Nebraska | 31 | Otoe | 131 | 31131 | 3.8 | 17500 | 1998 | 9999 |  |  | N | Natural Gas, Distillate Fuel Oil | [11 empty] | 2.5 | 2.271 | 2.271 | 2.271 | 2.271
Nebraska City # 2 | 7555_G_12 | 7555 | G | 12 |  | Combustion Turbine | IC Engine | MRO | Nebraska | 31 | Otoe | 131 | 31131 | 3.8 | 17500 | 1998 | 9999 |  |  | N | Natural Gas, Distillate Fuel Oil | [11 empty] | 2.5 | 2.271 | 2.271 | 2.271 | 2.271
State Farm | 7556_G_1 | 7556 | G | 1 |  | Combustion Turbine | IC Engine | GWAY | Illinois | 17 | McLean | 113 | 17113 | 1.7667 | 12353 | 1996 | 9999 |  |  | N | Distillate Fuel Oil | [11 empty] | 1 | 2.5048 | 2.5048 | 2.5048 | 2.5048
State Farm | 7556_G_2 | 7556 | G | 2 |  | Combustion Turbine | IC Engine | GWAY | Illinois | 17 | McLean | 113 | 17113 | 1.7667 | 12353 | 1996 | 9999 |  |  | N | Distillate Fuel Oil | [11 empty] | 1 | 2.5048 | 2.5048 | 2.5048 | 2.5048
State Farm | 7556_G_3 | 7556 | G | 3 |  | Combustion Turbine | IC Engine | GWAY | Illinois | 17 | McLean | 113 | 17113 | 1.7667 | 12353 | 1996 | 9999 |  |  | N | Distillate Fuel Oil | [11 empty] | 1 | 2.5048 | 2.5048 | 2.5048 | 2.5048
Bowling Green | 7575_G_2 | 7575 | G | 2 |  | Combustion Turbine | IC Engine | RFCO | Ohio | 39 | Wood | 173 | 39173 | 7.2 | 11900 | 1995 | 9999 |  |  | N | Distillate Fuel Oil | [11 empty] | 0.5 | 2.5048 | 2.5048 | 2.5048 | 2.5048
Bowling Green | 7575_G_1 | 7575 | G | 1 |  | Combustion Turbine | IC Engine | RFCO | Ohio | 39 | Wood | 173 | 39173 | 1.6 | 12698 | 1993 | 9999 |  |  | N | Distillate Fuel Oil | [11 empty] | 0.5 | 2.5048 | 2.5048 | 2.5048 | 2.5048
Engle | 7576_G_16 | 7576 | G | 16 |  | Combustion Turbine | IC Engine | RFCO | Ohio | 39 | Summit | 153 | 39153 | 9 | 11780 | 1989 | 9999 |  |  | N | Distillate Fuel Oil | [11 empty] | 0.5 | 2.5048 | 2.5048 | 2.5048 | 2.5048
Jackson | 7577_G_12 | 7577 | G | 12 |  | Combustion Turbine | IC Engine | RFCP | Ohio | 39 | Jackson | 79 | 39079 | 3.6 | 12098 | 1990 | 9999 |  |  | N | Distillate Fuel Oil | [11 empty] | 0.5 | 2.5048 | 2.5048 | 2.5048 | 2.5048
Napoleon | 7578_G_2 | 7578 | G | 2 |  | Combustion Turbine | IC Engine | RFCO | Ohio | 39 | Henry | 69 | 39069 | 1.8 | 12694 | 1990 | 9999 |  |  | N | Distillate Fuel Oil | [11 empty] | 0.5 | 2.5048 | 2.5048 | 2.5048 | 2.5048
Napoleon | 7578_G_3 | 7578 | G | 3 |  | Combustion Turbine | IC Engine | RFCO | Ohio | 39 | Henry | 69 | 39069 | 1.8 | 12694 | 1990 | 9999 |  |  | N | Distillate Fuel Oil | [11 empty] | 0.5 | 2.5048 | 2.5048 | 2.5048 | 2.5048
Napoleon | 7578_G_1 | 7578 | G | 1 |  | Combustion Turbine | IC Engine | RFCO | Ohio | 39 | Henry | 69 | 39069 | 1.8 | 12694 | 1990 | 9999 |  |  | N | Distillate Fuel Oil | [11 empty] | 0.5 | 2.5048 | 2.5048 | 2.5048 | 2.5048
Niles | 7579_G_13 | 7579 | G | 13 |  | Combustion Turbine | IC Engine | RFCO | Ohio | 39 | Trumbull | 155 | 39155 | 5.4 | 9927 | 1990 | 9999 |  |  | N | Distillate Fuel Oil | [11 empty] | 0.5 | 2.5048 | 2.5048 | 2.5048 | 2.5048
Wadsworth | 7580_G_13 | 7580 | G | 13 |  | Combustion Turbine | IC Engine | RFCO | Ohio | 39 | Medina | 103 | 39103 | 5.4 | 11500 | 1990 | 9999 |  |  | N | Distillate Fuel Oil | [11 empty] | 0.5 | 2.5048 | 2.5048 | 2.5048 | 2.5048
Talcville | 7583_G_1 | 7583 | G | 1 |  | Hydro |  | UPNY | New York | 36 | St. Lawrence | 89 | 36089 | 0.38 | 0 | 1986 | 9999 |  |  | N | Hydro | [12 empty] | 0 | 0 | 0 | 0
Talcville | 7583_G_2 | 7583 | G | 2 |  | Hydro |  | UPNY | New York | 36 | St. Lawrence | 89 | 36089 | 0.06 | 0 | 1986 | 9999 |  |  | N | Hydro | [12 empty] | 0 | 0 | 0 | 0
Panora | 7584_G_3 | 7584 | G | 3 |  | Combustion Turbine | IC Engine | MRO | Iowa | 19 | Guthrie | 77 | 19077 | 2 | 10573 | 1993 | 9999 |  |  | N | Distillate Fuel Oil | [11 empty] | 0.143 | 2.5048 | 2.5048 | 2.5048 | 2.5048
Panora | 7584_G_2 | 7584 | G | 2 |  | Combustion Turbine | IC Engine | MRO | Iowa | 19 | Guthrie | 77 | 19077 | 1 | 10943 | 1988 | 9999 |  |  | N | Distillate Fuel Oil | [11 empty] | 0.1496 | 2.5048 | 2.5048 | 2.5048 | 2.5048
Panora | 7584_G_1 | 7584 | G | 1 |  | Combustion Turbine | IC Engine | MRO | Iowa | 19 | Guthrie | 77 | 19077 | 1.5 | 10804 | 1988 | 9999 |  |  | N | Distillate Fuel Oil | [11 empty] | 0.1525 | 2.5048 | 2.5048 | 2.5048 | 2.5048
H M Jackson | 7588_G_3 | 7588 | G | 3 |  | Hydro |  | PNW | Washington | 53 | Snohomish | 61 | 53061 | 7 | 0 | 1984 | 9999 |  |  | N | Hydro | [12 empty] | 0 | 0 | 0 | 0
H M Jackson | 7588_G_4 | 7588 | G | 4 |  | Hydro |  | PNW | Washington | 53 | Snohomish | 61 | 53061 | 7 | 0 | 1984 | 9999 |  |  | N | Hydro | [12 empty] | 0 | 0 | 0 | 0
H M Jackson | 7588_G_2 | 7588 | G | 2 |  | Hydro |  | PNW | Washington | 53 | Snohomish | 61 | 53061 | 41 | 0 | 1984 | 9999 |  |  | N | Hydro | [12 empty] | 0 | 0 | 0 | 0
H M Jackson | 7588_G_1 | 7588 | G | 1 |  | Hydro |  | PNW | Washington | 53 | Snohomish | 61 | 53061 | 41 | 0 | 1984 | 9999 |  |  | N | Hydro | [12 empty] | 0 | 0 | 0 | 0
El Vado Dam | 7593_G_1 | 7593 | G | 1 |  | Hydro |  | AZNM | New Mexico | 35 | Rio Arriba | 39 | 35039 | 8 | 0 | 1988 | 9999 |  |  | N | Hydro | [12 empty] | 0 | 0 | 0 | 0
Belleville | 7594_G_2 | 7594 | G | 2 |  | Hydro |  | RFCP | West Virginia | 54 | Wood | 107 | 54107 | 21 | 0 | 1999 | 9999 |  |  | N | Hydro | [12 empty] | 0 | 0 | 0 | 0
Belleville | 7594_G_1 | 7594 | G | 1 |  | Hydro |  | RFCP | West Virginia | 54 | Wood | 107 | 54107 | 21 | 0 | 1999 | 9999 |  |  | N | Hydro | [12 empty] | 0 | 0 | 0 | 0
Red Cedar | 7595_G_1 | 7595 | G | 1 |  | Combustion Turbine | Combustion Turbine | MRO | Iowa | 19 | Linn | 113 | 19113 | 16.22 | 13895 | 1996 | 9999 |  |  | N | Natural Gas | [11 empty] | 2.5 | 0.12854 | 0.12854 | 0.12854 | 0.12854
Oneida Casino | 7602_G_1 | 7602 | G | 1 |  | Combustion Turbine | IC Engine | WUMS | Wisconsin | 55 | Brown | 9 | 55009 | 1.95 | 12597 | 1996 | 9999 |  |  | N | Distillate Fuel Oil | [11 empty] | 3 | 2.5048 | 2.5048 | 2.5048 | 2.5048
Oneida Casino | 7602_G_2 | 7602 | G | 2 |  | Combustion Turbine | IC Engine | WUMS | Wisconsin | 55 | Brown | 9 | 55009 | 1.95 | 12506 | 1996 | 9999 |  |  | N | Distillate Fuel Oil | [11 empty] | 3 | 2.5048 | 2.5048 | 2.5048 | 2.5048
Prospect Municipal | 7603_G_1 | 7603 | G | 1 |  | Combustion Turbine | IC Engine | RFCO | Ohio | 39 | Marion | 101 | 39101 | 1.8 | 11956 | 1998 | 9999 |  |  | N | Distillate Fuel Oil | [11 empty] | 0.5 | 2.5048 | 2.5048 | 2.5048 | 2.5048
St Francis Energy Facility | 7604_G_1 | 7604 | G | 1 | 3135 | Combined Cycle |  | ENTG | Missouri | 29 | Dunklin | 69 | 29069 | 225 | 7274 | 1999 | 9999 |  |  | N | Natural Gas, Distillate Fuel Oil |  |  |  | DLNB | SCR | [6 empty] | 0 | 0.0181 | 0.0181 | 0.0181 | 0.0181
St Francis Energy Facility | 7604_G_2 | 7604 | G | 2 | 3136 | Combined Cycle |  | ENTG | Missouri | 29 | Dunklin | 69 | 29069 | 248 | 7274 | 2001 | 9999 |  |  | N | Natural Gas, Distillate Fuel Oil |  |  |  | DLNB | SCR | [6 empty] | 0 | 0.0181 | 0.0181 | 0.0181 | 0.0181
River Road Gen Plant | 7605_G_1 | 7605 | G | 1 | 3137 | Combined Cycle |  | PNW | Washington | 53 | Clark | 11 | 53011 | 220 | 7170 | 1997 | 9999 |  |  | N | Natural Gas |  |  |  |  | SCR | [6 empty] | 0 | 0.0122 | 0.0122 | 0.0122 | 0.0122
Everett Cogen | 7627_B_14 | 7627 | B | 14 |  | Biomass |  | PNW | Washington | 53 | Snohomish | 61 | 53061 | 36 | 15517.2936 | 1996 | 9999 |  |  | Y | Biomass |  |  |  | AA + FU + LNB |  |  |  | B + C |  |  |  |  | 0.2 | 0.2 | 0.2 | 0.2
Monticello | 7646_G_3 | 7646 | G | 3 |  | Hydro |  | CA-N | California | 6 | Solano | 95 | 06095 | 1.5522 | 0 | 1983 | 9999 |  |  | N | Hydro | [12 empty] | 0 | 0 | 0 | 0
Monticello | 7646_G_2 | 7646 | G | 2 |  | Hydro |  | CA-N | California | 6 | Solano | 95 | 06095 | 5.1739 | 0 | 1983 | 9999 |  |  | N | Hydro | [12 empty] | 0 | 0 | 0 | 0
Monticello | 7646_G_1 | 7646 | G | 1 |  | Hydro |  | CA-N | California | 6 | Solano | 95 | 06095 | 5.1739 | 0 | 1983 | 9999 |  |  | N | Hydro | [12 empty] | 0 | 0 | 0 | 0
US DOE Savannah River Site (D Area) | 7652_B_D-4 | 7652 | B | D-4 |  | Coal Steam |  | VACA | South Carolina | 45 | Aiken | 3 | 45003 | 19.55 | 10330.8853 | 1952 | 9999 |  |  | N | Bituminous | [7 empty] | ESPH + C |  |  |  | 3.5 | 0.67381 | 0.67381 | 0.67381 | 0.67381 | Hot-side ESP + Cyclone | 1 | 1 | 1 | 1 | 1 | 1
US DOE Savannah River Site (D Area) | 7652_B_D-3 | 7652 | B | D-3 |  | Coal Steam |  | VACA | South Carolina | 45 | Aiken | 3 | 45003 | 19.55 | 10330.8853 | 1952 | 9999 |  |  | N | Bituminous | [7 empty] | ESPH + C |  |  |  | 3.5 | 0.67381 | 0.67381 | 0.67381 | 0.67381 | Hot-side ESP + Cyclone | 1 | 1 | 1 | 1 | 1 | 1
US DOE Savannah River Site (D Area) | 7652_B_D-2 | 7652 | B | D-2 |  | Coal Steam |  | VACA | South Carolina | 45 | Aiken | 3 | 45003 | 19.55 | 10330.8853 | 1952 | 9999 |  |  | N | Bituminous | [7 empty] | ESPH + C |  |  |  | 3.5 | 0.67381 | 0.67381 | 0.67381 | 0.67381 | Hot-side ESP + Cyclone | 1 | 1 | 1 | 1 | 1 | 1
US DOE Savannah River Site (D Area) | 7652_B_D-1 | 7652 | B | D-1 |  | Coal Steam |  | VACA | South Carolina | 45 | Aiken | 3 | 45003 | 19.55 | 10330.8853 | 1952 | 9999 |  |  | N | Bituminous | [7 empty] | ESPH + C |  |  |  | 3.5 | 0.67381 | 0.67381 | 0.67381 | 0.67381 | Hot-side ESP + Cyclone | 1 | 1 | 1 | 1 | 1 | 1
Auglaize Hydro | 7657_G_4 | 7657 | G | 4 |  | Hydro |  | RFCO | Ohio | 39 | Defiance | 39 | 39039 | 0.5 | 0 | 1987 | 9999 |  |  | N | Hydro | [12 empty] | 0 | 0 | 0 | 0
Auglaize Hydro | 7657_G_6 | 7657 | G | 6 |  | Hydro |  | RFCO | Ohio | 39 | Defiance | 39 | 39039 | 0.1 | 0 | 2004 | 9999 |  |  | N | Hydro | [12 empty] | 0 | 0 | 0 | 0
Auglaize Hydro | 7657_G_5 | 7657 | G | 5 |  | Hydro |  | RFCO | Ohio | 39 | Defiance | 39 | 39039 | 0.5 | 0 | 1988 | 9999 |  |  | N | Hydro | [12 empty] | 0 | 0 | 0 | 0
Auglaize Hydro | 7657_G_3A | 7657 | G | 3A |  | Hydro |  | RFCO | Ohio | 39 | Defiance | 39 | 39039 | 0.9 | 0 | 2004 | 9999 |  |  | N | Hydro | [12 empty] | 0 | 0 | 0 | 0
Auglaize Hydro | 7657_G_1 | 7657 | G | 1 |  | Hydro |  | RFCO | Ohio | 39 | Defiance | 39 | 39039 | 0.5 | 0 | 1986 | 9999 |  |  | N | Hydro | [12 empty] | 0 | 0 | 0 | 0
Auglaize Hydro | 7657_G_2A | 7657 | G | 2A |  | Hydro |  | RFCO | Ohio | 39 | Defiance | 39 | 39039 | 0.9 | 0 | 2004 | 9999 |  |  | N | Hydro | [12 empty] | 0 | 0 | 0 | 0
Celanese | 7678_G_1 | 7678 | G | 1 |  | Non-Fossil Waste |  | SPPS | Texas | 48 | Gray | 179 | 48179 | 13 | 15860 | 1964 | 9999 |  |  | N | Non-Fossil Waste | [12 empty] | 0 | 0 | 0 | 0
Celanese | 7678_G_2 | 7678 | G | 2 | 89868 | Non-Fossil Waste |  | SPPS | Texas | 48 | Gray | 179 | 48179 | 26 | 13800 | 1979 | 9999 |  |  | N | Non-Fossil Waste | [12 empty] | 0 | 0 | 0 | 0
Pennsbury | 7690_G_2 | 7690 | G | 2 |  | Landfill Gas |  | MACE | Pennsylvania | 42 | Bucks | 17 | 42017 | 2.67 | 19621 | 1987 | 9999 |  |  | N | Landfill Gas | [12 empty] | 0.043077 | 0.043077 | 0.043077 | 0.043077
Pennsbury | 7690_G_1 | 7690 | G | 1 |  | Landfill Gas |  | MACE | Pennsylvania | 42 | Bucks | 17 | 42017 | 2.67 | 19621 | 1987 | 9999 |  |  | N | Landfill Gas | [12 empty] | 0.043077 | 0.043077 | 0.043077 | 0.043077
Anaheim GT | 7693_G_1 | 7693 | G | 1 | 3138 | Combustion Turbine | Combustion Turbine | CA-S | California | 6 | Orange | 59 | 06059 | 44.5 | 13225 | 1991 | 9999 |  |  | N | Natural Gas |  |  |  |  | SCR | [6 empty] | 0.74 | 0.0203 | 0.0181 | 0.0203 | 0.0181
Washington County Cogeneration Facility | 7697_G_2 | 7697 | G | 2 | 3139 | Combined Cycle |  | SOU | Alabama | 1 | Washington | 129 | 01129 | 22 | 7274 | 1999 | 9999 |  |  | Y | Natural Gas |  |  |  | DLNB | [7 empty] | 0.0006 | 0.0581 | 0.0581 | 0.0504 | 0.0504
Washington County Cogeneration Facility | 7697_G_1 | 7697 | G | 1 | 3139 | Combined Cycle |  | SOU | Alabama | 1 | Washington | 129 | 01129 | 80 | 7274 | 1999 | 9999 |  |  | Y | Natural Gas |  |  |  | DLNB | [7 empty] | 0.0006 | 0.0581 | 0.0581 | 0.0504 | 0.0504
General Electric Plastic | 7698_G_2 | 7698 | G | 2 | 3140 | Combined Cycle |  | SOU | Alabama | 1 | Lowndes | 85 | 01085 | 12 | 7274 | 1999 | 9999 |  |  | Y | Natural Gas |  |  |  | DLNB | [7 empty] | 0.0006 | 0.0365 | 0.0365 | 0.029 | 0.029
General Electric Plastic | 7698_G_1 | 7698 | G | 1 | 3140 | Combined Cycle |  | SOU | Alabama | 1 | Lowndes | 85 | 01085 | 85 | 7274 | 1999 | 9999 |  |  | Y | Natural Gas |  |  |  | DLNB | [7 empty] | 0.0006 | 0.0365 | 0.0365 | 0.029 | 0.029
Tiger Bay | 7699_G_CW1 | 7699 | G | CW1 | 3141 | Combined Cycle |  | FRCC | Florida | 12 | Polk | 105 | 12105 | 60.5131 | 7750 | 1997 | 9999 |  |  | N | Natural Gas |  |  |  | DLNB | [7 empty] | 0.0501 | 0.03 | 0.03 | 0.03 | 0.03
Tiger Bay | 7699_G_CT1 | 7699 | G | CT1 | 3141 | Combined Cycle |  | FRCC | Florida | 12 | Polk | 105 | 12105 | 142.4869 | 7750 | 1997 | 9999 |  |  | N | Natural Gas |  |  |  | DLNB | [7 empty] | 0.0501 | 0.03 | 0.03 | 0.03 | 0.03
Fairless Hills | 7701_B_4 | 7701 | B | 4 | 3143 | Landfill Gas |  | MACE | Pennsylvania | 42 | Bucks | 17 | 42017 | 30 | 13681.8507 | 1952 | 9999 | wall | dry | Y | Landfill Gas | [12 empty] | 0.07 | 0.07 | 0.07 | 0.07
Fairless Hills | 7701_B_5 | 7701 | B | 5 | 3144 | Landfill Gas |  | MACE | Pennsylvania | 42 | Bucks | 17 | 42017 | 30 | 13681.8507 | 1952 | 9999 | wall | dry | Y | Landfill Gas | [12 empty] | 0.07 | 0.07 | 0.07 | 0.07
Girvin Landfill | 7705_G_1 | 7705 | G | 1 |  | Landfill Gas |  | FRCC | Florida | 12 | Duval | 31 | 12031 | 3 | 13595 | 1997 | 9999 |  |  | N | Landfill Gas | [12 empty] | 0.043077 | 0.043077 | 0.043077 | 0.043077
Agency GT | 7706_G_1 | 7706 | G | 1 |  | Combustion Turbine | Combustion Turbine | MRO | Iowa | 19 | Des Moines | 57 | 19057 | 16.42 | 21310 | 1992 | 9999 |  |  | N | Natural Gas, Distillate Fuel Oil | [11 empty] | 2.5 | 0.12854 | 0.12854 | 0.12854 | 0.12854
Agency GT | 7706_G_2 | 7706 | G | 2 |  | Combustion Turbine | Combustion Turbine | MRO | Iowa | 19 | Des Moines | 57 | 19057 | 15.84 | 21310 | 1990 | 9999 |  |  | N | Natural Gas, Distillate Fuel Oil | [11 empty] | 2.5 | 0.12854 | 0.12854 | 0.12854 | 0.12854
Agency GT | 7706_G_4 | 7706 | G | 4 |  | Combustion Turbine | Combustion Turbine | MRO | Iowa | 19 | Des Moines | 57 | 19057 | 16.35 | 21310 | 1990 | 9999 |  |  | N | Natural Gas, Distillate Fuel Oil | [11 empty] | 2.5 | 0.12854 | 0.12854 | 0.12854 | 0.12854
Agency GT | 7706_G_3 | 7706 | G | 3 |  | Combustion Turbine | Combustion Turbine | MRO | Iowa | 19 | Des Moines | 57 | 19057 | 16.23 | 21310 | 1990 | 9999 |  |  | N | Natural Gas, Distillate Fuel Oil | [11 empty] | 2.5 | 0.12854 | 0.12854 | 0.12854 | 0.12854
Dahlberg | 7709_G_8 | 7709 | G | 8 | 3192 | Combustion Turbine | Combustion Turbine | SOU | Georgia | 13 | Jackson | 157 | 13157 | 75 | 12214 | 2000 | 9999 |  |  | N | Natural Gas, Distillate Fuel Oil |  |  |  | DLNB + H2O | [7 empty] | 0.0515 | 0.0321 | 0.0321 | 0.0236 | 0.0236
Dahlberg | 7709_G_9 | 7709 | G | 9 | 3193 | Combustion Turbine | Combustion Turbine | SOU | Georgia | 13 | Jackson | 157 | 13157 | 75 | 13251 | 2001 | 9999 |  |  | N | Natural Gas, Distillate Fuel Oil |  |  |  | DLNB + H2O | [7 empty] | 0.0515 | 0.0369 | 0.0369 | 0.0369 | 0.0369
Dahlberg | 7709_G_3 | 7709 | G | 3 | 3187 | Combustion Turbine | Combustion Turbine | SOU | Georgia | 13 | Jackson | 157 | 13157 | 75 | 12029 | 2000 | 9999 |  |  | N | Natural Gas, Distillate Fuel Oil |  |  |  | DLNB + H2O | [7 empty] | 0.0515 | 0.0375 | 0.0375 | 0.0272 | 0.0272
Dahlberg | 7709_G_6 | 7709 | G | 6 | 3190 | Combustion Turbine | Combustion Turbine | SOU | Georgia | 13 | Jackson | 157 | 13157 | 75 | 11967 | 2000 | 9999 |  |  | N | Natural Gas, Distillate Fuel Oil |  |  |  | DLNB + H2O | [7 empty] | 0.0515 | 0.0433 | 0.0433 | 0.0433 | 0.0433
Dahlberg | 7709_G_4 | 7709 | G | 4 | 3188 | Combustion Turbine | Combustion Turbine | SOU | Georgia | 13 | Jackson | 157 | 13157 | 75 | 11933 | 2000 | 9999 |  |  | N | Natural Gas, Distillate Fuel Oil |  |  |  | DLNB + H2O | [7 empty] | 0.0515 | 0.0346 | 0.0346 | 0.0346 | 0.0346
Dahlberg | 7709_G_2 | 7709 | G | 2 | 3186 | Combustion Turbine | Combustion Turbine | SOU | Georgia | 13 | Jackson | 157 | 13157 | 75 | 12233 | 2000 | 9999 |  |  | N | Natural Gas, Distillate Fuel Oil |  |  |  | DLNB + H2O | [7 empty] | 0.0515 | 0.0363 | 0.0363 | 0.0171 | 0.0171
Dahlberg | 7709_G_10 | 7709 | G | 10 | 3179 | Combustion Turbine | Combustion Turbine | SOU | Georgia | 13 | Jackson | 157 | 13157 | 75 | 13195 | 2001 | 9999 |  |  | N | Natural Gas, Distillate Fuel Oil |  |  |  | DLNB + H2O | [7 empty] | 0.0515 | 0.0237 | 0.0237 | 0.0237 | 0.0237
Dahlberg | 7709_G_1 | 7709 | G | 1 | 3178 | Combustion Turbine | Combustion Turbine | SOU | Georgia | 13 | Jackson | 157 | 13157 | 75 | 12061 | 2000 | 9999 |  |  | N | Natural Gas, Distillate Fuel Oil |  |  |  | DLNB + H2O | [7 empty] | 0.0515 | 0.0411 | 0.0411 | 0.0293 | 0.0293
Dahlberg | 7709_G_7 | 7709 | G | 7 | 3191 | Combustion Turbine | Combustion Turbine | SOU | Georgia | 13 | Jackson | 157 | 13157 | 75 | 12047 | 2000 | 9999 |  |  | N | Natural Gas, Distillate Fuel Oil |  |  |  | DLNB + H2O | [7 empty] | 0.0515 | 0.0344 | 0.0344 | 0.0272 | 0.0272
Dahlberg | 7709_G_5 | 7709 | G | 5 | 3189 | Combustion Turbine | Combustion Turbine | SOU | Georgia | 13 | Jackson | 157 | 13157 | 75 | 11933 | 2000 | 9999 |  |  | N | Natural Gas, Distillate Fuel Oil |  |  |  | DLNB + H2O | [7 empty] | 0.0515 | 0.0378 | 0.0378 | 0.0282 | 0.0282
H Allen Franklin Combined Cycle | 7710_G_CT1A | 7710 | G | CT1A | 3285 | Combined Cycle |  | SOU | Alabama | 1 | Lee | 81 | 01081 | 142 | 7274 | 2002 | 9999 |  |  | N | Natural Gas |  |  |  | DLNB | SCR | [6 empty] | 0.0006 | 0.011 | 0.011 | 0.011 | 0.011
H Allen Franklin Combined Cycle | 7710_G_CT2A | 7710 | G | CT2A | 3287 | Combined Cycle |  | SOU | Alabama | 1 | Lee | 81 | 01081 | 130 | 7274 | 2002 | 9999 |  |  | N | Natural Gas |  |  |  | DLNB | SCR | [6 empty] | 0.0006 | 0.01085 | 0.01085 | 0.01085 | 0.01085
H Allen Franklin Combined Cycle | 7710_G_CT2B | 7710 | G | CT2B | 3288 | Combined Cycle |  | SOU | Alabama | 1 | Lee | 81 | 01081 | 130 | 7274 | 2002 | 9999 |  |  | N | Natural Gas |  |  |  | DLNB | SCR | [6 empty] | 0.0006 | 0.01085 | 0.01085 | 0.01085 | 0.01085
H Allen Franklin Combined Cycle | 7710_G_CT1B | 7710 | G | CT1B | 3286 | Combined Cycle |  | SOU | Alabama | 1 | Lee | 81 | 01081 | 142 | 7274 | 2002 | 9999 |  |  | N | Natural Gas |  |  |  | DLNB | SCR | [6 empty] | 0.0006 | 0.011 | 0.011 | 0.011 | 0.011
H Allen Franklin Combined Cycle | 7710_G_ST1 | 7710 | G | ST1 |  | Combined Cycle |  | SOU | Alabama | 1 | Lee | 81 | 01081 | 192 | 7274 | 2002 | 9999 |  |  | N | Natural Gas |  |  |  | DLNB | SCR | [6 empty] | 0.0006 | 0.011 | 0.011 | 0.011 | 0.011
H Allen Franklin Combined Cycle | 7710_G_ST2 | 7710 | G | ST2 |  | Combined Cycle |  | SOU | Alabama | 1 | Lee | 81 | 01081 | 222 | 7274 | 2002 | 9999 |  |  | N | Natural Gas |  |  |  | DLNB | SCR | [6 empty] | 0.0006 | 0.01085 | 0.01085 | 0.01085 | 0.01085
H Allen Franklin Combined Cycle | 7710_G_CT3A | 7710 | G | CT3A | 3289 | Combined Cycle |  | SOU | Alabama | 1 | Lee | 81 | 01081 | 130 | 7274 | 2009 | 9999 |  |  | N | Natural Gas |  |  |  | DLNB | SCR | [6 empty] | 0.0006 | 0.055 | 0.011 | 0.055 | 0.011
H Allen Franklin Combined Cycle | 7710_G_CT3B | 7710 | G | CT3B | 3290 | Combined Cycle |  | SOU | Alabama | 1 | Lee | 81 | 01081 | 130 | 7274 | 2009 | 9999 |  |  | N | Natural Gas |  |  |  | DLNB | SCR | [6 empty] | 0.0006 | 0.055 | 0.011 | 0.055 | 0.011
H Allen Franklin Combined Cycle | 7710_G_ST3 | 7710 | G | ST3 |  | Combined Cycle |  | SOU | Alabama | 1 | Lee | 81 | 01081 | 222 | 7274 | 2009 | 9999 |  |  | N | Natural Gas |  |  |  | DLNB | SCR | [6 empty] | 0.0006 | 0.055 | 0.011 | 0.055 | 0.011
Pea Ridge | 7715_G_1 | 7715 | G | 1 |  | Combustion Turbine | Combustion Turbine | SOU | Florida | 12 | Santa Rosa | 113 | 12113 | 4 | 14111 | 1998 | 9999 |  |  | Y | Natural Gas | [11 empty] | 0.0006 | 0.12854 | 0.12854 | 0.12854 | 0.12854
Pea Ridge | 7715_G_2 | 7715 | G | 2 |  | Combustion Turbine | Combustion Turbine | SOU | Florida | 12 | Santa Rosa | 113 | 12113 | 4 | 11210 | 1998 | 9999 |  |  | Y | Natural Gas | [11 empty] | 0.0006 | 0.12854 | 0.12854 | 0.12854 | 0.12854
Pea Ridge | 7715_G_3 | 7715 | G | 3 |  | Combustion Turbine | Combustion Turbine | SOU | Florida | 12 | Santa Rosa | 113 | 12113 | 4 | 11210 | 1998 | 9999 |  |  | Y | Natural Gas | [11 empty] | 0.0006 | 0.12854 | 0.12854 | 0.12854 | 0.12854
Meridian | 7719_G_5 | 7719 | G | 5 |  | Combustion Turbine | IC Engine | TVA | Mississippi | 28 | Lauderdale | 75 | 28075 | 1.8 | 9420 | 1998 | 9999 |  |  | N | Natural Gas, Distillate Fuel Oil | [11 empty] | 4.8 | 2.5048 | 2.5048 | 2.5048 | 2.5048
Meridian | 7719_G_2 | 7719 | G | 2 |  | Combustion Turbine | IC Engine | TVA | Mississippi | 28 | Lauderdale | 75 | 28075 | 1.8 | 9420 | 1998 | 9999 |  |  | N | Natural Gas, Distillate Fuel Oil | [11 empty] | 4.8 | 2.5048 | 2.5048 | 2.5048 | 2.5048
Meridian | 7719_G_3 | 7719 | G | 3 |  | Combustion Turbine | IC Engine | TVA | Mississippi | 28 | Lauderdale | 75 | 28075 | 1.8 | 9420 | 1998 | 9999 |  |  | N | Natural Gas, Distillate Fuel Oil | [11 empty] | 4.8 | 2.5048 | 2.5048 | 2.5048 | 2.5048
Meridian | 7719_G_4 | 7719 | G | 4 |  | Combustion Turbine | IC Engine | TVA | Mississippi | 28 | Lauderdale | 75 | 28075 | 1.8 | 9420 | 1998 | 9999 |  |  | N | Natural Gas, Distillate Fuel Oil | [11 empty] | 4.8 | 2.5048 | 2.5048 | 2.5048 | 2.5048
Meridian | 7719_G_1 | 7719 | G | 1 |  | Combustion Turbine | IC Engine | TVA | Mississippi | 28 | Lauderdale | 75 | 28075 | 1.8 | 9420 | 1998 | 9999 |  |  | N | Natural Gas, Distillate Fuel Oil | [11 empty] | 4.8 | 2.5048 | 2.5048 | 2.5048 | 2.5048
Theodore Cogen Facility | 7721_G_2 | 7721 | G | 2 | 3151 | Combined Cycle |  | SOU | Alabama | 1 | Mobile | 97 | 01097 | 36 | 7274 | 2000 | 9999 |  |  | Y | Natural Gas |  |  |  | DLNB | SCR | [6 empty] | 0.0006 | 0.0067 | 0.0067 | 0.0067 | 0.0067
Theodore Cogen Facility | 7721_G_1 | 7721 | G | 1 | 3151 | Combined Cycle |  | SOU | Alabama | 1 | Mobile | 97 | 01097 | 152 | 7274 | 2000 | 9999 |  |  | Y | Natural Gas |  |  |  | DLNB | SCR | [6 empty] | 0.0006 | 0.0067 | 0.0067 | 0.0067 | 0.0067
Watts Bar Nuclear Plant | 7722_G_1 | 7722 | G | 1 |  | Nuclear |  | TVA | Tennessee | 47 | Rhea | 143 | 47143 | 1121 | 10266 | 1996 | 2056 |  |  | N | Nuclear Fuel | [12 empty] | 0 | 0 | 0 | 0
Watts Bar Nuclear Plant | 7722_G_2 | 7722 | G | 2 |  | Nuclear |  | TVA | Tennessee | 47 | Rhea | 143 | 47143 | 1180 | 10266 | 2014 | 2074 |  |  | N | Nuclear Fuel | [12 empty] | 0 | 0 | 0 | 0
Coffin Butte | 7725_G_2 | 7725 | G | 2 |  | Landfill Gas |  | PNW | Oregon | 41 | Benton | 3 | 41003 | 0.75 | 12758 | 1995 | 9999 |  |  | N | Landfill Gas | [12 empty] | 0.043077 | 0.043077 | 0.043077 | 0.043077
Coffin Butte | 7725_G_3 | 7725 | G | 3 |  | Landfill Gas |  | PNW | Oregon | 41 | Benton | 3 | 41003 | 0.75 | 12758 | 1995 | 9999 |  |  | N | Landfill Gas | [12 empty] | 0.043077 | 0.043077 | 0.043077 | 0.043077
Coffin Butte | 7725_G_1 | 7725 | G | 1 |  | Landfill Gas |  | PNW | Oregon | 41 | Benton | 3 | 41003 | 0.75 | 12758 | 1995 | 9999 |  |  | N | Landfill Gas | [12 empty] | 0.043077 | 0.043077 | 0.043077 | 0.043077
SECC | 7730_G_1 | 7730 | G | 1 |  | Combustion Turbine | IC Engine | RMPA | Colorado | 8 | El Paso | 41 | 08041 | 1.1 | 10620 | 1998 | 9999 |  |  | N | Distillate Fuel Oil | [11 empty] | 1.2 | 2.5048 | 2.5048 | 2.5048 | 2.5048
Cogen South | 7737_B_B001 | 7737 | B | B001 | 88328 | Coal Steam |  | VACA | South Carolina | 45 | Charleston | 19 | 45019 | 90 | 10966 | 1999 | 9999 | wall | dry | Y | Bituminous | Dry Scrubber | 1999 | 93.2 | LNB |  |  |  | B |  |  |  | 2.3 | 0.283 | 0.283 | 0.283 | 0.283 | Fabric Filter + Dry Scrubber | 0.05 | 0.75 | 1 | 0.05 | 0.75 | 1
Essex | 7749_G_1 | 7749 | G | 1 | 3152 | Combustion Turbine | Combustion Turbine | ENTG | Missouri | 29 | Stoddard | 207 | 29207 | 107.4 | 14567 | 1999 | 9999 |  |  | N | Natural Gas |  |  |  | DLNB | [7 empty] | 2.3 | 0.0813 | 0.0813 | 0.0813 | 0.0813
Nodaway | 7754_G_1 | 7754 | G | 1 | 3153 | Combustion Turbine | Combustion Turbine | MRO | Missouri | 29 | Nodaway | 147 | 29147 | 91.4 | 14789 | 1999 | 9999 |  |  | N | Natural Gas, Distillate Fuel Oil |  |  |  | DLNB | [7 empty] | 2.3 | 0.0788 | 0.0788 | 0.0788 | 0.0788
Nodaway | 7754_G_2 | 7754 | G | 2 | 3154 | Combustion Turbine | Combustion Turbine | MRO | Missouri | 29 | Nodaway | 147 | 29147 | 91.4 | 14789 | 1999 | 9999 |  |  | N | Natural Gas, Distillate Fuel Oil |  |  |  | DLNB | [7 empty] | 2.3 | 0.0841 | 0.0841 | 0.0672 | 0.0672
Chouteau | 7757_G_2 | 7757 | G | 2 | 3156 | Combined Cycle |  | SPPS | Oklahoma | 40 | Mayes | 97 | 40097 | 165 | 7274 | 2000 | 9999 |  |  | N | Natural Gas |  |  |  | DLNB | SCR | [6 empty] | 0 | 0.02675 | 0.02605 | 0.02675 | 0.02605
Chouteau | 7757_G_3 | 7757 | G | 3 |  | Combined Cycle |  | SPPS | Oklahoma | 40 | Mayes | 97 | 40097 | 165 | 7274 | 2000 | 9999 |  |  | N | Natural Gas |  |  |  | DLNB | SCR | [6 empty] | 0 | 0.02675 | 0.02605 | 0.02675 | 0.02605
Chouteau | 7757_G_1 | 7757 | G | 1 | 3155 | Combined Cycle |  | SPPS | Oklahoma | 40 | Mayes | 97 | 40097 | 165 | 7274 | 2000 | 9999 |  |  | N | Natural Gas |  |  |  | DLNB | SCR | [6 empty] | 0 | 0.02675 | 0.02605 | 0.02675 | 0.02605
South Plant | 7758_G_6 | 7758 | G | 6 |  | Combustion Turbine | IC Engine | MRO | Iowa | 19 | Bremer | 17 | 19017 | 1.9 | 12421 | 2000 | 9999 |  |  | N | Distillate Fuel Oil | [11 empty] | 2.5 | 2.5048 | 2.5048 | 2.5048 | 2.5048
South Plant | 7758_G_3 | 7758 | G | 3 |  | Combustion Turbine | IC Engine | MRO | Iowa | 19 | Bremer | 17 | 19017 | 1.9 | 12421 | 2000 | 9999 |  |  | N | Distillate Fuel Oil | [11 empty] | 1.406 | 2.5048 | 2.5048 | 2.5048 | 2.5048
South Plant | 7758_G_5 | 7758 | G | 5 |  | Combustion Turbine | IC Engine | MRO | Iowa | 19 | Bremer | 17 | 19017 | 1.9 | 12421 | 2000 | 9999 |  |  | N | Distillate Fuel Oil | [11 empty] | 1.406 | 2.5048 | 2.5048 | 2.5048 | 2.5048
South Plant | 7758_G_1 | 7758 | G | 1 |  | Combustion Turbine | IC Engine | MRO | Iowa | 19 | Bremer | 17 | 19017 | 1.9 | 12421 | 2000 | 9999 |  |  | N | Distillate Fuel Oil | [11 empty] | 1.406 | 2.5048 | 2.5048 | 2.5048 | 2.5048
South Plant | 7758_G_2 | 7758 | G | 2 |  | Combustion Turbine | IC Engine | MRO | Iowa | 19 | Bremer | 17 | 19017 | 1.9 | 12421 | 2000 | 9999 |  |  | N | Distillate Fuel Oil | [11 empty] | 1.406 | 2.5048 | 2.5048 | 2.5048 | 2.5048
South Plant | 7758_G_4 | 7758 | G | 4 |  | Combustion Turbine | IC Engine | MRO | Iowa | 19 | Bremer | 17 | 19017 | 1.9 | 12421 | 2000 | 9999 |  |  | N | Distillate Fuel Oil | [11 empty] | 1.406 | 2.5048 | 2.5048 | 2.5048 | 2.5048
Georgetown | 7759_G_GT1 | 7759 | G | GT1 | 3163 | Combustion Turbine | Combustion Turbine | RFCO | Indiana | 18 | Marion | 97 | 18097 | 79 | 13168 | 2000 | 9999 |  |  | N | Natural Gas |  |  |  | DLNB | [7 empty] | 1.6 | 0.0237 | 0.0237 | 0.023 | 0.023
Georgetown | 7759_G_GT2 | 7759 | G | GT2 | 3164 | Combustion Turbine | Combustion Turbine | RFCO | Indiana | 18 | Marion | 97 | 18097 | 72 | 12544 | 2000 | 9999 |  |  | N | Natural Gas |  |  |  | DLNB | [7 empty] | 1.6 | 0.027 | 0.027 | 0.027 | 0.027
Georgetown | 7759_G_GT3 | 7759 | G | GT3 | 3165 | Combustion Turbine | Combustion Turbine | RFCO | Indiana | 18 | Marion | 97 | 18097 | 72 | 12488 | 2000 | 9999 |  |  | N | Natural Gas |  |  |  | DLNB | [7 empty] | 1.6 | 0.0242 | 0.0242 | 0.0242 | 0.0242
Georgetown | 7759_G_GT4 | 7759 | G | GT4 | 3166 | Combustion Turbine | Combustion Turbine | RFCO | Indiana | 18 | Marion | 97 | 18097 | 72 | 13359 | 2001 | 9999 |  |  | N | Natural Gas |  |  |  | DLNB | [7 empty] | 1.6 | 0.0261 | 0.0261 | 0.0248 | 0.0248
Tilton | 7760_G_2 | 7760 | G | 2 | 3168 | Combustion Turbine | Combustion Turbine | GWAY | Illinois | 17 | Vermilion | 183 | 17183 | 44 | 11776 | 1999 | 9999 |  |  | N | Natural Gas |  |  |  | H2O | [7 empty] | 1 | 0.0839 | 0.0839 | 0.0763 | 0.0763
Tilton | 7760_G_1 | 7760 | G | 1 | 3167 | Combustion Turbine | Combustion Turbine | GWAY | Illinois | 17 | Vermilion | 183 | 17183 | 44 | 12505 | 1999 | 9999 |  |  | N | Natural Gas |  |  |  | H2O | [7 empty] | 1 | 0.1144 | 0.1144 | 0.1098 | 0.1098
Tilton | 7760_G_4 | 7760 | G | 4 | 3170 | Combustion Turbine | Combustion Turbine | GWAY | Illinois | 17 | Vermilion | 183 | 17183 | 44 | 11221 | 1999 | 9999 |  |  | N | Natural Gas |  |  |  | H2O | [7 empty] | 1 | 0.1041 | 0.1041 | 0.1041 | 0.1041
Tilton | 7760_G_3 | 7760 | G | 3 | 3169 | Combustion Turbine | Combustion Turbine | GWAY | Illinois | 17 | Vermilion | 183 | 17183 | 44 | 11799 | 1999 | 9999 |  |  | N | Natural Gas |  |  |  | H2O | [7 empty] | 1 | 0.0939 | 0.0939 | 0.0939 | 0.0939
Henry County | 7763_G_2 | 7763 | G | 2 | 3174 | Combustion Turbine | Combustion Turbine | RFCO | Indiana | 18 | Henry | 65 | 18065 | 45 | 10731 | 2001 | 9999 |  |  | N | Natural Gas |  |  |  | H2O | [7 empty] | 1.6 | 0.0876 | 0.0876 | 0.0848 | 0.0848
Henry County | 7763_G_1 | 7763 | G | 1 | 3173 | Combustion Turbine | Combustion Turbine | RFCO | Indiana | 18 | Henry | 65 | 18065 | 45.5 | 10837 | 2001 | 9999 |  |  | N | Natural Gas |  |  |  | H2O | [7 empty] | 1.6 | 0.0927 | 0.0927 | 0.0851 | 0.0851
Henry County | 7763_G_3 | 7763 | G | 3 | 3175 | Combustion Turbine | Combustion Turbine | RFCO | Indiana | 18 | Henry | 65 | 18065 | 45 | 10686 | 2001 | 9999 |  |  | N | Natural Gas |  |  |  | H2O | [7 empty] | 1.6 | 0.0902 | 0.0902 | 0.0856 | 0.0856
MPC Generating | 7764_G_2 | 7764 | G | 2 | 3177 | Combustion Turbine | Combustion Turbine | SOU | Georgia | 13 | Walton | 297 | 13297 | 168.7 | 12824 | 2001 | 9999 |  |  | N | Natural Gas, Distillate Fuel Oil |  |  |  | H2O | [7 empty] | 0.0515 | 0.1093 | 0.1093 | 0.1045 | 0.1045
MPC Generating | 7764_G_1 | 7764 | G | 1 | 3176 | Combustion Turbine | Combustion Turbine | SOU | Georgia | 13 | Walton | 297 | 13297 | 146.42 | 12908 | 2000 | 9999 |  |  | N | Natural Gas, Distillate Fuel Oil |  |  |  | H2O | [7 empty] | 0.0515 | 0.1153 | 0.1153 | 0.1063 | 0.1063
Erie Energy Center | 7766_G_6 | 7766 | G | 6 |  | Combustion Turbine | IC Engine | SPPN | Kansas | 20 | Neosho | 133 | 20133 | 2.5 | 12274 | 1999 | 9999 |  |  | N | Distillate Fuel Oil | [11 empty] | 3 | 2.5048 | 2.5048 | 2.5048 | 2.5048
Erie Energy Center | 7766_G_7 | 7766 | G | 7 |  | Combustion Turbine | IC Engine | SPPN | Kansas | 20 | Neosho | 133 | 20133 | 2.5 | 12274 | 1999 | 9999 |  |  | N | Distillate Fuel Oil | [11 empty] | 3 | 2.5048 | 2.5048 | 2.5048 | 2.5048
Erie Energy Center | 7766_G_8 | 7766 | G | 8 |  | Combustion Turbine | IC Engine | SPPN | Kansas | 20 | Neosho | 133 | 20133 | 2.5 | 12274 | 1999 | 9999 |  |  | N | Distillate Fuel Oil | [11 empty] | 3 | 2.5048 | 2.5048 | 2.5048 | 2.5048
Erie Energy Center | 7766_G_5 | 7766 | G | 5 |  | Combustion Turbine | IC Engine | SPPN | Kansas | 20 | Neosho | 133 | 20133 | 2.5 | 12274 | 1999 | 9999 |  |  | N | Distillate Fuel Oil | [11 empty] | 3 | 2.5048 | 2.5048 | 2.5048 | 2.5048
Erie Energy Center | 7766_G_4 | 7766 | G | 4 |  | Combustion Turbine | IC Engine | SPPN | Kansas | 20 | Neosho | 133 | 20133 | 2.5 | 12269 | 1999 | 9999 |  |  | N | Distillate Fuel Oil | [11 empty] | 3 | 2.5048 | 2.5048 | 2.5048 | 2.5048
Erie Energy Center | 7766_G_3 | 7766 | G | 3 |  | Combustion Turbine | IC Engine | SPPN | Kansas | 20 | Neosho | 133 | 20133 | 2.5 | 12269 | 1999 | 9999 |  |  | N | Distillate Fuel Oil | [11 empty] | 3 | 2.5048 | 2.5048 | 2.5048 | 2.5048
Erie Energy Center | 7766_G_2 | 7766 | G | 2 |  | Combustion Turbine | IC Engine | SPPN | Kansas | 20 | Neosho | 133 | 20133 | 2.5 | 12269 | 1999 | 9999 |  |  | N | Distillate Fuel Oil | [11 empty] | 3 | 2.5048 | 2.5048 | 2.5048 | 2.5048
Erie Energy Center | 7766_G_1 | 7766 | G | 1 |  | Combustion Turbine | IC Engine | SPPN | Kansas | 20 | Neosho | 133 | 20133 | 2.5 | 12269 | 1999 | 9999 |  |  | N | Distillate Fuel Oil | [11 empty] | 3 | 2.5048 | 2.5048 | 2.5048 | 2.5048
Bloomington Power Plant | 7767_G_1 | 7767 | G | 1 |  | Combustion Turbine | IC Engine | NWPE | Utah | 49 | Washington | 53 | 49053 | 1.5 | 12546 | 1999 | 9999 |  |  | N | Distillate Fuel Oil | [11 empty] | 0.85 | 2.5048 | 2.5048 | 2.5048 | 2.5048
Bloomington Power Plant | 7767_G_3 | 7767 | G | 3 |  | Combustion Turbine | IC Engine | NWPE | Utah | 49 | Washington | 53 | 49053 | 1.5 | 12546 | 1999 | 9999 |  |  | N | Distillate Fuel Oil | [11 empty] | 0.85 | 2.5048 | 2.5048 | 2.5048 | 2.5048
Bloomington Power Plant | 7767_G_4 | 7767 | G | 4 |  | Combustion Turbine | IC Engine | NWPE | Utah | 49 | Washington | 53 | 49053 | 1.5 | 12546 | 1999 | 9999 |  |  | N | Distillate Fuel Oil | [11 empty] | 0.85 | 2.5048 | 2.5048 | 2.5048 | 2.5048
Bloomington Power Plant | 7767_G_2 | 7767 | G | 2 |  | Combustion Turbine | IC Engine | NWPE | Utah | 49 | Washington | 53 | 49053 | 1.5 | 12546 | 1999 | 9999 |  |  | N | Distillate Fuel Oil | [11 empty] | 0.85 | 2.5048 | 2.5048 | 2.5048 | 2.5048
Bloomington Power Plant | 7767_G_7 | 7767 | G | 7 |  | Combustion Turbine | IC Engine | NWPE | Utah | 49 | Washington | 53 | 49053 | 1.5 | 12546 | 1999 | 9999 |  |  | N | Distillate Fuel Oil | [11 empty] | 0.85 | 2.5048 | 2.5048 | 2.5048 | 2.5048
Bloomington Power Plant | 7767_G_6 | 7767 | G | 6 |  | Combustion Turbine | IC Engine | NWPE | Utah | 49 | Washington | 53 | 49053 | 1.5 | 12546 | 1999 | 9999 |  |  | N | Distillate Fuel Oil | [11 empty] | 0.85 | 2.5048 | 2.5048 | 2.5048 | 2.5048
Bloomington Power Plant | 7767_G_5 | 7767 | G | 5 |  | Combustion Turbine | IC Engine | NWPE | Utah | 49 | Washington | 53 | 49053 | 1.5 | 12546 | 1999 | 9999 |  |  | N | Distillate Fuel Oil | [11 empty] | 0.85 | 2.5048 | 2.5048 | 2.5048 | 2.5048
Sowega Power | 7768_G_CTG3 | 7768 | G | CTG3 | 3195 | Combustion Turbine | Combustion Turbine | SOU | Georgia | 13 | Mitchell | 205 | 13205 | 49 | 13699 | 1999 | 9999 |  |  | N | Natural Gas, Distillate Fuel Oil |  |  |  | H2O | [7 empty] | 0.515 | 0.1134 | 0.1134 | 0.0923 | 0.0923
Sowega Power | 7768_G_CTG2 | 7768 | G | CTG2 | 3194 | Combustion Turbine | Combustion Turbine | SOU | Georgia | 13 | Mitchell | 205 | 13205 | 49 | 13699 | 1999 | 9999 |  |  | N | Natural Gas, Distillate Fuel Oil |  |  |  | H2O | [7 empty] | 0.515 | 0.0811 | 0.0811 | 0.0761 | 0.0761
1515 S Caron Road | 7770_G_GT1 | 7770 | G | GT1 |  | Combustion Turbine | Combustion Turbine | COMD | Illinois | 17 | Ogle | 141 | 17141 | 3 | 12194 | 2000 | 9999 |  |  | N | Natural Gas | [11 empty] | 1 | 0.19465 | 0.19465 | 0.19465 | 0.19465
Springview | 7771_G_1 | 7771 | G | 1 |  | Wind |  | MRO | Nebraska | 31 | Keya Paha | 103 | 31103 | 0.7 | 0 | 1998 | 9999 |  |  | N | Wind | [12 empty] | 0 | 0 | 0 | 0
Springview | 7771_G_2 | 7771 | G | 2 |  | Wind |  | MRO | Nebraska | 31 | Keya Paha | 103 | 31103 | 0.7 | 0 | 1998 | 9999 |  |  | N | Wind | [12 empty] | 0 | 0 | 0 | 0
Cleveland Peaking | 7774_G_2 | 7774 | G | 2 |  | Combustion Turbine | IC Engine | RFCO | Ohio | 39 | Cuyahoga | 35 | 39035 | 1.8 | 12484 | 2000 | 9999 |  |  | N | Distillate Fuel Oil | [11 empty] | 0.5 | 2.5048 | 2.5048 | 2.5048 | 2.5048
Cleveland Peaking | 7774_G_5 | 7774 | G | 5 |  | Combustion Turbine | IC Engine | RFCO | Ohio | 39 | Cuyahoga | 35 | 39035 | 1.8 | 12484 | 2000 | 9999 |  |  | N | Distillate Fuel Oil | [11 empty] | 0.5 | 2.5048 | 2.5048 | 2.5048 | 2.5048
Cleveland Peaking | 7774_G_3 | 7774 | G | 3 |  | Combustion Turbine | IC Engine | RFCO | Ohio | 39 | Cuyahoga | 35 | 39035 | 1.8 | 12484 | 2000 | 9999 |  |  | N | Distillate Fuel Oil | [11 empty] | 0.5 | 2.5048 | 2.5048 | 2.5048 | 2.5048
Cleveland Peaking | 7774_G_1 | 7774 | G | 1 |  | Combustion Turbine | IC Engine | RFCO | Ohio | 39 | Cuyahoga | 35 | 39035 | 1.8 | 12484 | 2000 | 9999 |  |  | N | Distillate Fuel Oil | [11 empty] | 0.5 | 2.5048 | 2.5048 | 2.5048 | 2.5048
Cleveland Peaking | 7774_G_6 | 7774 | G | 6 |  | Combustion Turbine | IC Engine | RFCO | Ohio | 39 | Cuyahoga | 35 | 39035 | 1.8 | 12484 | 2000 | 9999 |  |  | N | Distillate Fuel Oil | [11 empty] | 0.5 | 2.5048 | 2.5048 | 2.5048 | 2.5048
Cleveland Peaking | 7774_G_4 | 7774 | G | 4 |  | Combustion Turbine | IC Engine | RFCO | Ohio | 39 | Cuyahoga | 35 | 39035 | 1.8 | 12484 | 2000 | 9999 |  |  | N | Distillate Fuel Oil | [11 empty] | 0.5 | 2.5048 | 2.5048 | 2.5048 | 2.5048
Versailles Peaking | 7775_G_1 | 7775 | G | 1 |  | Combustion Turbine | IC Engine | RFCO | Ohio | 39 | Darke | 37 | 39037 | 1.8 | 12508 | 1999 | 9999 |  |  | N | Distillate Fuel Oil | [11 empty] | 0.5 | 2.5048 | 2.5048 | 2.5048 | 2.5048
Versailles Peaking | 7775_G_3 | 7775 | G | 3 |  | Combustion Turbine | IC Engine | RFCO | Ohio | 39 | Darke | 37 | 39037 | 1.8 | 12508 | 1999 | 9999 |  |  | N | Distillate Fuel Oil | [11 empty] | 0.5 | 2.5048 | 2.5048 | 2.5048 | 2.5048
Versailles Peaking | 7775_G_2 | 7775 | G | 2 |  | Combustion Turbine | IC Engine | RFCO | Ohio | 39 | Darke | 37 | 39037 | 1.8 | 12508 | 1999 | 9999 |  |  | N | Distillate Fuel Oil | [11 empty] | 0.5 | 2.5048 | 2.5048 | 2.5048 | 2.5048
Napoleon Peaking | 7776_G_6 | 7776 | G | 6 |  | Combustion Turbine | IC Engine | RFCO | Ohio | 39 | Henry | 69 | 39069 | 1.8 | 13945 | 1999 | 9999 |  |  | N | Distillate Fuel Oil | [11 empty] | 9999 | 2.5048 | 2.5048 | 2.5048 | 2.5048
Napoleon Peaking | 7776_G_5 | 7776 | G | 5 |  | Combustion Turbine | IC Engine | RFCO | Ohio | 39 | Henry | 69 | 39069 | 1.8 | 13945 | 1999 | 9999 |  |  | N | Distillate Fuel Oil | [11 empty] | 9999 | 2.5048 | 2.5048 | 2.5048 | 2.5048
Napoleon Peaking | 7776_G_4 | 7776 | G | 4 |  | Combustion Turbine | IC Engine | RFCO | Ohio | 39 | Henry | 69 | 39069 | 1.8 | 13945 | 1999 | 9999 |  |  | N | Distillate Fuel Oil | [11 empty] | 9999 | 2.5048 | 2.5048 | 2.5048 | 2.5048
Dover Peaking | 7777_G_2 | 7777 | G | 2 |  | Combustion Turbine | IC Engine | RFCO | Ohio | 39 | Tuscarawas | 157 | 39157 | 1.8 | 12506 | 1999 | 9999 |  |  | N | Distillate Fuel Oil | [11 empty] | 0.5 | 2.5048 | 2.5048 | 2.5048 | 2.5048
Dover Peaking | 7777_G_3 | 7777 | G | 3 |  | Combustion Turbine | IC Engine | RFCO | Ohio | 39 | Tuscarawas | 157 | 39157 | 1.8 | 12506 | 1999 | 9999 |  |  | N | Distillate Fuel Oil | [11 empty] | 0.5 | 2.5048 | 2.5048 | 2.5048 | 2.5048
Dover Peaking | 7777_G_5 | 7777 | G | 5 |  | Combustion Turbine | IC Engine | RFCO | Ohio | 39 | Tuscarawas | 157 | 39157 | 1.8 | 12506 | 1999 | 9999 |  |  | N | Distillate Fuel Oil | [11 empty] | 0.5 | 2.5048 | 2.5048 | 2.5048 | 2.5048
Dover Peaking | 7777_G_4 | 7777 | G | 4 |  | Combustion Turbine | IC Engine | RFCO | Ohio | 39 | Tuscarawas | 157 | 39157 | 1.8 | 12506 | 1999 | 9999 |  |  | N | Distillate Fuel Oil | [11 empty] | 0.5 | 2.5048 | 2.5048 | 2.5048 | 2.5048
Dover Peaking | 7777_G_1 | 7777 | G | 1 |  | Combustion Turbine | IC Engine | RFCO | Ohio | 39 | Tuscarawas | 157 | 39157 | 1.8 | 12506 | 1999 | 9999 |  |  | N | Distillate Fuel Oil | [11 empty] | 0.5 | 2.5048 | 2.5048 | 2.5048 | 2.5048
Dover Peaking | 7777_G_6 | 7777 | G | 6 |  | Combustion Turbine | IC Engine | RFCO | Ohio | 39 | Tuscarawas | 157 | 39157 | 1.8 | 12506 | 1999 | 9999 |  |  | N | Distillate Fuel Oil | [11 empty] | 0.5 | 2.5048 | 2.5048 | 2.5048 | 2.5048
Orrville Peaking | 7778_G_1 | 7778 | G | 1 |  | Combustion Turbine | IC Engine | RFCO | Ohio | 39 | Wayne | 169 | 39169 | 1.8 | 12506 | 1999 | 9999 |  |  | N | Distillate Fuel Oil | [11 empty] | 0.5 | 2.5048 | 2.5048 | 2.5048 | 2.5048
Orrville Peaking | 7778_G_2 | 7778 | G | 2 |  | Combustion Turbine | IC Engine | RFCO | Ohio | 39 | Wayne | 169 | 39169 | 1.8 | 12506 | 1999 | 9999 |  |  | N | Distillate Fuel Oil | [11 empty] | 0.5 | 2.5048 | 2.5048 | 2.5048 | 2.5048
Orrville Peaking | 7778_G_3 | 7778 | G | 3 |  | Combustion Turbine | IC Engine | RFCO | Ohio | 39 | Wayne | 169 | 39169 | 1.8 | 12506 | 1999 | 9999 |  |  | N | Distillate Fuel Oil | [11 empty] | 0.5 | 2.5048 | 2.5048 | 2.5048 | 2.5048
Bryan Peaking | 7779_G_3 | 7779 | G | 3 |  | Combustion Turbine | IC Engine | RFCO | Ohio | 39 | Williams | 171 | 39171 | 1.8 | 12506 | 1999 | 9999 |  |  | N | Distillate Fuel Oil | [11 empty] | 0.5 | 2.5048 | 2.5048 | 2.5048 | 2.5048
Bryan Peaking | 7779_G_2 | 7779 | G | 2 |  | Combustion Turbine | IC Engine | RFCO | Ohio | 39 | Williams | 171 | 39171 | 1.8 | 12506 | 1999 | 9999 |  |  | N | Distillate Fuel Oil | [11 empty] | 0.5 | 2.5048 | 2.5048 | 2.5048 | 2.5048
Bryan Peaking | 7779_G_1 | 7779 | G | 1 |  | Combustion Turbine | IC Engine | RFCO | Ohio | 39 | Williams | 171 | 39171 | 1.8 | 12506 | 1999 | 9999 |  |  | N | Distillate Fuel Oil | [11 empty] | 0.5 | 2.5048 | 2.5048 | 2.5048 | 2.5048
Jackson Cntr Peaking | 7780_G_1 | 7780 | G | 1 |  | Combustion Turbine | IC Engine | RFCO | Ohio | 39 | Shelby | 149 | 39149 | 1.8 | 11658 | 1999 | 9999 |  |  | N | Distillate Fuel Oil | [11 empty] | 0.5 | 2.5048 | 2.5048 | 2.5048 | 2.5048
Arcanum Peaking | 7781_G_1 | 7781 | G | 1 |  | Combustion Turbine | IC Engine | RFCO | Ohio | 39 | Darke | 37 | 39037 | 1.8 | 11454 | 1999 | 9999 |  |  | N | Distillate Fuel Oil | [11 empty] | 0.5 | 2.5048 | 2.5048 | 2.5048 | 2.5048
Hamilton Peaking | 7782_G_1 | 7782 | G | 1 | 3225 | Combustion Turbine | Combustion Turbine | RFCO | Ohio | 39 | Butler | 17 | 39017 | 30 | 13929 | 2000 | 9999 |  |  | N | Natural Gas |  |  |  | H2O | [7 empty] | 0.5 | 0.1392 | 0.1392 | 0.1302 | 0.1302
Bowling Green Peaking | 7783_G_1 | 7783 | G | 1 | 3226 | Combustion Turbine | Combustion Turbine | RFCO | Ohio | 39 | Wood | 173 | 39173 | 32 | 13929 | 2000 | 9999 |  |  | N | Natural Gas, Distillate Fuel Oil |  |  |  | H2O | [7 empty] | 0.5 | 0.1355 | 0.1355 | 0.1355 | 0.1355
Allegany Cogen | 7784_G_2 | 7784 | G | 2 |  | Combined Cycle |  | UPNY | New York | 36 | Allegany | 3 | 36003 | 21 | 9932 | 1994 | 9999 |  |  | N | Natural Gas | [11 empty] | 0 | 0.0299 | 0.0299 | 0.0297 | 0.0297
Allegany Cogen | 7784_G_1 | 7784 | G | 1 | 3562 | Combined Cycle |  | UPNY | New York | 36 | Allegany | 3 | 36003 | 38 | 9932 | 1994 | 9999 |  |  | N | Natural Gas | [11 empty] | 0 | 0.0299 | 0.0299 | 0.0297 | 0.0297
Abiquiu Dam | 7789_G_1 | 7789 | G | 1 |  | Hydro |  | AZNM | New Mexico | 35 | Rio Arriba | 39 | 35039 | 6.9 | 0 | 1989 | 9999 |  |  | N | Hydro | [12 empty] | 0 | 0 | 0 | 0
Abiquiu Dam | 7789_G_2 | 7789 | G | 2 |  | Hydro |  | AZNM | New Mexico | 35 | Rio Arriba | 39 | 35039 | 6.9 | 0 | 1989 | 9999 |  |  | N | Hydro | [12 empty] | 0 | 0 | 0 | 0
Bonanza | 7790_B_1-1 | 7790 | B | 1-1 | 3228 | Coal Steam |  | NWPE | Utah | 49 | Uintah | 47 | 49047 | 468 | 11382 | 1986 | 9999 | wall | dry | N | Bituminous | Wet Scrubber | 1986 | 95 | LNB |  |  |  | B |  |  |  | 0.1 | 0.3608 | 0.3608 | 0.32 | 0.32 | Fabric Filter + Wet Scrubber | 0.1 | 0.27 | 0.56 | 0.1 | 0.27 | 0.56
Montpelier | 7791_G_6 | 7791 | G | 6 |  | Combustion Turbine | IC Engine | RFCO | Ohio | 39 | Williams | 171 | 39171 | 1.8 | 11806 | 2000 | 9999 |  |  | N | Distillate Fuel Oil | [11 empty] | 0.5 | 2.5048 | 2.5048 | 2.5048 | 2.5048
Montpelier | 7791_G_5 | 7791 | G | 5 |  | Combustion Turbine | IC Engine | RFCO | Ohio | 39 | Williams | 171 | 39171 | 1.8 | 11806 | 2000 | 9999 |  |  | N | Distillate Fuel Oil | [11 empty] | 0.5 | 2.5048 | 2.5048 | 2.5048 | 2.5048
Montpelier | 7791_G_4 | 7791 | G | 4 |  | Combustion Turbine | IC Engine | RFCO | Ohio | 39 | Williams | 171 | 39171 | 1.8 | 11806 | 2000 | 9999 |  |  | N | Distillate Fuel Oil | [11 empty] | 0.5 | 2.5048 | 2.5048 | 2.5048 | 2.5048
Montpelier | 7791_G_3 | 7791 | G | 3 |  | Combustion Turbine | IC Engine | RFCO | Ohio | 39 | Williams | 171 | 39171 | 1.8 | 11806 | 2000 | 9999 |  |  | N | Distillate Fuel Oil | [11 empty] | 0.5 | 2.5048 | 2.5048 | 2.5048 | 2.5048
Montpelier | 7791_G_1 | 7791 | G | 1 |  | Combustion Turbine | IC Engine | RFCO | Ohio | 39 | Williams | 171 | 39171 | 1.8 | 11806 | 2000 | 9999 |  |  | N | Distillate Fuel Oil | [11 empty] | 0.5 | 2.5048 | 2.5048 | 2.5048 | 2.5048
Montpelier | 7791_G_2 | 7791 | G | 2 |  | Combustion Turbine | IC Engine | RFCO | Ohio | 39 | Williams | 171 | 39171 | 1.8 | 11806 | 2000 | 9999 |  |  | N | Distillate Fuel Oil | [11 empty] | 0.5 | 2.5048 | 2.5048 | 2.5048 | 2.5048
Custer Energy Center | 7795_G_1 | 7795 | G | 1 |  | Combustion Turbine | Combustion Turbine | WUMS | Wisconsin | 55 | Manitowoc | 71 | 55071 | 22 | 14973 | 1999 | 9999 |  |  | N | Natural Gas, Distillate Fuel Oil | [11 empty] | 3 | 0.12854 | 0.12854 | 0.12854 | 0.12854
Dominion/Lo Mar | 7797_G_LOM1 | 7797 | G | LOM1 |  | Combustion Turbine | IC Engine | VAPW | Virginia | 51 | Prince William | 153 | 51153 | 1.7 | 12549 | 1997 | 9999 |  |  | N | Distillate Fuel Oil | [11 empty] | 1.06 | 2.5048 | 2.5048 | 2.5048 | 2.5048
Dominion/Lo Mar | 7797_G_DOM2 | 7797 | G | DOM2 |  | Combustion Turbine | IC Engine | VAPW | Virginia | 51 | Prince William | 153 | 51153 | 1.7 | 12549 | 1997 | 9999 |  |  | N | Distillate Fuel Oil | [11 empty] | 1.06 | 2.5048 | 2.5048 | 2.5048 | 2.5048
Dominion/Lo Mar | 7797_G_LOM3 | 7797 | G | LOM3 |  | Combustion Turbine | IC Engine | VAPW | Virginia | 51 | Prince William | 153 | 51153 | 1.7 | 12549 | 1997 | 9999 |  |  | N | Distillate Fuel Oil | [11 empty] | 1.06 | 2.5048 | 2.5048 | 2.5048 | 2.5048
Dominion/Lo Mar | 7797_G_DOM1 | 7797 | G | DOM1 |  | Combustion Turbine | Combustion Turbine | VAPW | Virginia | 51 | Prince William | 153 | 51153 | 11.1 | 14803 | 1997 | 9999 |  |  | N | Distillate Fuel Oil | [11 empty] | 0.8 | 0.25646 | 0.25646 | 0.25646 | 0.25646
Dominion/Lo Mar | 7797_G_LOM2 | 7797 | G | LOM2 |  | Combustion Turbine | IC Engine | VAPW | Virginia | 51 | Prince William | 153 | 51153 | 1.7 | 12549 | 1997 | 9999 |  |  | N | Distillate Fuel Oil | [11 empty] | 1.06 | 2.5048 | 2.5048 | 2.5048 | 2.5048
Gateway Gen | 7798_G_1 | 7798 | G | 1 |  | Combustion Turbine | IC Engine | VAPW | Virginia | 51 | Prince William | 153 | 51153 | 1.7 | 12578 | 1996 | 9999 |  |  | N | Distillate Fuel Oil | [11 empty] | 1.06 | 2.5048 | 2.5048 | 2.5048 | 2.5048
West Marinette | 7799_G_34 | 7799 | G | 34 | 2612 | Combustion Turbine | Combustion Turbine | WUMS | Wisconsin | 55 | Marinette | 75 | 55075 | 79.5 | 14314 | 2000 | 9999 |  |  | N | Natural Gas, Distillate Fuel Oil | [11 empty] | 3 | 0.0299 | 0.0299 | 0.0296 | 0.0296
Richmond | 7805_G_004 | 7805 | G | 004 | 3238 | Combustion Turbine | Combustion Turbine | VACA | North Carolina | 37 | Richmond | 153 | 37153 | 160 | 10522 | 2001 | 9999 |  |  | N | Natural Gas, Distillate Fuel Oil |  |  |  | DLNB + H2O | [7 empty] | 2.3 | 0.0326 | 0.0326 | 0.0313 | 0.0313
Richmond | 7805_G_003 | 7805 | G | 003 | 3237 | Combustion Turbine | Combustion Turbine | VACA | North Carolina | 37 | Richmond | 153 | 37153 | 158 | 10560 | 2001 | 9999 |  |  | N | Natural Gas, Distillate Fuel Oil |  |  |  | DLNB + H2O | [7 empty] | 2.3 | 0.0267 | 0.0267 | 0.0267 | 0.0267
Richmond | 7805_G_6 | 7805 | G | 6 | 3240 | Combustion Turbine | Combustion Turbine | VACA | North Carolina | 37 | Richmond | 153 | 37153 | 156 | 10599 | 2002 | 9999 |  |  | N | Natural Gas |  |  |  | DLNB + H2O | [7 empty] | 2.3 | 0.03 | 0.03 | 0.0294 | 0.0294
Richmond | 7805_G_8 | 7805 | G | 8 | 3242 | Combustion Turbine | Combustion Turbine | VACA | North Carolina | 37 | Richmond | 153 | 37153 | 149 | 8676 | 2002 | 9999 |  |  | N | Natural Gas |  |  |  | DLNB + H2O | SCR | [6 empty] | 2.3 | 0.0114 | 0.0114 | 0.0114 | 0.0114
Richmond | 7805_G_7 | 7805 | G | 7 | 3241 | Combustion Turbine | Combustion Turbine | VACA | North Carolina | 37 | Richmond | 153 | 37153 | 149 | 8676 | 2002 | 9999 |  |  | N | Natural Gas |  |  |  | DLNB + H2O | SCR | [6 empty] | 2.3 | 0.05 | 0.01 | 0.05 | 0.01
Richmond | 7805_G_001 | 7805 | G | 001 | 3235 | Combustion Turbine | Combustion Turbine | VACA | North Carolina | 37 | Richmond | 153 | 37153 | 156 | 10599 | 2001 | 9999 |  |  | N | Natural Gas, Distillate Fuel Oil |  |  |  | DLNB + H2O | [7 empty] | 2.3 | 0.029 | 0.029 | 0.029 | 0.029
Richmond | 7805_G_002 | 7805 | G | 002 | 3236 | Combustion Turbine | Combustion Turbine | VACA | North Carolina | 37 | Richmond | 153 | 37153 | 158 | 10560 | 2001 | 9999 |  |  | N | Natural Gas, Distillate Fuel Oil |  |  |  | DLNB + H2O | [7 empty] | 2.3 | 0.0316 | 0.0316 | 0.03 | 0.03
Richmond | 7805_G_ST4 | 7805 | G | ST4 |  | Combustion Turbine | Combustion Turbine | VACA | North Carolina | 37 | Richmond | 153 | 37153 | 168 | 8676 | 2002 | 9999 |  |  | N | Natural Gas | [11 empty] | 2.3 | 1.3823 | 1.3823 | 1.3823 | 1.3823
Pine Street | 7806_G_4 | 7806 | G | 4 |  | Combustion Turbine | IC Engine | MECS | Michigan | 26 | Huron | 63 | 26063 | 1 | 11435 | 1988 | 9999 |  |  | N | Distillate Fuel Oil | [11 empty] | 1.67 | 2.5048 | 2.5048 | 2.5048 | 2.5048
Pine Street | 7806_G_2 | 7806 | G | 2 |  | Combustion Turbine | IC Engine | MECS | Michigan | 26 | Huron | 63 | 26063 | 1 | 11435 | 1969 | 9999 |  |  | N | Natural Gas, Distillate Fuel Oil | [11 empty] | 1.67 | 2.271 | 2.271 | 2.271 | 2.271
Pine Street | 7806_G_1 | 7806 | G | 1 |  | Combustion Turbine | IC Engine | MECS | Michigan | 26 | Huron | 63 | 26063 | 1 | 11435 | 1969 | 9999 |  |  | N | Natural Gas, Distillate Fuel Oil | [11 empty] | 1.67 | 2.271 | 2.271 | 2.271 | 2.271
Pine Street | 7806_G_5 | 7806 | G | 5 |  | Combustion Turbine | IC Engine | MECS | Michigan | 26 | Huron | 63 | 26063 | 1.2 | 11435 | 1996 | 9999 |  |  | N | Natural Gas, Distillate Fuel Oil | [11 empty] | 1.67 | 2.271 | 2.271 | 2.271 | 2.271
Pine Street | 7806_G_6 | 7806 | G | 6 |  | Combustion Turbine | IC Engine | MECS | Michigan | 26 | Huron | 63 | 26063 | 1.2 | 11435 | 1996 | 9999 |  |  | N | Natural Gas, Distillate Fuel Oil | [11 empty] | 1.67 | 2.271 | 2.271 | 2.271 | 2.271
Pine Street | 7806_G_3 | 7806 | G | 3 |  | Combustion Turbine | IC Engine | MECS | Michigan | 26 | Huron | 63 | 26063 | 1 | 11435 | 1988 | 9999 |  |  | N | Distillate Fuel Oil | [11 empty] | 1.67 | 2.5048 | 2.5048 | 2.5048 | 2.5048
Hamilton Hydro | 7807_G_4 | 7807 | G | 4 |  | Hydro |  | RFCO | Ohio | 39 | Butler | 17 | 39017 | 0.97 | 0 | 1994 | 9999 |  |  | N | Hydro | [12 empty] | 0 | 0 | 0 | 0
Hamilton Hydro | 7807_G_3 | 7807 | G | 3 |  | Hydro |  | RFCO | Ohio | 39 | Butler | 17 | 39017 | 0.97 | 0 | 1994 | 9999 |  |  | N | Hydro | [12 empty] | 0 | 0 | 0 | 0
Argyle | 7810_G_3 | 7810 | G | 3 |  | Hydro |  | WUMS | Wisconsin | 55 | Lafayette | 65 | 55065 | 0.03 | 0 | 1929 | 9999 |  |  | N | Hydro | [12 empty] | 0 | 0 | 0 | 0
Argyle | 7810_G_5 | 7810 | G | 5 |  | Combustion Turbine | IC Engine | WUMS | Wisconsin | 55 | Lafayette | 65 | 55065 | 2 | 12264 | 2004 | 9999 |  |  | N | Distillate Fuel Oil | [11 empty] | 3 | 2.5048 | 2.5048 | 2.5048 | 2.5048
Sewell Creek Energy | 7813_G_4 | 7813 | G | 4 | 3246 | Combustion Turbine | Combustion Turbine | SOU | Georgia | 13 | Polk | 233 | 13233 | 134 | 11879 | 2000 | 9999 |  |  | N | Natural Gas |  |  |  | DLNB | [7 empty] | 0.33 | 0.13 | 0.13 | 0.0996 | 0.0996
Sewell Creek Energy | 7813_G_3 | 7813 | G | 3 | 3245 | Combustion Turbine | Combustion Turbine | SOU | Georgia | 13 | Polk | 233 | 13233 | 134 | 11660 | 2000 | 9999 |  |  | N | Natural Gas |  |  |  | DLNB | [7 empty] | 0.33 | 0.0935 | 0.0935 | 0.0797 | 0.0797
Sewell Creek Energy | 7813_G_2 | 7813 | G | 2 | 3244 | Combustion Turbine | Combustion Turbine | SOU | Georgia | 13 | Polk | 233 | 13233 | 114.75 | 12684 | 2000 | 9999 |  |  | N | Natural Gas |  |  |  | DLNB | [7 empty] | 0.33 | 0.0476 | 0.0476 | 0.0476 | 0.0476
Sewell Creek Energy | 7813_G_1 | 7813 | G | 1 | 3243 | Combustion Turbine | Combustion Turbine | SOU | Georgia | 13 | Polk | 233 | 13233 | 114.75 | 12836 | 2000 | 9999 |  |  | N | Natural Gas |  |  |  | DLNB | [7 empty] | 0.33 | 0.0382 | 0.0382 | 0.0382 | 0.0382
Webb Forging | 7814_G_1 | 7814 | G | 1 |  | Combustion Turbine | IC Engine | VACA | South Carolina | 45 | Union | 87 | 45087 | 2.9 | 11557 | 2003 | 9999 |  |  | N | Distillate Fuel Oil | [11 empty] | 3.5 | 2.5048 | 2.5048 | 2.5048 | 2.5048
Webb Forging | 7814_G_2 | 7814 | G | 2 |  | Combustion Turbine | IC Engine | VACA | South Carolina | 45 | Union | 87 | 45087 | 2.9 | 12333.5058 | 2003 | 9999 |  |  | N | Distillate Fuel Oil | [11 empty] | 3.5 | 2.5048 | 2.5048 | 2.5048 | 2.5048
Alsey | 7818_G_2 | 7818 | G | 2 | 89337 | Combustion Turbine | Combustion Turbine | GWAY | Illinois | 17 | Scott | 171 | 17171 | 29 | 15056 | 1999 | 9999 |  |  | N | Natural Gas, Distillate Fuel Oil |  |  |  | H2O | [7 empty] | 1 | 0.2088 | 0.2088 | 0.2088 | 0.2088
Alsey | 7818_G_5 | 7818 | G | 5 | 89338 | Combustion Turbine | Combustion Turbine | GWAY | Illinois | 17 | Scott | 171 | 17171 | 25 | 15056 | 1999 | 9999 |  |  | N | Natural Gas, Distillate Fuel Oil | [11 empty] | 1 | 0.3739 | 0.3739 | 0.2966 | 0.2966
Alsey | 7818_G_4 | 7818 | G | 4 |  | Combustion Turbine | Combustion Turbine | GWAY | Illinois | 17 | Scott | 171 | 17171 | 19 | 15056 | 1999 | 9999 |  |  | N | Natural Gas, Distillate Fuel Oil | [11 empty] | 1 | 0.19465 | 0.19465 | 0.19465 | 0.19465
Alsey | 7818_G_3 | 7818 | G | 3 |  | Combustion Turbine | Combustion Turbine | GWAY | Illinois | 17 | Scott | 171 | 17171 | 19 | 15056 | 1999 | 9999 |  |  | N | Natural Gas, Distillate Fuel Oil | [11 empty] | 1 | 0.19465 | 0.19465 | 0.19465 | 0.19465
Alsey | 7818_G_1 | 7818 | G | 1 | 89336 | Combustion Turbine | Combustion Turbine | GWAY | Illinois | 17 | Scott | 171 | 17171 | 29 | 15056 | 1999 | 9999 |  |  | N | Natural Gas, Distillate Fuel Oil |  |  |  | H2O | [7 empty] | 1 | 0.2345 | 0.2345 | 0.2345 | 0.2345
Big Quinnesec 92 | 7820_G_1 | 7820 | G | 1 |  | Hydro |  | WUMS | Michigan | 26 | Dickinson | 43 | 26043 | 5.6 | 0 | 1949 | 9999 |  |  | N | Hydro | [12 empty] | 0 | 0 | 0 | 0
Big Quinnesec 92 | 7820_G_2 | 7820 | G | 2 |  | Hydro |  | WUMS | Michigan | 26 | Dickinson | 43 | 26043 | 5.6 | 0 | 1949 | 9999 |  |  | N | Hydro | [12 empty] | 0 | 0 | 0 | 0
Big Quinnesec 61 | 7821_G_4 | 7821 | G | 4 |  | Hydro |  | WUMS | Michigan | 26 | Dickinson | 43 | 26043 | 1.4 | 0 | 1914 | 9999 |  |  | N | Hydro | [12 empty] | 0 | 0 | 0 | 0
Big Quinnesec 61 | 7821_G_5 | 7821 | G | 5 |  | Hydro |  | WUMS | Michigan | 26 | Dickinson | 43 | 26043 | 1.4 | 0 | 1914 | 9999 |  |  | N | Hydro | [12 empty] | 0 | 0 | 0 | 0
Kaukauna City of Hydro | 7822_G_1 | 7822 | G | 1 |  | Hydro |  | WUMS | Wisconsin | 55 | Outagamie | 87 | 55087 | 2.4 | 0 | 1940 | 9999 |  |  | N | Hydro | [12 empty] | 0 | 0 | 0 | 0
Kaukauna City of Hydro | 7822_G_2 | 7822 | G | 2 |  | Hydro |  | WUMS | Wisconsin | 55 | Outagamie | 87 | 55087 | 2.4 | 0 | 1942 | 9999 |  |  | N | Hydro | [12 empty] | 0 | 0 | 0 | 0
Rockwood | 7824_G_1 | 7824 | G | 1 |  | Combustion Turbine | Combustion Turbine | AZNM | California | 6 | Imperial | 25 | 06025 | 21 | 14419 | 1979 | 9999 |  |  | N | Natural Gas, Distillate Fuel Oil | [11 empty] | 0.74 | 0.47635 | 0.47635 | 0.47635 | 0.47635
Rockwood | 7824_G_2 | 7824 | G | 2 |  | Combustion Turbine | Combustion Turbine | AZNM | California | 6 | Imperial | 25 | 06025 | 21 | 14419 | 1980 | 9999 |  |  | N | Distillate Fuel Oil | [11 empty] | 1.23 | 0.80668 | 0.80668 | 0.80668 | 0.80668
Fulton | 7825_G_1 | 7825 | G | 1 | 3247 | Combustion Turbine | Combustion Turbine | SPPS | Arkansas | 5 | Hempstead | 57 | 05057 | 153 | 10889 | 2001 | 9999 |  |  | N | Natural Gas |  |  |  | DLNB | [7 empty] | 9999 | 0.0458 | 0.0458 | 0.0458 | 0.0458
Rowan County | 7826_G_003 | 7826 | G | 003 | 3250 | Combustion Turbine | Combustion Turbine | VACA | North Carolina | 37 | Rowan | 159 | 37159 | 155.58 | 11180 | 2001 | 9999 |  |  | N | Natural Gas, Distillate Fuel Oil |  |  |  | DLNB + H2O | [7 empty] | 2.3 | 0.0574 | 0.0574 | 0.032 | 0.032
Rowan County | 7826_G_4 | 7826 | G | 4 | 3251 | Combined Cycle |  | VACA | North Carolina | 37 | Rowan | 159 | 37159 | 150 | 7274 | 2003 | 9999 |  |  | N | Natural Gas, Distillate Fuel Oil |  |  |  | DLNB + H2O | SCR | [6 empty] | 0 | 0.02245 | 0.01675 | 0.02245 | 0.01675
Rowan County | 7826_G_002 | 7826 | G | 002 | 3249 | Combustion Turbine | Combustion Turbine | VACA | North Carolina | 37 | Rowan | 159 | 37159 | 154.34 | 11558 | 2001 | 9999 |  |  | N | Natural Gas, Distillate Fuel Oil |  |  |  | DLNB + H2O | [7 empty] | 2.3 | 0.0316 | 0.0316 | 0.0311 | 0.0311
Rowan County | 7826_G_5 | 7826 | G | 5 | 3252 | Combined Cycle |  | VACA | North Carolina | 37 | Rowan | 159 | 37159 | 150 | 7274 | 2003 | 9999 |  |  | N | Natural Gas, Distillate Fuel Oil |  |  |  | DLNB + H2O | SCR | [6 empty] | 0 | 0.02245 | 0.01675 | 0.02245 | 0.01675
Rowan County | 7826_G_STG | 7826 | G | STG |  | Combined Cycle |  | VACA | North Carolina | 37 | Rowan | 159 | 37159 | 149 | 7274 | 2003 | 9999 |  |  | N | Natural Gas, Distillate Fuel Oil |  |  |  | DLNB + H2O | SCR | [6 empty] | 0 | 0.02245 | 0.01675 | 0.02245 | 0.01675
Rowan County | 7826_G_001 | 7826 | G | 001 | 3248 | Combustion Turbine | Combustion Turbine | VACA | North Carolina | 37 | Rowan | 159 | 37159 | 155.09 | 11233 | 2001 | 9999 |  |  | N | Natural Gas, Distillate Fuel Oil |  |  |  | DLNB + H2O | [7 empty] | 2.3 | 0.0478 | 0.0478 | 0.0282 | 0.0282
Shelby North | 7827_G_1 | 7827 | G | 1 |  | Combustion Turbine | IC Engine | RFCO | Ohio | 39 | Richland | 139 | 39139 | 1.8 | 12070 | 2000 | 9999 |  |  | N | Distillate Fuel Oil | [11 empty] | 0.5 | 2.5048 | 2.5048 | 2.5048 | 2.5048
Shelby South | 7828_G_1 | 7828 | G | 1 |  | Combustion Turbine | IC Engine | RFCO | Ohio | 39 | Richland | 139 | 39139 | 1.7 | 12428 | 2000 | 9999 |  |  | N | Distillate Fuel Oil | [11 empty] | 0.5 | 2.5048 | 2.5048 | 2.5048 | 2.5048
Smarr Energy Center | 7829_G_2 | 7829 | G | 2 | 3256 | Combustion Turbine | Combustion Turbine | SOU | Georgia | 13 | Monroe | 207 | 13207 | 109.75 | 12082 | 1999 | 9999 |  |  | N | Natural Gas |  |  |  | DLNB | [7 empty] | 0.33 | 0.0754 | 0.0754 | 0.0341 | 0.0341
Smarr Energy Center | 7829_G_1 | 7829 | G | 1 | 3255 | Combustion Turbine | Combustion Turbine | SOU | Georgia | 13 | Monroe | 207 | 13207 | 109.75 | 12096 | 1999 | 9999 |  |  | N | Natural Gas |  |  |  | DLNB | [7 empty] | 0.33 | 0.0821 | 0.0821 | 0.0381 | 0.0381
Beaver Island | 7831_G_3 | 7831 | G | 3 |  | Combustion Turbine | IC Engine | MECS | Michigan | 26 | Charlevoix | 29 | 26029 | 0.8 | 14264 | 2001 | 9999 |  |  | N | Distillate Fuel Oil | [11 empty] | 1.67 | 2.5048 | 2.5048 | 2.5048 | 2.5048
Beaver Island | 7831_G_2 | 7831 | G | 2 |  | Combustion Turbine | IC Engine | MECS | Michigan | 26 | Charlevoix | 29 | 26029 | 1 | 14264 | 2000 | 9999 |  |  | N | Distillate Fuel Oil | [11 empty] | 1.67 | 2.5048 | 2.5048 | 2.5048 | 2.5048
Beaver Island | 7831_G_1 | 7831 | G | 1 |  | Combustion Turbine | IC Engine | MECS | Michigan | 26 | Charlevoix | 29 | 26029 | 1 | 14264 | 2000 | 9999 |  |  | N | Distillate Fuel Oil | [11 empty] | 1.67 | 2.5048 | 2.5048 | 2.5048 | 2.5048
Roosevelt Biogas 1 | 7832_G_4 | 7832 | G | 4 |  | Landfill Gas |  | PNW | Washington | 53 | Klickitat | 39 | 53039 | 2.1 | 11900 | 1999 | 9999 |  |  | N | Landfill Gas | [12 empty] | 0.043077 | 0.043077 | 0.043077 | 0.043077
Roosevelt Biogas 1 | 7832_G_2 | 7832 | G | 2 |  | Landfill Gas |  | PNW | Washington | 53 | Klickitat | 39 | 53039 | 2.1 | 11900 | 1999 | 9999 |  |  | N | Landfill Gas | [12 empty] | 0.043077 | 0.043077 | 0.043077 | 0.043077
Roosevelt Biogas 1 | 7832_G_3 | 7832 | G | 3 |  | Landfill Gas |  | PNW | Washington | 53 | Klickitat | 39 | 53039 | 2.1 | 11900 | 1999 | 9999 |  |  | N | Landfill Gas | [12 empty] | 0.043077 | 0.043077 | 0.043077 | 0.043077
Roosevelt Biogas 1 | 7832_G_1 | 7832 | G | 1 |  | Landfill Gas |  | PNW | Washington | 53 | Klickitat | 39 | 53039 | 2.1 | 11900 | 1999 | 9999 |  |  | N | Landfill Gas | [12 empty] | 0.043077 | 0.043077 | 0.043077 | 0.043077
Roosevelt Biogas 1 | 7832_G_5 | 7832 | G | 5 |  | Landfill Gas |  | PNW | Washington | 53 | Klickitat | 39 | 53039 | 2.1 | 11900 | 2000 | 9999 |  |  | N | Landfill Gas | [12 empty] | 0.043077 | 0.043077 | 0.043077 | 0.043077
John S Rainey | 7834_G_CT2B | 7834 | G | CT2B | 3263 | Combustion Turbine | Combustion Turbine | VACA | South Carolina | 45 | Anderson | 7 | 45007 | 146 | 12363 | 2002 | 9999 |  |  | N | Natural Gas, Distillate Fuel Oil |  |  |  | DLNB + H2O | [7 empty] | 0.0011 | 0.0321 | 0.0321 | 0.0321 | 0.0321
John S Rainey | 7834_G_CT1B | 7834 | G | CT1B | 3261 | Combined Cycle |  | VACA | South Carolina | 45 | Anderson | 7 | 45007 | 146 | 7525 | 2001 | 9999 |  |  | N | Natural Gas, Distillate Fuel Oil |  |  |  | DLNB + H2O | SCR | [6 empty] | 0.0011 | 0.15825 | 0.03165 | 0.15825 | 0.03165
John S Rainey | 7834_G_CT1A | 7834 | G | CT1A | 3260 | Combined Cycle |  | VACA | South Carolina | 45 | Anderson | 7 | 45007 | 146 | 7525 | 2001 | 9999 |  |  | N | Natural Gas, Distillate Fuel Oil |  |  |  | DLNB + H2O | SCR | [6 empty] | 0.0011 | 0.15825 | 0.03165 | 0.15825 | 0.03165
John S Rainey | 7834_G_ST1S | 7834 | G | ST1S |  | Combined Cycle |  | VACA | South Carolina | 45 | Anderson | 7 | 45007 | 160 | 7525 | 2001 | 9999 |  |  | N | Natural Gas, Distillate Fuel Oil |  |  |  | DLNB + H2O | SCR | [6 empty] | 0.0011 | 0.15825 | 0.03165 | 0.15825 | 0.03165
John S Rainey | 7834_G_CT2A | 7834 | G | CT2A | 3262 | Combustion Turbine | Combustion Turbine | VACA | South Carolina | 45 | Anderson | 7 | 45007 | 146 | 12382 | 2002 | 9999 |  |  | N | Natural Gas, Distillate Fuel Oil |  |  |  | DLNB + H2O | [7 empty] | 0.0011 | 0.0333 | 0.0333 | 0.0333 | 0.0333
John S Rainey | 7834_G_CT4 | 7834 | G | CT4 | 88288 | Combustion Turbine | Combustion Turbine | VACA | South Carolina | 45 | Anderson | 7 | 45007 | 74 | 12927 | 2004 | 9999 |  |  | N | Natural Gas |  |  |  | DLNB | [7 empty] | 0.0011 | 0.031 | 0.031 | 0.031 | 0.031
John S Rainey | 7834_G_CT3 | 7834 | G | CT3 | 88287 | Combustion Turbine | Combustion Turbine | VACA | South Carolina | 45 | Anderson | 7 | 45007 | 74 | 12722 | 2004 | 9999 |  |  | N | Natural Gas |  |  |  | DLNB | [7 empty] | 0.0012 | 0.031 | 0.031 | 0.031 | 0.031
John S Rainey | 7834_G_CT5 | 7834 | G | CT5 | 88289 | Combustion Turbine | Combustion Turbine | VACA | South Carolina | 45 | Anderson | 7 | 45007 | 74 | 13249 | 2004 | 9999 |  |  | N | Natural Gas |  |  |  | DLNB | [7 empty] | 0.0011 | 0.032 | 0.032 | 0.032 | 0.032
Rock Springs Generation Facility | 7835_G_3 | 7835 | G | 3 | 3266 | Combustion Turbine | Combustion Turbine | MACE | Maryland | 24 | Cecil | 15 | 24015 | 190 | 10937 | 2003 | 9999 |  |  | N | Natural Gas |  |  |  | DLNB | [7 empty] | 0.3 | 0.038 | 0.038 | 0.038 | 0.038
Rock Springs Generation Facility | 7835_G_1 | 7835 | G | 1 | 3264 | Combustion Turbine | Combustion Turbine | MACE | Maryland | 24 | Cecil | 15 | 24015 | 190 | 11419 | 2003 | 9999 |  |  | N | Natural Gas |  |  |  | DLNB | [7 empty] | 0.3 | 0.0369 | 0.0369 | 0.0317 | 0.0317
Rock Springs Generation Facility | 7835_G_2 | 7835 | G | 2 | 3265 | Combustion Turbine | Combustion Turbine | MACE | Maryland | 24 | Cecil | 15 | 24015 | 190 | 11022 | 2003 | 9999 |  |  | N | Natural Gas |  |  |  | DLNB | [7 empty] | 0.3 | 0.032 | 0.032 | 0.0305 | 0.0305
Rock Springs Generation Facility | 7835_G_4 | 7835 | G | 4 | 3267 | Combustion Turbine | Combustion Turbine | MACE | Maryland | 24 | Cecil | 15 | 24015 | 190 | 11669 | 2003 | 9999 |  |  | N | Natural Gas |  |  |  | DLNB | [7 empty] | 0.3 | 0.0403 | 0.0403 | 0.0335 | 0.0335
Marsh Run Generating | 7836_G_3 | 7836 | G | 3 | 3272 | Combustion Turbine | Combustion Turbine | VAPW | Virginia | 51 | Fauquier | 61 | 51061 | 156.5 | 11559 | 2004 | 9999 |  |  | N | Natural Gas, Distillate Fuel Oil |  |  |  | DLNB + H2O | [7 empty] | 2.64 | 0.1208 | 0.1208 | 0.0338 | 0.0338
Marsh Run Generating | 7836_G_1 | 7836 | G | 1 | 3270 | Combustion Turbine | Combustion Turbine | VAPW | Virginia | 51 | Fauquier | 61 | 51061 | 156.5 | 10949 | 2004 | 9999 |  |  | N | Natural Gas, Distillate Fuel Oil |  |  |  | DLNB + H2O | [7 empty] | 2.64 | 0.0839 | 0.0839 | 0.0525 | 0.0525
Marsh Run Generating | 7836_G_2 | 7836 | G | 2 | 3271 | Combustion Turbine | Combustion Turbine | VAPW | Virginia | 51 | Fauquier | 61 | 51061 | 156.5 | 11058 | 2004 | 9999 |  |  | N | Natural Gas, Distillate Fuel Oil |  |  |  | DLNB + H2O | [7 empty] | 2.64 | 0.1197 | 0.1197 | 0.0334 | 0.0334
Louisa Generating | 7837_G_5 | 7837 | G | 5 | 3278 | Combustion Turbine | Combustion Turbine | VAPW | Virginia | 51 | Louisa | 109 | 51109 | 156.5 | 12701 | 2003 | 9999 |  |  | N | Natural Gas, Distillate Fuel Oil |  |  |  | DLNB + H2O | [7 empty] | 2.64 | 0.0486 | 0.0486 | 0.0256 | 0.0256
Louisa Generating | 7837_G_1 | 7837 | G | 1 | 3274 | Combustion Turbine | Combustion Turbine | VAPW | Virginia | 51 | Louisa | 109 | 51109 | 75.5 | 15842 | 2003 | 9999 |  |  | N | Natural Gas, Distillate Fuel Oil |  |  |  | DLNB + H2O | [7 empty] | 2.64 | 0.0589 | 0.0589 | 0.0239 | 0.0239
Louisa Generating | 7837_G_2 | 7837 | G | 2 | 3275 | Combustion Turbine | Combustion Turbine | VAPW | Virginia | 51 | Louisa | 109 | 51109 | 75.5 | 12325 | 2003 | 9999 |  |  | N | Natural Gas, Distillate Fuel Oil |  |  |  | DLNB + H2O | [7 empty] | 2.64 | 0.0584 | 0.0584 | 0.025 | 0.025
Louisa Generating | 7837_G_3 | 7837 | G | 3 | 3276 | Combustion Turbine | Combustion Turbine | VAPW | Virginia | 51 | Louisa | 109 | 51109 | 75.5 | 12376 | 2003 | 9999 |  |  | N | Natural Gas, Distillate Fuel Oil |  |  |  | DLNB + H2O | [7 empty] | 2.64 | 0.0677 | 0.0677 | 0.0266 | 0.0266
Louisa Generating | 7837_G_4 | 7837 | G | 4 | 3277 | Combustion Turbine | Combustion Turbine | VAPW | Virginia | 51 | Louisa | 109 | 51109 | 75.5 | 12566 | 2003 | 9999 |  |  | N | Natural Gas, Distillate Fuel Oil |  |  |  | DLNB + H2O | [7 empty] | 2.64 | 0.057 | 0.057 | 0.0241 | 0.0241
Remington | 7838_G_4 | 7838 | G | 4 | 3284 | Combustion Turbine | Combustion Turbine | VAPW | Virginia | 51 | Fauquier | 61 | 51061 | 145 | 10693 | 2000 | 9999 |  |  | N | Natural Gas, Distillate Fuel Oil | [11 empty] | 2.64 | 0.0677 | 0.0677 | 0.0352 | 0.0352
Remington | 7838_G_1 | 7838 | G | 1 | 3281 | Combustion Turbine | Combustion Turbine | VAPW | Virginia | 51 | Fauquier | 61 | 51061 | 145 | 10807 | 2000 | 9999 |  |  | N | Natural Gas, Distillate Fuel Oil |  |  |  | DLNB + H2O | [7 empty] | 2.64 | 0.05 | 0.05 | 0.0483 | 0.0483
Remington | 7838_G_2 | 7838 | G | 2 | 3282 | Combustion Turbine | Combustion Turbine | VAPW | Virginia | 51 | Fauquier | 61 | 51061 | 145 | 10643 | 2000 | 9999 |  |  | N | Natural Gas, Distillate Fuel Oil |  |  |  | DLNB + H2O | [7 empty] | 2.64 | 0.0789 | 0.0789 | 0.0436 | 0.0436
Remington | 7838_G_3 | 7838 | G | 3 | 3283 | Combustion Turbine | Combustion Turbine | VAPW | Virginia | 51 | Fauquier | 61 | 51061 | 145 | 10815 | 2000 | 9999 |  |  | N | Natural Gas, Distillate Fuel Oil | [11 empty] | 2.64 | 0.1193 | 0.1193 | 0.0347 | 0.0347
Ladysmith | 7839_G_1 | 7839 | G | 1 | 3279 | Combustion Turbine | Combustion Turbine | VAPW | Virginia | 51 | Caroline | 33 | 51033 | 145 | 10524 | 2001 | 9999 |  |  | N | Natural Gas, Distillate Fuel Oil |  |  |  | DLNB + H2O | [7 empty] | 2.64 | 0.0888 | 0.0888 | 0.0319 | 0.0319
Ladysmith | 7839_G_2 | 7839 | G | 2 | 3279 | Combustion Turbine | Combustion Turbine | VAPW | Virginia | 51 | Caroline | 33 | 51033 | 145 | 10616 | 2001 | 9999 |  |  | N | Natural Gas, Distillate Fuel Oil |  |  |  | DLNB + H2O | [7 empty] | 2.64 | 0.0888 | 0.0888 | 0.0319 | 0.0319
Freedom Power Project | 7842_G_CT1 | 7842 | G | CT1 | 3293 | Combustion Turbine | Combustion Turbine | GWAY | Illinois | 17 | Fayette | 51 | 17051 | 49 | 13324 | 2000 | 9999 |  |  | N | Natural Gas |  |  |  | H2O | [7 empty] | 1 | 0.2648 | 0.2648 | 0.2648 | 0.2648
Pleasant Valley | 7843_G_12 | 7843 | G | 12 | 3295 | Combustion Turbine | Combustion Turbine | MRO | Minnesota | 27 | Mower | 99 | 27099 | 148.6 | 11209 | 2001 | 9999 |  |  | N | Natural Gas, Distillate Fuel Oil |  |  |  | DLNB + H2O | [7 empty] | 2 | 0.1563 | 0.1563 | 0.0483 | 0.0483
Pleasant Valley | 7843_G_11 | 7843 | G | 11 | 3294 | Combustion Turbine | Combustion Turbine | MRO | Minnesota | 27 | Mower | 99 | 27099 | 151.2 | 11113 | 2001 | 9999 |  |  | N | Natural Gas, Distillate Fuel Oil |  |  |  | DLNB + H2O | [7 empty] | 2 | 0.144 | 0.144 | 0.0589 | 0.0589
Pleasant Valley | 7843_G_13 | 7843 | G | 13 | 3296 | Combustion Turbine | Combustion Turbine | MRO | Minnesota | 27 | Mower | 99 | 27099 | 120.6 | 12420 | 2002 | 9999 |  |  | N | Natural Gas, Distillate Fuel Oil |  |  |  | DLNB + H2O | [7 empty] | 2 | 0.1223 | 0.1223 | 0.0949 | 0.0949
Minnesota River | 7844_G_UOO1 | 7844 | G | UOO1 | 3297 | Combustion Turbine | Combustion Turbine | MRO | Minnesota | 27 | Carver | 19 | 27019 | 41.6 | 12106 | 2001 | 9999 |  |  | N | Natural Gas, Distillate Fuel Oil |  |  |  | DLNB | [7 empty] | 9999 | 0.1033 | 0.1033 | 0.0999 | 0.0999
Lagoon Creek | 7845_G_GT7 | 7845 | G | GT7 | 3307 | Combustion Turbine | Combustion Turbine | TVA | Tennessee | 47 | Haywood | 75 | 47075 | 78.8 | 11871 | 2001 | 9999 |  |  | N | Natural Gas, Distillate Fuel Oil |  |  |  | DLNB + H2O | [7 empty] | 5 | 0.0428 | 0.0428 | 0.0248 | 0.0248
Lagoon Creek | 7845_G_GT12 | 7845 | G | GT12 | 3301 | Combustion Turbine | Combustion Turbine | TVA | Tennessee | 47 | Haywood | 75 | 47075 | 77.6 | 11713 | 2002 | 9999 |  |  | N | Natural Gas, Distillate Fuel Oil |  |  |  | DLNB + H2O | [7 empty] | 5 | 0.0386 | 0.0386 | 0.0236 | 0.0236
Lagoon Creek | 7845_G_GT1 | 7845 | G | GT1 | 3298 | Combustion Turbine | Combustion Turbine | TVA | Tennessee | 47 | Haywood | 75 | 47075 | 78.8 | 11871 | 2001 | 9999 |  |  | N | Natural Gas, Distillate Fuel Oil |  |  |  | DLNB + H2O | [7 empty] | 5 | 0.0357 | 0.0357 | 0.0236 | 0.0236
Lagoon Creek | 7845_G_GT10 | 7845 | G | GT10 | 3299 | Combustion Turbine | Combustion Turbine | TVA | Tennessee | 47 | Haywood | 75 | 47075 | 77.6 | 11713 | 2002 | 9999 |  |  | N | Natural Gas, Distillate Fuel Oil |  |  |  | DLNB + H2O | [7 empty] | 5 | 0.0376 | 0.0376 | 0.0231 | 0.0231
Lagoon Creek | 7845_G_GT9 | 7845 | G | GT9 | 3309 | Combustion Turbine | Combustion Turbine | TVA | Tennessee | 47 | Haywood | 75 | 47075 | 77.6 | 11713 | 2002 | 9999 |  |  | N | Natural Gas, Distillate Fuel Oil |  |  |  | DLNB + H2O | [7 empty] | 5 | 0.0375 | 0.0375 | 0.0226 | 0.0226
Lagoon Creek | 7845_G_GT11 | 7845 | G | GT11 | 3300 | Combustion Turbine | Combustion Turbine | TVA | Tennessee | 47 | Haywood | 75 | 47075 | 77.6 | 11713 | 2002 | 9999 |  |  | N | Natural Gas, Distillate Fuel Oil |  |  |  | DLNB + H2O | [7 empty] | 5 | 0.0394 | 0.0394 | 0.0249 | 0.0249
Lagoon Creek | 7845_G_GT2 | 7845 | G | GT2 | 3302 | Combustion Turbine | Combustion Turbine | TVA | Tennessee | 47 | Haywood | 75 | 47075 | 78.8 | 11871 | 2001 | 9999 |  |  | N | Natural Gas, Distillate Fuel Oil |  |  |  | DLNB + H2O | [7 empty] | 5 | 0.0473 | 0.0473 | 0.026 | 0.026
Lagoon Creek | 7845_G_GT3 | 7845 | G | GT3 | 3303 | Combustion Turbine | Combustion Turbine | TVA | Tennessee | 47 | Haywood | 75 | 47075 | 78.8 | 11871 | 2001 | 9999 |  |  | N | Natural Gas, Distillate Fuel Oil |  |  |  | DLNB + H2O | [7 empty] | 5 | 0.048 | 0.048 | 0.0261 | 0.0261
Lagoon Creek | 7845_G_GT4 | 7845 | G | GT4 | 3304 | Combustion Turbine | Combustion Turbine | TVA | Tennessee | 47 | Haywood | 75 | 47075 | 78.8 | 11871 | 2001 | 9999 |  |  | N | Natural Gas, Distillate Fuel Oil |  |  |  | DLNB + H2O | [7 empty] | 5 | 0.0418 | 0.0418 | 0.0244 | 0.0244
Lagoon Creek | 7845_G_GT5 | 7845 | G | GT5 | 3305 | Combustion Turbine | Combustion Turbine | TVA | Tennessee | 47 | Haywood | 75 | 47075 | 78.8 | 11871 | 2001 | 9999 |  |  | N | Natural Gas, Distillate Fuel Oil |  |  |  | DLNB + H2O | [7 empty] | 5 | 0.0498 | 0.0498 | 0.0254 | 0.0254
Lagoon Creek | 7845_G_GT6 | 7845 | G | GT6 | 3306 | Combustion Turbine | Combustion Turbine | TVA | Tennessee | 47 | Haywood | 75 | 47075 | 78.8 | 11871 | 2001 | 9999 |  |  | N | Natural Gas, Distillate Fuel Oil |  |  |  | DLNB + H2O | [7 empty] | 5 | 0.0498 | 0.0498 | 0.0264 | 0.0264
Lagoon Creek | 7845_G_GT8 | 7845 | G | GT8 | 3308 | Combustion Turbine | Combustion Turbine | TVA | Tennessee | 47 | Haywood | 75 | 47075 | 78.8 | 11871 | 2001 | 9999 |  |  | N | Natural Gas, Distillate Fuel Oil |  |  |  | DLNB + H2O | [7 empty] | 5 | 0.0484 | 0.0484 | 0.0226 | 0.0226
Brandy Branch | 7846_G_003 | 7846 | G | 003 | 3312 | Combined Cycle |  | FRCC | Florida | 12 | Duval | 31 | 12031 | 158.6 | 10655.7613 | 2001 | 9999 |  |  | N | Natural Gas, Distillate Fuel Oil |  |  |  | DLNB | SCR | [6 empty] | 0 | 0.0158 | 0.0129 | 0.0158 | 0.0129
Brandy Branch | 7846_G_002 | 7846 | G | 002 | 3311 | Combined Cycle |  | FRCC | Florida | 12 | Duval | 31 | 12031 | 158.6 | 10655.7613 | 2001 | 9999 |  |  | N | Natural Gas, Distillate Fuel Oil |  |  |  | DLNB | SCR | [6 empty] | 0 | 0.0158 | 0.0129 | 0.0158 | 0.0129
Brandy Branch | 7846_G_001 | 7846 | G | 001 | 3310 | Combustion Turbine | Combustion Turbine | FRCC | Florida | 12 | Duval | 31 | 12031 | 158.6 | 18700 | 2001 | 9999 |  |  | N | Natural Gas, Distillate Fuel Oil |  |  |  | DLNB + H2O | [7 empty] | 0.8 | 0.033 | 0.033 | 0.033 | 0.033
Brandy Branch | 7846_G_004 | 7846 | G | 004 |  | Combined Cycle |  | FRCC | Florida | 12 | Duval | 31 | 12031 | 185 | 10655.7613 | 2005 | 9999 |  |  | N | Natural Gas, Distillate Fuel Oil |  |  |  | DLNB | SCR | [6 empty] | 0 | 0.0158 | 0.0129 | 0.0158 | 0.0129
Coon Rapids II | 7847_G_1 | 7847 | G | 1 |  | Combustion Turbine | IC Engine | MRO | Iowa | 19 | Carroll | 27 | 19027 | 1.7 | 12457 | 2001 | 9999 |  |  | N | Distillate Fuel Oil | [11 empty] | 1.24 | 2.5048 | 2.5048 | 2.5048 | 2.5048
Coon Rapids II | 7847_G_2 | 7847 | G | 2 |  | Combustion Turbine | IC Engine | MRO | Iowa | 19 | Carroll | 27 | 19027 | 1.7 | 12457 | 2001 | 9999 |  |  | N | Distillate Fuel Oil | [11 empty] | 1.24 | 2.5048 | 2.5048 | 2.5048 | 2.5048
Coon Rapids II | 7847_G_3 | 7847 | G | 3 |  | Combustion Turbine | IC Engine | MRO | Iowa | 19 | Carroll | 27 | 19027 | 1.7 | 12457 | 2001 | 9999 |  |  | N | Distillate Fuel Oil | [11 empty] | 1.24 | 2.5048 | 2.5048 | 2.5048 | 2.5048
Holden | 7848_G_13 | 7848 | G | 13 | 3318 | Combustion Turbine | Combustion Turbine | SPPN | Missouri | 29 | Johnson | 101 | 29101 | 77.6 | 12154 | 2002 | 9999 |  |  | N | Natural Gas, Distillate Fuel Oil |  |  |  | DLNB + H2O | [7 empty] | 2.3 | 0.0419 | 0.0419 | 0.0236 | 0.0236
Holden | 7848_G_11 | 7848 | G | 11 | 3316 | Combustion Turbine | Combustion Turbine | SPPN | Missouri | 29 | Johnson | 101 | 29101 | 77.6 | 12154 | 2002 | 9999 |  |  | N | Natural Gas, Distillate Fuel Oil |  |  |  | DLNB + H2O | [7 empty] | 2.3 | 0.0537 | 0.0537 | 0.0205 | 0.0205
Holden | 7848_G_12 | 7848 | G | 12 | 3317 | Combustion Turbine | Combustion Turbine | SPPN | Missouri | 29 | Johnson | 101 | 29101 | 77.6 | 14631 | 2002 | 9999 |  |  | N | Natural Gas, Distillate Fuel Oil |  |  |  | DLNB + H2O | [7 empty] | 2.3 | 0.0394 | 0.0394 | 0.0267 | 0.0267
Knoxville Industrial | 7849_G_1 | 7849 | G | 1 |  | Combustion Turbine | IC Engine | MRO | Iowa | 19 | Marion | 125 | 19125 | 2 | 11900 | 2000 | 9999 |  |  | N | Distillate Fuel Oil | [11 empty] | 0.05 | 2.2 | 2.2 | 2.2 | 2.2
Knoxville Industrial | 7849_G_3 | 7849 | G | 3 |  | Combustion Turbine | IC Engine | MRO | Iowa | 19 | Marion | 125 | 19125 | 2 | 11900 | 2000 | 9999 |  |  | N | Distillate Fuel Oil | [11 empty] | 0.05 | 2.2 | 2.2 | 2.2 | 2.2
Knoxville Industrial | 7849_G_4 | 7849 | G | 4 |  | Combustion Turbine | IC Engine | MRO | Iowa | 19 | Marion | 125 | 19125 | 2 | 11900 | 2000 | 9999 |  |  | N | Distillate Fuel Oil | [11 empty] | 0.05 | 2.2 | 2.2 | 2.2 | 2.2
Knoxville Industrial | 7849_G_5 | 7849 | G | 5 |  | Combustion Turbine | IC Engine | MRO | Iowa | 19 | Marion | 125 | 19125 | 2 | 11900 | 2000 | 9999 |  |  | N | Distillate Fuel Oil | [11 empty] | 0.05 | 2.2 | 2.2 | 2.2 | 2.2
Knoxville Industrial | 7849_G_8 | 7849 | G | 8 |  | Combustion Turbine | IC Engine | MRO | Iowa | 19 | Marion | 125 | 19125 | 2 | 11900 | 2000 | 9999 |  |  | N | Distillate Fuel Oil | [11 empty] | 0.05 | 2.2 | 2.2 | 2.2 | 2.2
Knoxville Industrial | 7849_G_7 | 7849 | G | 7 |  | Combustion Turbine | IC Engine | MRO | Iowa | 19 | Marion | 125 | 19125 | 2 | 11900 | 2000 | 9999 |  |  | N | Distillate Fuel Oil | [11 empty] | 0.05 | 2.2 | 2.2 | 2.2 | 2.2
Knoxville Industrial | 7849_G_2 | 7849 | G | 2 |  | Combustion Turbine | IC Engine | MRO | Iowa | 19 | Marion | 125 | 19125 | 2 | 11900 | 2000 | 9999 |  |  | N | Distillate Fuel Oil | [11 empty] | 0.05 | 2.2 | 2.2 | 2.2 | 2.2
Knoxville Industrial | 7849_G_6 | 7849 | G | 6 |  | Combustion Turbine | IC Engine | MRO | Iowa | 19 | Marion | 125 | 19125 | 2 | 11900 | 2000 | 9999 |  |  | N | Distillate Fuel Oil | [11 empty] | 0.05 | 2.2 | 2.2 | 2.2 | 2.2
Shenandoah | 7850_G_9 | 7850 | G | 9 |  | Combustion Turbine | IC Engine | MRO | Iowa | 19 | Page | 145 | 19145 | 2 | 11900 | 2000 | 9999 |  |  | N | Distillate Fuel Oil | [11 empty] | 0.05 | 2.2 | 2.2 | 2.2 | 2.2
Shenandoah | 7850_G_1 | 7850 | G | 1 |  | Combustion Turbine | IC Engine | MRO | Iowa | 19 | Page | 145 | 19145 | 2 | 11900 | 2000 | 9999 |  |  | N | Distillate Fuel Oil | [11 empty] | 0.05 | 2.2 | 2.2 | 2.2 | 2.2
Shenandoah | 7850_G_3 | 7850 | G | 3 |  | Combustion Turbine | IC Engine | MRO | Iowa | 19 | Page | 145 | 19145 | 2 | 11900 | 2000 | 9999 |  |  | N | Distillate Fuel Oil | [11 empty] | 0.05 | 2.2 | 2.2 | 2.2 | 2.2
Shenandoah | 7850_G_8 | 7850 | G | 8 |  | Combustion Turbine | IC Engine | MRO | Iowa | 19 | Page | 145 | 19145 | 2 | 11900 | 2000 | 9999 |  |  | N | Distillate Fuel Oil | [11 empty] | 0.05 | 2.2 | 2.2 | 2.2 | 2.2
Shenandoah | 7850_G_2 | 7850 | G | 2 |  | Combustion Turbine | IC Engine | MRO | Iowa | 19 | Page | 145 | 19145 | 2 | 11900 | 2000 | 9999 |  |  | N | Distillate Fuel Oil | [11 empty] | 0.05 | 2.2 | 2.2 | 2.2 | 2.2
Shenandoah | 7850_G_7 | 7850 | G | 7 |  | Combustion Turbine | IC Engine | MRO | Iowa | 19 | Page | 145 | 19145 | 2 | 11900 | 2000 | 9999 |  |  | N | Distillate Fuel Oil | [11 empty] | 0.05 | 2.2 | 2.2 | 2.2 | 2.2
Shenandoah | 7850_G_6 | 7850 | G | 6 |  | Combustion Turbine | IC Engine | MRO | Iowa | 19 | Page | 145 | 19145 | 2 | 11900 | 2000 | 9999 |  |  | N | Distillate Fuel Oil | [11 empty] | 0.05 | 2.2 | 2.2 | 2.2 | 2.2
Shenandoah | 7850_G_5 | 7850 | G | 5 |  | Combustion Turbine | IC Engine | MRO | Iowa | 19 | Page | 145 | 19145 | 2 | 11900 | 2000 | 9999 |  |  | N | Distillate Fuel Oil | [11 empty] | 0.05 | 2.2 | 2.2 | 2.2 | 2.2
Shenandoah | 7850_G_4 | 7850 | G | 4 |  | Combustion Turbine | IC Engine | MRO | Iowa | 19 | Page | 145 | 19145 | 2 | 11900 | 2000 | 9999 |  |  | N | Distillate Fuel Oil | [11 empty] | 0.05 | 2.2 | 2.2 | 2.2 | 2.2
Shenandoah | 7850_G_10 | 7850 | G | 10 |  | Combustion Turbine | IC Engine | MRO | Iowa | 19 | Page | 145 | 19145 | 2 | 11900 | 2000 | 9999 |  |  | N | Distillate Fuel Oil | [11 empty] | 0.05 | 2.2 | 2.2 | 2.2 | 2.2
Waterloo Lundquist | 7851_G_7 | 7851 | G | 7 |  | Combustion Turbine | IC Engine | MRO | Iowa | 19 | Black Hawk | 13 | 19013 | 2 | 11900 | 2000 | 9999 |  |  | N | Distillate Fuel Oil | [11 empty] | 0.05 | 2.5048 | 2.5048 | 2.5048 | 2.5048
Waterloo Lundquist | 7851_G_9 | 7851 | G | 9 |  | Combustion Turbine | IC Engine | MRO | Iowa | 19 | Black Hawk | 13 | 19013 | 2 | 11900 | 2000 | 9999 |  |  | N | Distillate Fuel Oil | [11 empty] | 0.05 | 2.5048 | 2.5048 | 2.5048 | 2.5048
Waterloo Lundquist | 7851_G_8 | 7851 | G | 8 |  | Combustion Turbine | IC Engine | MRO | Iowa | 19 | Black Hawk | 13 | 19013 | 2 | 11900 | 2000 | 9999 |  |  | N | Distillate Fuel Oil | [11 empty] | 0.05 | 2.5048 | 2.5048 | 2.5048 | 2.5048
Waterloo Lundquist | 7851_G_6 | 7851 | G | 6 |  | Combustion Turbine | IC Engine | MRO | Iowa | 19 | Black Hawk | 13 | 19013 | 2 | 11900 | 2000 | 9999 |  |  | N | Distillate Fuel Oil | [11 empty] | 0.05 | 2.5048 | 2.5048 | 2.5048 | 2.5048
Waterloo Lundquist | 7851_G_5 | 7851 | G | 5 |  | Combustion Turbine | IC Engine | MRO | Iowa | 19 | Black Hawk | 13 | 19013 | 2 | 11900 | 2000 | 9999 |  |  | N | Distillate Fuel Oil | [11 empty] | 0.05 | 2.5048 | 2.5048 | 2.5048 | 2.5048
Waterloo Lundquist | 7851_G_3 | 7851 | G | 3 |  | Combustion Turbine | IC Engine | MRO | Iowa | 19 | Black Hawk | 13 | 19013 | 2 | 11900 | 2000 | 9999 |  |  | N | Distillate Fuel Oil | [11 empty] | 0.05 | 2.5048 | 2.5048 | 2.5048 | 2.5048
Waterloo Lundquist | 7851_G_1 | 7851 | G | 1 |  | Combustion Turbine | IC Engine | MRO | Iowa | 19 | Black Hawk | 13 | 19013 | 2 | 11900 | 2000 | 9999 |  |  | N | Distillate Fuel Oil | [11 empty] | 0.05 | 2.5048 | 2.5048 | 2.5048 | 2.5048
Waterloo Lundquist | 7851_G_4 | 7851 | G | 4 |  | Combustion Turbine | IC Engine | MRO | Iowa | 19 | Black Hawk | 13 | 19013 | 2 | 11900 | 2000 | 9999 |  |  | N | Distillate Fuel Oil | [11 empty] | 0.05 | 2.5048 | 2.5048 | 2.5048 | 2.5048
Waterloo Lundquist | 7851_G_2 | 7851 | G | 2 |  | Combustion Turbine | IC Engine | MRO | Iowa | 19 | Black Hawk | 13 | 19013 | 2 | 11900 | 2000 | 9999 |  |  | N | Distillate Fuel Oil | [11 empty] | 0.05 | 2.5048 | 2.5048 | 2.5048 | 2.5048
West Receiving | 7853_G_1 | 7853 | G | 1 |  | Combustion Turbine | IC Engine | MRO | Iowa | 19 | Crawford | 47 | 19047 | 1.82 | 12900 | 1998 | 9999 |  |  | N | Distillate Fuel Oil | [11 empty] | 1.3498 | 2.5048 | 2.5048 | 2.5048 | 2.5048
Avenue A Generator Sets | 7854_G_2 | 7854 | G | 2 |  | Combustion Turbine | Combustion Turbine | GWAY | Illinois | 17 | Whiteside | 195 | 17195 | 1.8 | 14724 | 2000 | 9999 |  |  | N | Distillate Fuel Oil | [11 empty] | 1 | 0.25646 | 0.25646 | 0.25646 | 0.25646
Avenue A Generator Sets | 7854_G_1 | 7854 | G | 1 |  | Combustion Turbine | Combustion Turbine | GWAY | Illinois | 17 | Whiteside | 195 | 17195 | 1.8 | 14724 | 2000 | 9999 |  |  | N | Distillate Fuel Oil | [11 empty] | 1 | 0.25646 | 0.25646 | 0.25646 | 0.25646
Wind Turbine | 7855_G_8 | 7855 | G | 8 |  | Wind |  | MRO | Minnesota | 27 | Clay | 27 | 27027 | 0.7 | 0 | 1999 | 9999 |  |  | N | Wind | [12 empty] | 0 | 0 | 0 | 0
Wind Turbine | 7855_G_9 | 7855 | G | 9 |  | Wind |  | MRO | Minnesota | 27 | Clay | 27 | 27027 | 0.7 | 0 | 2001 | 9999 |  |  | N | Wind | [12 empty] | 0 | 0 | 0 | 0
North | 7856_G_2 | 7856 | G | 2 |  | Combustion Turbine | IC Engine | MRO | Iowa | 19 | Adair | 1 | 19001 | 1.8 | 10853 | 2002 | 9999 |  |  | N | Distillate Fuel Oil | [11 empty] | 2.5 | 2.5048 | 2.5048 | 2.5048 | 2.5048
North | 7856_G_1 | 7856 | G | 1 |  | Combustion Turbine | IC Engine | MRO | Iowa | 19 | Adair | 1 | 19001 | 1.8 | 10853 | 2002 | 9999 |  |  | N | Distillate Fuel Oil | [11 empty] | 2.5 | 2.5048 | 2.5048 | 2.5048 | 2.5048
Gilliam South | 7857_G_1 | 7857 | G | 1 |  | Combustion Turbine | IC Engine | MRO | Iowa | 19 | Adair | 1 | 19001 | 1.7 | 12471 | 2001 | 9999 |  |  | N | Distillate Fuel Oil | [11 empty] | 2.5 | 2.5048 | 2.5048 | 2.5048 | 2.5048
MEPI GT Facility | 7858_G_5 | 7858 | G | 5 | 3326 | Combustion Turbine | Combustion Turbine | GWAY | Illinois | 17 | Massac | 127 | 17127 | 37 | 13470 | 2000 | 9999 |  |  | N | Natural Gas |  |  |  | H2O | [7 empty] | 1 | 0.1046 | 0.1046 | 0.1046 | 0.1046
MEPI GT Facility | 7858_G_4 | 7858 | G | 4 | 3325 | Combustion Turbine | Combustion Turbine | GWAY | Illinois | 17 | Massac | 127 | 17127 | 37 | 12377 | 2000 | 9999 |  |  | N | Natural Gas |  |  |  | H2O | [7 empty] | 1 | 0.1065 | 0.1065 | 0.1057 | 0.1057
MEPI GT Facility | 7858_G_3 | 7858 | G | 3 | 3324 | Combustion Turbine | Combustion Turbine | GWAY | Illinois | 17 | Massac | 127 | 17127 | 55 | 15596 | 1974 | 9999 |  |  | N | Natural Gas |  |  |  | H2O | [7 empty] | 1 | 0.1117 | 0.1117 | 0.1117 | 0.1117
MEPI GT Facility | 7858_G_2 | 7858 | G | 2 | 3323 | Combustion Turbine | Combustion Turbine | GWAY | Illinois | 17 | Massac | 127 | 17127 | 55 | 15178 | 1974 | 9999 |  |  | N | Natural Gas |  |  |  | H2O | [7 empty] | 1 | 0.1132 | 0.1132 | 0.1132 | 0.1132
MEPI GT Facility | 7858_G_1 | 7858 | G | 1 | 3322 | Combustion Turbine | Combustion Turbine | GWAY | Illinois | 17 | Massac | 127 | 17127 | 55 | 14775 | 1974 | 9999 |  |  | N | Natural Gas |  |  |  | H2O | [7 empty] | 1 | 0.1196 | 0.1196 | 0.1196 | 0.1196
Northwest Wind | 7859_G_2 | 7859 | G | 2 |  | Wind |  | MRO | Iowa | 19 | Buena Vista | 21 | 19021 | 0.7 | 0 | 1999 | 9999 |  |  | N | Wind | [12 empty] | 0 | 0 | 0 | 0
Northwest Wind | 7859_G_3 | 7859 | G | 3 |  | Wind |  | MRO | Iowa | 19 | Buena Vista | 21 | 19021 | 0.7 | 0 | 1999 | 9999 |  |  | N | Wind | [12 empty] | 0 | 0 | 0 | 0
Shelbina Power #3 | 7860_G_G7 | 7860 | G | G7 |  | Combustion Turbine | IC Engine | GWAY | Missouri | 29 | Shelby | 205 | 29205 | 1.8 | 11119 | 2002 | 9999 |  |  | N | Distillate Fuel Oil | [11 empty] | 2.3 | 2.5048 | 2.5048 | 2.5048 | 2.5048
Shelbina Power #3 | 7860_G_G8 | 7860 | G | G8 |  | Combustion Turbine | IC Engine | GWAY | Missouri | 29 | Shelby | 205 | 29205 | 1.8 | 11119 | 2002 | 9999 |  |  | N | Distillate Fuel Oil | [11 empty] | 2.3 | 2.5048 | 2.5048 | 2.5048 | 2.5048
Elk Mound | 7863_G_2 | 7863 | G | 2 | 3328 | Combustion Turbine | Combustion Turbine | MRO | Wisconsin | 55 | Chippewa | 17 | 55017 | 36.11 | 13879 | 2001 | 9999 |  |  | N | Natural Gas, Distillate Fuel Oil |  |  |  | DLNB + H2O | [7 empty] | 3 | 0.045 | 0.045 | 0.045 | 0.045
Elk Mound | 7863_G_1 | 7863 | G | 1 | 3327 | Combustion Turbine | Combustion Turbine | MRO | Wisconsin | 55 | Chippewa | 17 | 55017 | 36.07 | 14162 | 2001 | 9999 |  |  | N | Natural Gas, Distillate Fuel Oil |  |  |  | DLNB + H2O | [7 empty] | 3 | 0.0515 | 0.0515 | 0.0482 | 0.0482
Earlville | 7865_G_1 | 7865 | G | 1 |  | Combustion Turbine | IC Engine | MRO | Iowa | 19 | Delaware | 55 | 19055 | 1.7 | 12463 | 2001 | 9999 |  |  | N | Distillate Fuel Oil | [11 empty] | 2.5 | 2.5048 | 2.5048 | 2.5048 | 2.5048
Snoqualmie 2 | 7867_G_7 | 7867 | G | 7 |  | Hydro |  | PNW | Washington | 53 | King | 33 | 53033 | 21 | 0 | 1957 | 9999 |  |  | N | Hydro | [12 empty] | 0 | 0 | 0 | 0
Snoqualmie 2 | 7867_G_6 | 7867 | G | 6 |  | Hydro |  | PNW | Washington | 53 | King | 33 | 53033 | 21 | 0 | 1910 | 9999 |  |  | N | Hydro | [12 empty] | 0 | 0 | 0 | 0
Glenwood Landing | 7869_G_GT4 | 7869 | G | GT4 | 1742 | Combustion Turbine | Combustion Turbine | LILC | New York | 36 | Nassau | 59 | 36059 | 40.2 | 15673 | 2002 | 9999 |  |  | N | Natural Gas, Distillate Fuel Oil | [12 empty] | 0.586 | 0.586 | 0.586 | 0.586
Glenwood Landing | 7869_G_GT1 | 7869 | G | GT1 | 1741 | Combustion Turbine | Combustion Turbine | LILC | New York | 36 | Nassau | 59 | 36059 | 14.3 | 16067 | 1967 | 9999 |  |  | N | Distillate Fuel Oil | [12 empty] | 0.5857 | 0.5857 | 0.5857 | 0.5857
Glenwood Landing | 7869_G_GT5 | 7869 | G | GT5 | 1742 | Combustion Turbine | Combustion Turbine | LILC | New York | 36 | Nassau | 59 | 36059 | 39.4 | 10183 | 2002 | 9999 |  |  | N | Natural Gas, Distillate Fuel Oil | [12 empty] | 0.586 | 0.586 | 0.586 | 0.586
Encogen | 7870_G_CTG3 | 7870 | G | CTG3 | 89578 | Combined Cycle |  | PNW | Washington | 53 | Whatcom | 73 | 53073 | 39.4 | 11200 | 1993 | 9999 |  |  | Y | Natural Gas, Distillate Fuel Oil |  |  |  | STM | SCR | [6 empty] | 0 | 0.034433 | 0.028667 | 0.034433 | 0.028667
Encogen | 7870_G_STG | 7870 | G | STG |  | Combined Cycle |  | PNW | Washington | 53 | Whatcom | 73 | 53073 | 51.8 | 11200 | 1993 | 9999 |  |  | Y | Natural Gas, Distillate Fuel Oil |  |  |  | STM | SCR | [6 empty] | 0 | 0.034433 | 0.028667 | 0.034433 | 0.028667
Encogen | 7870_G_CTG2 | 7870 | G | CTG2 | 89577 | Combined Cycle |  | PNW | Washington | 53 | Whatcom | 73 | 53073 | 39.4 | 11200 | 1993 | 9999 |  |  | Y | Natural Gas, Distillate Fuel Oil |  |  |  | STM | SCR | [6 empty] | 0 | 0.034433 | 0.028667 | 0.034433 | 0.028667
Encogen | 7870_G_CTG1 | 7870 | G | CTG1 | 89576 | Combined Cycle |  | PNW | Washington | 53 | Whatcom | 73 | 53073 | 39.4 | 11200 | 1993 | 9999 |  |  | Y | Natural Gas, Distillate Fuel Oil |  |  |  | STM | SCR | [6 empty] | 0 | 0.034433 | 0.028667 | 0.034433 | 0.028667
Robert P Mone Plant | 7872_G_1 | 7872 | G | 1 | 3336 | Combustion Turbine | Combustion Turbine | RFCO | Ohio | 39 | Van Wert | 161 | 39161 | 170 | 10210 | 2002 | 9999 |  |  | N | Natural Gas, Distillate Fuel Oil |  |  |  | DLNB + H2O | [7 empty] | 0.05 | 0.0616 | 0.0616 | 0.0242 | 0.0242
Robert P Mone Plant | 7872_G_3 | 7872 | G | 3 | 3338 | Combustion Turbine | Combustion Turbine | RFCO | Ohio | 39 | Van Wert | 161 | 39161 | 170 | 10127 | 2002 | 9999 |  |  | N | Natural Gas, Distillate Fuel Oil |  |  |  | DLNB + H2O | [7 empty] | 0.05 | 0.0341 | 0.0341 | 0.0265 | 0.0265
Robert P Mone Plant | 7872_G_2 | 7872 | G | 2 | 3337 | Combustion Turbine | Combustion Turbine | RFCO | Ohio | 39 | Van Wert | 161 | 39161 | 170 | 10240 | 2002 | 9999 |  |  | N | Natural Gas, Distillate Fuel Oil |  |  |  | DLNB + H2O | [7 empty] | 0.05 | 0.0305 | 0.0305 | 0.0213 | 0.0213
H. L. Culbreath Bayside | 7873_G_1C | 7873 | G | 1C | 3341 | Combined Cycle |  | FRCC | Florida | 12 | Hillsborough | 57 | 12057 | 156 | 7298.3333 | 2003 | 9999 |  |  | N | Natural Gas |  |  |  | DLNB | SCR | [6 empty] | 0 | 0.014633 | 0.013867 | 0.014633 | 0.013867
H. L. Culbreath Bayside | 7873_G_2A | 7873 | G | 2A | 3342 | Combined Cycle |  | FRCC | Florida | 12 | Hillsborough | 57 | 12057 | 156 | 7274 | 2004 | 9999 |  |  | N | Natural Gas |  |  |  | DLNB | SCR | [6 empty] | 0 | 0.017325 | 0.016875 | 0.017325 | 0.016875
H. L. Culbreath Bayside | 7873_G_2D | 7873 | G | 2D | 3345 | Combined Cycle |  | FRCC | Florida | 12 | Hillsborough | 57 | 12057 | 156 | 7274 | 2004 | 9999 |  |  | N | Natural Gas |  |  |  | DLNB | SCR | [6 empty] | 0 | 0.017325 | 0.016875 | 0.017325 | 0.016875
H. L. Culbreath Bayside | 7873_G_1ST | 7873 | G | 1ST |  | Combined Cycle |  | FRCC | Florida | 12 | Hillsborough | 57 | 12057 | 234 | 7298.3333 | 1965 | 9999 |  |  | N | Natural Gas |  |  |  | DLNB | SCR | [6 empty] | 0 | 0.014633 | 0.013867 | 0.014633 | 0.013867
H. L. Culbreath Bayside | 7873_G_2ST | 7873 | G | 2ST |  | Combined Cycle |  | FRCC | Florida | 12 | Hillsborough | 57 | 12057 | 306 | 7274 | 1967 | 9999 |  |  | N | Natural Gas |  |  |  | DLNB | SCR | [6 empty] | 0 | 0.017325 | 0.016875 | 0.017325 | 0.016875
H. L. Culbreath Bayside | 7873_G_2C | 7873 | G | 2C | 3344 | Combined Cycle |  | FRCC | Florida | 12 | Hillsborough | 57 | 12057 | 156 | 7274 | 2004 | 9999 |  |  | N | Natural Gas |  |  |  | DLNB | SCR | [6 empty] | 0 | 0.017325 | 0.016875 | 0.017325 | 0.016875
H. L. Culbreath Bayside | 7873_G_1B | 7873 | G | 1B | 3340 | Combined Cycle |  | FRCC | Florida | 12 | Hillsborough | 57 | 12057 | 156 | 7298.3333 | 2003 | 9999 |  |  | N | Natural Gas |  |  |  | DLNB | SCR | [6 empty] | 0 | 0.014633 | 0.013867 | 0.014633 | 0.013867
H. L. Culbreath Bayside | 7873_G_1A | 7873 | G | 1A | 3339 | Combined Cycle |  | FRCC | Florida | 12 | Hillsborough | 57 | 12057 | 156 | 7298.3333 | 2003 | 9999 |  |  | N | Natural Gas |  |  |  | DLNB | SCR | [6 empty] | 0 | 0.014633 | 0.013867 | 0.014633 | 0.013867
H. L. Culbreath Bayside | 7873_G_2B | 7873 | G | 2B | 3343 | Combined Cycle |  | FRCC | Florida | 12 | Hillsborough | 57 | 12057 | 156 | 7274 | 2004 | 9999 |  |  | N | Natural Gas |  |  |  | DLNB | SCR | [6 empty] | 0 | 0.017325 | 0.016875 | 0.017325 | 0.016875
Edgerton | 7874_G_2 | 7874 | G | 2 |  | Combustion Turbine | IC Engine | RFCO | Ohio | 39 | Butler | 17 | 39017 | 1.8 | 12350 | 2000 | 9999 |  |  | N | Distillate Fuel Oil | [11 empty] | 0.5 | 2.5048 | 2.5048 | 2.5048 | 2.5048
Edgerton | 7874_G_1 | 7874 | G | 1 |  | Combustion Turbine | IC Engine | RFCO | Ohio | 39 | Butler | 17 | 39017 | 1.8 | 12350 | 2000 | 9999 |  |  | N | Distillate Fuel Oil | [11 empty] | 0.5 | 2.5048 | 2.5048 | 2.5048 | 2.5048
Wellington | 7878_G_1 | 7878 | G | 1 |  | Combustion Turbine | IC Engine | RFCO | Ohio | 39 | Lorain | 93 | 39093 | 1 | 12300 | 1998 | 9999 |  |  | N | Distillate Fuel Oil | [11 empty] | 0.5 | 2.5048 | 2.5048 | 2.5048 | 2.5048
Glenmore Turbines | 7882_G_1 | 7882 | G | 1 |  | Wind |  | WUMS | Wisconsin | 55 | Brown | 9 | 55009 | 1.2 | 0 | 1998 | 9999 |  |  | N | Wind | [12 empty] | 0 | 0 | 0 | 0
Powell Valley | 7883_G_9 | 7883 | G | 9 |  | Combustion Turbine | IC Engine | TVA | Tennessee | 47 | Hancock | 67 | 47067 | 1.8 | 12441 | 2000 | 9999 |  |  | N | Distillate Fuel Oil | [11 empty] | 5 | 2.5048 | 2.5048 | 2.5048 | 2.5048
Powell Valley | 7883_G_2 | 7883 | G | 2 |  | Combustion Turbine | IC Engine | TVA | Tennessee | 47 | Hancock | 67 | 47067 | 1.8 | 12441 | 2000 | 9999 |  |  | N | Distillate Fuel Oil | [11 empty] | 5 | 2.5048 | 2.5048 | 2.5048 | 2.5048
Powell Valley | 7883_G_11 | 7883 | G | 11 |  | Combustion Turbine | IC Engine | TVA | Tennessee | 47 | Hancock | 67 | 47067 | 1.8 | 12441 | 2000 | 9999 |  |  | N | Distillate Fuel Oil | [11 empty] | 5 | 2.5048 | 2.5048 | 2.5048 | 2.5048
Powell Valley | 7883_G_3 | 7883 | G | 3 |  | Combustion Turbine | IC Engine | TVA | Tennessee | 47 | Hancock | 67 | 47067 | 1.8 | 12441 | 2000 | 9999 |  |  | N | Distillate Fuel Oil | [11 empty] | 5 | 2.5048 | 2.5048 | 2.5048 | 2.5048
Powell Valley | 7883_G_4 | 7883 | G | 4 |  | Combustion Turbine | IC Engine | TVA | Tennessee | 47 | Hancock | 67 | 47067 | 1.8 | 12441 | 2000 | 9999 |  |  | N | Distillate Fuel Oil | [11 empty] | 5 | 2.5048 | 2.5048 | 2.5048 | 2.5048
Powell Valley | 7883_G_5 | 7883 | G | 5 |  | Combustion Turbine | IC Engine | TVA | Tennessee | 47 | Hancock | 67 | 47067 | 1.8 | 12441 | 2000 | 9999 |  |  | N | Distillate Fuel Oil | [11 empty] | 5 | 2.5048 | 2.5048 | 2.5048 | 2.5048
Powell Valley | 7883_G_6 | 7883 | G | 6 |  | Combustion Turbine | IC Engine | TVA | Tennessee | 47 | Hancock | 67 | 47067 | 1.8 | 12441 | 2000 | 9999 |  |  | N | Distillate Fuel Oil | [11 empty] | 5 | 2.5048 | 2.5048 | 2.5048 | 2.5048
Powell Valley | 7883_G_8 | 7883 | G | 8 |  | Combustion Turbine | IC Engine | TVA | Tennessee | 47 | Hancock | 67 | 47067 | 1.8 | 12441 | 2000 | 9999 |  |  | N | Distillate Fuel Oil | [11 empty] | 5 | 2.5048 | 2.5048 | 2.5048 | 2.5048
Powell Valley | 7883_G_10 | 7883 | G | 10 |  | Combustion Turbine | IC Engine | TVA | Tennessee | 47 | Hancock | 67 | 47067 | 1.8 | 12441 | 2000 | 9999 |  |  | N | Distillate Fuel Oil | [11 empty] | 5 | 2.5048 | 2.5048 | 2.5048 | 2.5048
Powell Valley | 7883_G_1 | 7883 | G | 1 |  | Combustion Turbine | IC Engine | TVA | Tennessee | 47 | Hancock | 67 | 47067 | 1.8 | 12441 | 2000 | 9999 |  |  | N | Distillate Fuel Oil | [11 empty] | 5 | 2.5048 | 2.5048 | 2.5048 | 2.5048
Powell Valley | 7883_G_7 | 7883 | G | 7 |  | Combustion Turbine | IC Engine | TVA | Tennessee | 47 | Hancock | 67 | 47067 | 1.8 | 12441 | 2000 | 9999 |  |  | N | Distillate Fuel Oil | [11 empty] | 5 | 2.5048 | 2.5048 | 2.5048 | 2.5048
Dakota Magic | 7884_G_1 | 7884 | G | 1 |  | Combustion Turbine | IC Engine | MRO | North Dakota | 38 | Richland | 77 | 38077 | 1.5 | 12333.5058 | 2000 | 9999 |  |  | N | Distillate Fuel Oil | [11 empty] | 3 | 2.5048 | 2.5048 | 2.5048 | 2.5048
Wind Turbine | 7886_G_1 | 7886 | G | 1 |  | Wind |  | WUMS | Wisconsin | 55 | Kewaunee | 61 | 55061 | 11 | 0 | 1999 | 9999 |  |  | N | Wind | [12 empty] | 0 | 0 | 0 | 0
Salt Valley | 7887_G_BSU | 7887 | G | BSU |  | Combustion Turbine | IC Engine | MRO | Nebraska | 31 | Lancaster | 109 | 31109 | 1.6 | 10440 | 2004 | 9999 |  |  | N | Distillate Fuel Oil | [11 empty] | 2.5 | 2.5048 | 2.5048 | 2.5048 | 2.5048
Salt Valley | 7887_G_3 | 7887 | G | 3 | 8372 | Combined Cycle |  | MRO | Nebraska | 31 | Lancaster | 109 | 31109 | 46.3 | 8021.7799 | 2004 | 9999 |  |  | N | Natural Gas, Distillate Fuel Oil |  |  |  | H2O | SCR | [6 empty] | 0 | 0.043475 | 0.014355 | 0.043475 | 0.014355
Salt Valley | 7887_G_4 | 7887 | G | 4 | 8374 | Combined Cycle |  | MRO | Nebraska | 31 | Lancaster | 109 | 31109 | 47.3 | 8021.7799 | 2003 | 9999 |  |  | N | Natural Gas, Distillate Fuel Oil |  |  |  | H2O | SCR | [6 empty] | 0 | 0.043475 | 0.014355 | 0.043475 | 0.014355
Salt Valley | 7887_G_1 | 7887 | G | 1 |  | Combined Cycle |  | MRO | Nebraska | 31 | Lancaster | 109 | 31109 | 24.9 | 8021.7799 | 2004 | 9999 |  |  | N | Natural Gas, Distillate Fuel Oil |  |  |  | H2O | SCR | [6 empty] | 0 | 0.043475 | 0.014355 | 0.043475 | 0.014355
Salt Valley | 7887_G_2 | 7887 | G | 2 | 8370 | Combined Cycle |  | MRO | Nebraska | 31 | Lancaster | 109 | 31109 | 47.3 | 8021.7799 | 2003 | 9999 |  |  | N | Natural Gas, Distillate Fuel Oil |  |  |  | H2O | SCR | [6 empty] | 0 | 0.043475 | 0.014355 | 0.043475 | 0.014355
Parkside | 7888_G_4 | 7888 | G | 4 |  | Combustion Turbine | IC Engine | GWAY | Illinois | 17 | McLean | 113 | 17113 | 1.8 | 12418 | 2002 | 9999 |  |  | N | Distillate Fuel Oil | [11 empty] | 1 | 2.5048 | 2.5048 | 2.5048 | 2.5048
Parkside | 7888_G_3 | 7888 | G | 3 |  | Combustion Turbine | IC Engine | GWAY | Illinois | 17 | McLean | 113 | 17113 | 1.8 | 12418 | 2000 | 9999 |  |  | N | Distillate Fuel Oil | [11 empty] | 1 | 2.5048 | 2.5048 | 2.5048 | 2.5048
Parkside | 7888_G_2 | 7888 | G | 2 |  | Combustion Turbine | IC Engine | GWAY | Illinois | 17 | McLean | 113 | 17113 | 1.8 | 12418 | 2000 | 9999 |  |  | N | Distillate Fuel Oil | [11 empty] | 1 | 2.5048 | 2.5048 | 2.5048 | 2.5048
Gillum | 7891_G_1 | 7891 | G | 1 |  | Combustion Turbine | IC Engine | GWAY | Illinois | 17 | McLean | 113 | 17113 | 1.8 | 10437 | 2000 | 9999 |  |  | N | Distillate Fuel Oil | [11 empty] | 1 | 2.5048 | 2.5048 | 2.5048 | 2.5048
Gillum | 7891_G_2 | 7891 | G | 2 |  | Combustion Turbine | IC Engine | GWAY | Illinois | 17 | McLean | 113 | 17113 | 1.8 | 10437 | 2000 | 9999 |  |  | N | Distillate Fuel Oil | [11 empty] | 1 | 2.5048 | 2.5048 | 2.5048 | 2.5048
Hallock | 7895_G_6 | 7895 | G | 6 |  | Combustion Turbine | IC Engine | GWAY | Illinois | 17 | Peoria | 143 | 17143 | 1.6 | 32825 | 2000 | 9999 |  |  | N | Distillate Fuel Oil | [11 empty] | 1 | 2.5048 | 2.5048 | 2.5048 | 2.5048
Hallock | 7895_G_8 | 7895 | G | 8 |  | Combustion Turbine | IC Engine | GWAY | Illinois | 17 | Peoria | 143 | 17143 | 1.6 | 32825 | 2000 | 9999 |  |  | N | Distillate Fuel Oil | [11 empty] | 1 | 2.5048 | 2.5048 | 2.5048 | 2.5048
Hallock | 7895_G_1 | 7895 | G | 1 |  | Combustion Turbine | IC Engine | GWAY | Illinois | 17 | Peoria | 143 | 17143 | 1.6 | 32825 | 2000 | 9999 |  |  | N | Distillate Fuel Oil | [11 empty] | 1 | 2.5048 | 2.5048 | 2.5048 | 2.5048
Hallock | 7895_G_2 | 7895 | G | 2 |  | Combustion Turbine | IC Engine | GWAY | Illinois | 17 | Peoria | 143 | 17143 | 1.6 | 32825 | 2000 | 9999 |  |  | N | Distillate Fuel Oil | [11 empty] | 1 | 2.5048 | 2.5048 | 2.5048 | 2.5048
Hallock | 7895_G_3 | 7895 | G | 3 |  | Combustion Turbine | IC Engine | GWAY | Illinois | 17 | Peoria | 143 | 17143 | 1.6 | 32825 | 2000 | 9999 |  |  | N | Distillate Fuel Oil | [11 empty] | 1 | 2.5048 | 2.5048 | 2.5048 | 2.5048
Hallock | 7895_G_7 | 7895 | G | 7 |  | Combustion Turbine | IC Engine | GWAY | Illinois | 17 | Peoria | 143 | 17143 | 1.6 | 32825 | 2000 | 9999 |  |  | N | Distillate Fuel Oil | [11 empty] | 1 | 2.5048 | 2.5048 | 2.5048 | 2.5048
Hallock | 7895_G_5 | 7895 | G | 5 |  | Combustion Turbine | IC Engine | GWAY | Illinois | 17 | Peoria | 143 | 17143 | 1.6 | 32825 | 2000 | 9999 |  |  | N | Distillate Fuel Oil | [11 empty] | 1 | 2.5048 | 2.5048 | 2.5048 | 2.5048
Hallock | 7895_G_4 | 7895 | G | 4 |  | Combustion Turbine | IC Engine | GWAY | Illinois | 17 | Peoria | 143 | 17143 | 1.6 | 32825 | 2000 | 9999 |  |  | N | Distillate Fuel Oil | [11 empty] | 1 | 2.5048 | 2.5048 | 2.5048 | 2.5048
Kickapoo | 7896_G_8 | 7896 | G | 8 |  | Combustion Turbine | IC Engine | GWAY | Illinois | 17 | Logan | 107 | 17107 | 1.6 | 9886.9 | 2000 | 9999 |  |  | N | Distillate Fuel Oil | [11 empty] | 1 | 2.5048 | 2.5048 | 2.5048 | 2.5048
Kickapoo | 7896_G_7 | 7896 | G | 7 |  | Combustion Turbine | IC Engine | GWAY | Illinois | 17 | Logan | 107 | 17107 | 1.6 | 9886.9 | 2000 | 9999 |  |  | N | Distillate Fuel Oil | [11 empty] | 1 | 2.5048 | 2.5048 | 2.5048 | 2.5048
Kickapoo | 7896_G_6 | 7896 | G | 6 |  | Combustion Turbine | IC Engine | GWAY | Illinois | 17 | Logan | 107 | 17107 | 1.6 | 9886.9 | 2000 | 9999 |  |  | N | Distillate Fuel Oil | [11 empty] | 1 | 2.5048 | 2.5048 | 2.5048 | 2.5048
Kickapoo | 7896_G_5 | 7896 | G | 5 |  | Combustion Turbine | IC Engine | GWAY | Illinois | 17 | Logan | 107 | 17107 | 1.6 | 9886.9 | 2000 | 9999 |  |  | N | Distillate Fuel Oil | [11 empty] | 1 | 2.5048 | 2.5048 | 2.5048 | 2.5048
Kickapoo | 7896_G_4 | 7896 | G | 4 |  | Combustion Turbine | IC Engine | GWAY | Illinois | 17 | Logan | 107 | 17107 | 1.6 | 9886.9 | 2000 | 9999 |  |  | N | Distillate Fuel Oil | [11 empty] | 1 | 2.5048 | 2.5048 | 2.5048 | 2.5048
Kickapoo | 7896_G_3 | 7896 | G | 3 |  | Combustion Turbine | IC Engine | GWAY | Illinois | 17 | Logan | 107 | 17107 | 1.6 | 9886.9 | 2000 | 9999 |  |  | N | Distillate Fuel Oil | [11 empty] | 1 | 2.5048 | 2.5048 | 2.5048 | 2.5048
Kickapoo | 7896_G_2 | 7896 | G | 2 |  | Combustion Turbine | IC Engine | GWAY | Illinois | 17 | Logan | 107 | 17107 | 1.6 | 9886.9 | 2000 | 9999 |  |  | N | Distillate Fuel Oil | [11 empty] | 1 | 2.5048 | 2.5048 | 2.5048 | 2.5048
Kickapoo | 7896_G_1 | 7896 | G | 1 |  | Combustion Turbine | IC Engine | GWAY | Illinois | 17 | Logan | 107 | 17107 | 1.6 | 9886.9 | 2000 | 9999 |  |  | N | Distillate Fuel Oil | [11 empty] | 1 | 2.5048 | 2.5048 | 2.5048 | 2.5048
E B Harris Electric Generating Plant | 7897_G_CT2A | 7897 | G | CT2A | 3357 | Combined Cycle |  | SOU | Alabama | 1 | Autauga | 1 | 01001 | 131 | 7274 | 2003 | 9999 |  |  | N | Natural Gas |  |  |  | DLNB | SCR | [6 empty] | 0.0006 | 0.013745 | 0.013197 | 0.013745 | 0.013197
E B Harris Electric Generating Plant | 7897_G_CT2B | 7897 | G | CT2B | 3358 | Combined Cycle |  | SOU | Alabama | 1 | Autauga | 1 | 01001 | 131 | 7274 | 2003 | 9999 |  |  | N | Natural Gas |  |  |  | DLNB | SCR | [6 empty] | 0.0006 | 0.013745 | 0.013197 | 0.013745 | 0.013197
E B Harris Electric Generating Plant | 7897_G_ST1 | 7897 | G | ST1 |  | Combined Cycle |  | SOU | Alabama | 1 | Autauga | 1 | 01001 | 225 | 7274 | 2003 | 9999 |  |  | N | Natural Gas |  |  |  | DLNB | SCR | [6 empty] | 0.0006 | 0.013745 | 0.013197 | 0.013745 | 0.013197
E B Harris Electric Generating Plant | 7897_G_ST2 | 7897 | G | ST2 |  | Combined Cycle |  | SOU | Alabama | 1 | Autauga | 1 | 01001 | 224 | 7274 | 2003 | 9999 |  |  | N | Natural Gas |  |  |  | DLNB | SCR | [6 empty] | 0.0006 | 0.013745 | 0.013197 | 0.013745 | 0.013197
E B Harris Electric Generating Plant | 7897_G_CT1B | 7897 | G | CT1B | 3356 | Combined Cycle |  | SOU | Alabama | 1 | Autauga | 1 | 01001 | 132 | 7274 | 2003 | 9999 |  |  | N | Natural Gas |  |  |  | DLNB | SCR | [6 empty] | 0.0006 | 0.013745 | 0.013197 | 0.013745 | 0.013197
E B Harris Electric Generating Plant | 7897_G_CT1A | 7897 | G | CT1A | 3355 | Combined Cycle |  | SOU | Alabama | 1 | Autauga | 1 | 01001 | 132 | 7274 | 2003 | 9999 |  |  | N | Natural Gas |  |  |  | DLNB | SCR | [6 empty] | 0.0006 | 0.013745 | 0.013197 | 0.013745 | 0.013197
New Knoxville | 7898_G_1 | 7898 | G | 1 |  | Combustion Turbine | IC Engine | RFCO | Ohio | 39 | Auglaize | 11 | 39011 | 1 | 11259 | 2000 | 9999 |  |  | N | Distillate Fuel Oil | [11 empty] | 0.5 | 2.5048 | 2.5048 | 2.5048 | 2.5048
Sand Hill | 7900_G_SH2 | 7900 | G | SH2 | 1150 | Combustion Turbine | Combustion Turbine | ERCT | Texas | 48 | Travis | 453 | 48453 | 47.3 | 10564 | 2001 | 9999 |  |  | N | Natural Gas |  |  |  | H2O | SCR | [6 empty] | 3 | 0.0281 | 0.0259 | 0.0281 | 0.0259
Sand Hill | 7900_G_SH3 | 7900 | G | SH3 | 1151 | Combustion Turbine | Combustion Turbine | ERCT | Texas | 48 | Travis | 453 | 48453 | 47.3 | 10508 | 2001 | 9999 |  |  | N | Natural Gas |  |  |  | H2O | SCR | [6 empty] | 3 | 0.0281 | 0.0225 | 0.0281 | 0.0225
Sand Hill | 7900_G_5A | 7900 | G | 5A | 10015 | Combined Cycle |  | ERCT | Texas | 48 | Travis | 453 | 48453 | 161 | 7274 | 2004 | 9999 |  |  | N | Natural Gas |  |  |  | DLNB | SCR | [6 empty] | 0 | 0.0166 | 0.0156 | 0.0166 | 0.0156
Sand Hill | 7900_G_5C | 7900 | G | 5C | 10015 | Combined Cycle |  | ERCT | Texas | 48 | Travis | 453 | 48453 | 151 | 7274 | 2004 | 9999 |  |  | N | Natural Gas |  |  |  | DLNB | SCR | [6 empty] | 0 | 0.0166 | 0.0156 | 0.0166 | 0.0156
Sand Hill | 7900_G_SH1 | 7900 | G | SH1 | 1149 | Combustion Turbine | Combustion Turbine | ERCT | Texas | 48 | Travis | 453 | 48453 | 47.3 | 9944 | 2001 | 9999 |  |  | N | Natural Gas |  |  |  | H2O | SCR | [6 empty] | 3 | 0.0253 | 0.0253 | 0.0253 | 0.0253
Sand Hill | 7900_G_SH4 | 7900 | G | SH4 | 1152 | Combustion Turbine | Combustion Turbine | ERCT | Texas | 48 | Travis | 453 | 48453 | 47.3 | 10526 | 2001 | 9999 |  |  | N | Natural Gas |  |  |  | H2O | SCR | [6 empty] | 3 | 0.0238 | 0.0222 | 0.0238 | 0.0222
Byron | 7901_G_1 | 7901 | G | 1 |  | Wind |  | WUMS | Wisconsin | 55 | Fond du Lac | 39 | 55039 | 0.6 | 0 | 1999 | 9999 |  |  | N | Wind | [12 empty] | 0 | 0 | 0 | 0
Byron | 7901_G_2 | 7901 | G | 2 |  | Wind |  | WUMS | Wisconsin | 55 | Fond du Lac | 39 | 55039 | 0.6 | 0 | 1999 | 9999 |  |  | N | Wind | [12 empty] | 0 | 0 | 0 | 0
Pirkey | 7902_B_1 | 7902 | B | 1 | 3360 | Coal Steam |  | SPPS | Texas | 48 | Harrison | 203 | 48203 | 675 | 10693 | 1985 | 9999 | wall | dry | N | Lignite, Subbituminous | Wet Scrubber | 1985 | 95 | LNBO |  |  |  | ESPC |  |  |  | 1.2 | 0.1674 | 0.1674 | 0.1674 | 0.1674 | Cold-side ESP + Wet Scrubber | 0.34 | 0.84 | 0.56 | 0.34 | 0.84 | 0.56
McCartney | 7903_G_MGS1 | 7903 | G | MGS1 | 3361 | Combustion Turbine | Combustion Turbine | SPPN | Missouri | 29 | Greene | 77 | 29077 | 50 | 12934 | 2002 | 9999 |  |  | N | Natural Gas |  |  |  | H2O | SCR | [6 empty] | 2.3 | 0.1878 | 0.03756 | 0.1878 | 0.03756
McCartney | 7903_G_MSG2 | 7903 | G | MSG2 | 3363 | Combustion Turbine | Combustion Turbine | SPPN | Missouri | 29 | Greene | 77 | 29077 | 50 | 12449 | 2002 | 9999 |  |  | N | Natural Gas |  |  |  | H2O | SCR | [6 empty] | 2.3 | 0.1796 | 0.03592 | 0.1796 | 0.03592
Pine Flat | 7907_G_3 | 7907 | G | 3 |  | Hydro |  | CA-N | California | 6 | Fresno | 19 | 06019 | 55 | 0 | 1984 | 9999 |  |  | N | Hydro | [12 empty] | 0 | 0 | 0 | 0
Pine Flat | 7907_G_1 | 7907 | G | 1 |  | Hydro |  | CA-N | California | 6 | Fresno | 19 | 06019 | 55 | 0 | 1984 | 9999 |  |  | N | Hydro | [12 empty] | 0 | 0 | 0 | 0
Pine Flat | 7907_G_2 | 7907 | G | 2 |  | Hydro |  | CA-N | California | 6 | Fresno | 19 | 06019 | 55 | 0 | 1984 | 9999 |  |  | N | Hydro | [12 empty] | 0 | 0 | 0 | 0
Vernon Boulevard | 7909_G_VG03 | 7909 | G | VG03 | 8382 | Combustion Turbine | Combustion Turbine | NYC | New York | 36 | Queens | 81 | 36081 | 40 | 9995 | 2001 | 9999 |  |  | N | Natural Gas |  |  |  |  | SCR | [6 empty] | 0.31589 | 0.0109 | 0.0092 | 0.0109 | 0.0092
Vernon Boulevard | 7909_G_VG02 | 7909 | G | VG02 | 8380 | Combustion Turbine | Combustion Turbine | NYC | New York | 36 | Queens | 81 | 36081 | 39.9 | 10169 | 2001 | 9999 |  |  | N | Natural Gas |  |  |  |  | SCR | [6 empty] | 0.31589 | 0.0122 | 0.0103 | 0.0122 | 0.0103
Joseph J. Seymour Power Project | 7910_G_2 | 7910 | G | 2 | 8386 | Combustion Turbine | Combustion Turbine | NYC | New York | 36 | Kings | 47 | 36047 | 40 | 10273 | 2001 | 9999 |  |  | N | Natural Gas |  |  |  |  | SCR | [6 empty] | 0.31589 | 0.0133 | 0.0105 | 0.0133 | 0.0105
Joseph J. Seymour Power Project | 7910_G_1 | 7910 | G | 1 | 8384 | Combustion Turbine | Combustion Turbine | NYC | New York | 36 | Kings | 47 | 36047 | 39.9 | 10475 | 2001 | 9999 |  |  | N | Natural Gas |  |  |  |  | SCR | [6 empty] | 0.31589 | 0.0124 | 0.011 | 0.0124 | 0.011
Kern Canyon | 7911_G_1 | 7911 | G | 1 |  | Hydro |  | CA-N | California | 6 | Kern | 29 | 06029 | 11.5 | 0 | 1921 | 9999 |  |  | N | Hydro | [12 empty] | 0 | 0 | 0 | 0
Brentwood | 7912_G_1 | 7912 | G | 1 | 8390 | Combustion Turbine | Combustion Turbine | LILC | New York | 36 | Suffolk | 103 | 36103 | 47 | 10264 | 2001 | 9999 |  |  | N | Natural Gas |  |  |  |  | SCR | [6 empty] | 1.053 | 0.009 | 0.0088 | 0.009 | 0.0088
Hell Gate | 7913_G_HG02 | 7913 | G | HG02 | 8394 | Combustion Turbine | Combustion Turbine | NYC | New York | 36 | Bronx | 5 | 36005 | 40 | 10358 | 2001 | 9999 |  |  | N | Natural Gas |  |  |  |  | SCR | [6 empty] | 0.31589 | 0.0127 | 0.0108 | 0.0127 | 0.0108
Hell Gate | 7913_G_HG01 | 7913 | G | HG01 | 8392 | Combustion Turbine | Combustion Turbine | NYC | New York | 36 | Bronx | 5 | 36005 | 39.9 | 10841 | 2001 | 9999 |  |  | N | Natural Gas |  |  |  |  | SCR | [6 empty] | 0.31589 | 0.0121 | 0.0101 | 0.0121 | 0.0101
Harlem River Yard | 7914_G_HR01 | 7914 | G | HR01 | 8396 | Combustion Turbine | Combustion Turbine | NYC | New York | 36 | Bronx | 5 | 36005 | 39.9 | 10554 | 2001 | 9999 |  |  | N | Natural Gas |  |  |  |  | SCR | [6 empty] | 0.31589 | 0.0118 | 0.0099 | 0.0118 | 0.0099
Harlem River Yard | 7914_G_HR02 | 7914 | G | HR02 | 8398 | Combustion Turbine | Combustion Turbine | NYC | New York | 36 | Bronx | 5 | 36005 | 40 | 10480 | 2001 | 9999 |  |  | N | Natural Gas |  |  |  |  | SCR | [6 empty] | 0.31589 | 0.0108 | 0.0092 | 0.0108 | 0.0092
North 1st | 7915_G_N01 | 7915 | G | N01 | 8400 | Combustion Turbine | Combustion Turbine | NYC | New York | 36 | Kings | 47 | 36047 | 47 | 10257 | 2001 | 9999 |  |  | N | Natural Gas |  |  |  |  | SCR | [6 empty] | 0.31589 | 0.0096 | 0.0088 | 0.0096 | 0.0088
Talbot County Energy | 7916_G_5 | 7916 | G | 5 | 3369 | Combustion Turbine | Combustion Turbine | SOU | Georgia | 13 | Talbot | 263 | 13263 | 112.75 | 12285 | 2003 | 9999 |  |  | N | Natural Gas, Distillate Fuel Oil |  |  |  | DLNB | [7 empty] | 0.0515 | 0.206 | 0.206 | 0.0341 | 0.0341
Talbot County Energy | 7916_G_6 | 7916 | G | 6 | 3370 | Combustion Turbine | Combustion Turbine | SOU | Georgia | 13 | Talbot | 263 | 13263 | 112.75 | 12460 | 2003 | 9999 |  |  | N | Natural Gas, Distillate Fuel Oil |  |  |  | DLNB | [7 empty] | 0.0515 | 0.1273 | 0.1273 | 0.0347 | 0.0347
Talbot County Energy | 7916_G_4 | 7916 | G | 4 | 3368 | Combustion Turbine | Combustion Turbine | SOU | Georgia | 13 | Talbot | 263 | 13263 | 112.75 | 11427 | 2002 | 9999 |  |  | N | Natural Gas |  |  |  | DLNB | [7 empty] | 0.8 | 0.0648 | 0.0648 | 0.0235 | 0.0235
Talbot County Energy | 7916_G_3 | 7916 | G | 3 | 3367 | Combustion Turbine | Combustion Turbine | SOU | Georgia | 13 | Talbot | 263 | 13263 | 112.75 | 11779 | 2002 | 9999 |  |  | N | Natural Gas |  |  |  | DLNB | [7 empty] | 0.8 | 0.0418 | 0.0418 | 0.0255 | 0.0255
Talbot County Energy | 7916_G_2 | 7916 | G | 2 | 3366 | Combustion Turbine | Combustion Turbine | SOU | Georgia | 13 | Talbot | 263 | 13263 | 112.75 | 12258 | 2002 | 9999 |  |  | N | Natural Gas |  |  |  | DLNB | [7 empty] | 0.8 | 0.0918 | 0.0918 | 0.0238 | 0.0238
Talbot County Energy | 7916_G_1 | 7916 | G | 1 | 3365 | Combustion Turbine | Combustion Turbine | SOU | Georgia | 13 | Talbot | 263 | 13263 | 112.75 | 11985 | 2002 | 9999 |  |  | N | Natural Gas |  |  |  | DLNB | [7 empty] | 0.8 | 0.0465 | 0.0465 | 0.0259 | 0.0259
Chattahoochee Energy Facility | 7917_G_1 | 7917 | G | 1 | 3371 | Combined Cycle |  | SOU | Georgia | 13 | Heard | 149 | 13149 | 155 | 7274 | 2003 | 9999 |  |  | N | Natural Gas |  |  |  |  | SCR | [6 empty] | 0 | 0.01435 | 0.01285 | 0.01435 | 0.01285
Chattahoochee Energy Facility | 7917_G_2 | 7917 | G | 2 | 3372 | Combined Cycle |  | SOU | Georgia | 13 | Heard | 149 | 13149 | 155 | 7274 | 2003 | 9999 |  |  | N | Natural Gas |  |  |  |  | SCR | [6 empty] | 0 | 0.01435 | 0.01285 | 0.01435 | 0.01285
Chattahoochee Energy Facility | 7917_G_3 | 7917 | G | 3 |  | Combined Cycle |  | SOU | Georgia | 13 | Heard | 149 | 13149 | 155 | 7274 | 2003 | 9999 |  |  | N | Natural Gas |  |  |  |  | SCR | [6 empty] | 0 | 0.01435 | 0.01285 | 0.01435 | 0.01285
Galion | 7918_G_1 | 7918 | G | 1 |  | Combustion Turbine | IC Engine | RFCO | Ohio | 39 | Crawford | 33 | 39033 | 1.8 | 11282 | 2001 | 9999 |  |  | N | Distillate Fuel Oil | [11 empty] | 9999 | 2.5048 | 2.5048 | 2.5048 | 2.5048
Galion | 7918_G_3 | 7918 | G | 3 |  | Combustion Turbine | IC Engine | RFCO | Ohio | 39 | Crawford | 33 | 39033 | 1.8 | 11282 | 2001 | 9999 |  |  | N | Distillate Fuel Oil | [11 empty] | 9999 | 2.5048 | 2.5048 | 2.5048 | 2.5048
Galion | 7918_G_2 | 7918 | G | 2 |  | Combustion Turbine | IC Engine | RFCO | Ohio | 39 | Crawford | 33 | 39033 | 1.8 | 11282 | 2001 | 9999 |  |  | N | Distillate Fuel Oil | [11 empty] | 9999 | 2.5048 | 2.5048 | 2.5048 | 2.5048
Seville | 7919_G_1 | 7919 | G | 1 |  | Combustion Turbine | IC Engine | RFCO | Ohio | 39 | Medina | 103 | 39103 | 1.8 | 12464 | 2001 | 9999 |  |  | N | Distillate Fuel Oil | [11 empty] | 0.5 | 2.5048 | 2.5048 | 2.5048 | 2.5048
Seville | 7919_G_3 | 7919 | G | 3 |  | Combustion Turbine | IC Engine | RFCO | Ohio | 39 | Medina | 103 | 39103 | 1.8 | 12464 | 2001 | 9999 |  |  | N | Distillate Fuel Oil | [11 empty] | 0.5 | 2.5048 | 2.5048 | 2.5048 | 2.5048
Seville | 7919_G_2 | 7919 | G | 2 |  | Combustion Turbine | IC Engine | RFCO | Ohio | 39 | Medina | 103 | 39103 | 1.8 | 12464 | 2001 | 9999 |  |  | N | Distillate Fuel Oil | [11 empty] | 0.5 | 2.5048 | 2.5048 | 2.5048 | 2.5048
Traer South | 7920_G_5 | 7920 | G | 5 |  | Combustion Turbine | IC Engine | MRO | Iowa | 19 | Tama | 171 | 19171 | 1.8 | 10611 | 2001 | 9999 |  |  | N | Distillate Fuel Oil | [11 empty] | 0.1613 | 2.5048 | 2.5048 | 2.5048 | 2.5048
Maquoketa 2 | 7921_G_14 | 7921 | G | 14 |  | Combustion Turbine | IC Engine | MRO | Iowa | 19 | Jackson | 97 | 19097 | 2 | 15187 | 2002 | 9999 |  |  | N | Distillate Fuel Oil | [11 empty] | 2.5 | 2.5048 | 2.5048 | 2.5048 | 2.5048
Maquoketa 2 | 7921_G_11 | 7921 | G | 11 |  | Combustion Turbine | IC Engine | MRO | Iowa | 19 | Jackson | 97 | 19097 | 1.6 | 15187 | 2001 | 9999 |  |  | N | Distillate Fuel Oil | [11 empty] | 2.5 | 2.5048 | 2.5048 | 2.5048 | 2.5048
Maquoketa 2 | 7921_G_12 | 7921 | G | 12 |  | Combustion Turbine | IC Engine | MRO | Iowa | 19 | Jackson | 97 | 19097 | 2 | 15187 | 2001 | 9999 |  |  | N | Distillate Fuel Oil | [11 empty] | 2.5 | 2.5048 | 2.5048 | 2.5048 | 2.5048
Maquoketa 2 | 7921_G_13 | 7921 | G | 13 |  | Combustion Turbine | IC Engine | MRO | Iowa | 19 | Jackson | 97 | 19097 | 2 | 15187 | 2002 | 9999 |  |  | N | Distillate Fuel Oil | [11 empty] | 2.5 | 2.5048 | 2.5048 | 2.5048 | 2.5048
North Plant | 7922_G_6 | 7922 | G | 6 |  | Combustion Turbine | IC Engine | MRO | Iowa | 19 | Poweshiek | 157 | 19157 | 2 | 12039 | 2002 | 9999 |  |  | N | Distillate Fuel Oil | [11 empty] | 2.5 | 2.5048 | 2.5048 | 2.5048 | 2.5048
Albertville | 7924_G_DG4 | 7924 | G | DG4 |  | Combustion Turbine | IC Engine | TVA | Alabama | 1 | Marshall | 95 | 01095 | 0.9 | 11834 | 2000 | 9999 |  |  | N | Distillate Fuel Oil | [11 empty] | 4 | 2.5048 | 2.5048 | 2.5048 | 2.5048
Albertville | 7924_G_DG3 | 7924 | G | DG3 |  | Combustion Turbine | IC Engine | TVA | Alabama | 1 | Marshall | 95 | 01095 | 0.9 | 11834 | 2000 | 9999 |  |  | N | Distillate Fuel Oil | [11 empty] | 4 | 2.5048 | 2.5048 | 2.5048 | 2.5048
Albertville | 7924_G_DG2 | 7924 | G | DG2 |  | Combustion Turbine | IC Engine | TVA | Alabama | 1 | Marshall | 95 | 01095 | 0.9 | 11834 | 2000 | 9999 |  |  | N | Distillate Fuel Oil | [11 empty] | 4 | 2.5048 | 2.5048 | 2.5048 | 2.5048
Albertville | 7924_G_DG1 | 7924 | G | DG1 |  | Combustion Turbine | IC Engine | TVA | Alabama | 1 | Marshall | 95 | 01095 | 0.9 | 11834 | 2000 | 9999 |  |  | N | Distillate Fuel Oil | [11 empty] | 4 | 2.5048 | 2.5048 | 2.5048 | 2.5048
Lakefield Junction | 7925_G_3 | 7925 | G | 3 | 3987 | Combustion Turbine | Combustion Turbine | MRO | Minnesota | 27 | Martin | 91 | 27091 | 87 | 11900 | 2001 | 9999 |  |  | N | Natural Gas, Distillate Fuel Oil |  |  |  | DLNB + H2O | [7 empty] | 2 | 0.0336 | 0.0336 | 0.028 | 0.028
Lakefield Junction | 7925_G_7 | 7925 | G | 7 |  | Combustion Turbine | IC Engine | MRO | Minnesota | 27 | Martin | 91 | 27091 | 2 | 10403 | 2002 | 9999 |  |  | N | Distillate Fuel Oil | [11 empty] | 9999 | 2.5048 | 2.5048 | 2.5048 | 2.5048
Lakefield Junction | 7925_G_6 | 7925 | G | 6 | 3990 | Combustion Turbine | Combustion Turbine | MRO | Minnesota | 27 | Martin | 91 | 27091 | 87 | 11900 | 2001 | 9999 |  |  | N | Natural Gas, Distillate Fuel Oil |  |  |  | DLNB + H2O | [7 empty] | 2 | 0.0294 | 0.0294 | 0.024 | 0.024
Lakefield Junction | 7925_G_5 | 7925 | G | 5 | 3989 | Combustion Turbine | Combustion Turbine | MRO | Minnesota | 27 | Martin | 91 | 27091 | 87 | 11900 | 2001 | 9999 |  |  | N | Natural Gas, Distillate Fuel Oil |  |  |  | DLNB + H2O | [7 empty] | 2 | 0.0298 | 0.0298 | 0.0225 | 0.0225
Lakefield Junction | 7925_G_4 | 7925 | G | 4 | 3988 | Combustion Turbine | Combustion Turbine | MRO | Minnesota | 27 | Martin | 91 | 27091 | 87 | 11900 | 2001 | 9999 |  |  | N | Natural Gas, Distillate Fuel Oil |  |  |  | DLNB + H2O | [7 empty] | 2 | 0.0324 | 0.0324 | 0.0266 | 0.0266
Lakefield Junction | 7925_G_2 | 7925 | G | 2 | 3986 | Combustion Turbine | Combustion Turbine | MRO | Minnesota | 27 | Martin | 91 | 27091 | 87 | 11900 | 2001 | 9999 |  |  | N | Natural Gas, Distillate Fuel Oil |  |  |  | DLNB + H2O | [7 empty] | 2 | 0.0329 | 0.0329 | 0.0267 | 0.0267
Lakefield Junction | 7925_G_1 | 7925 | G | 1 | 3985 | Combustion Turbine | Combustion Turbine | MRO | Minnesota | 27 | Martin | 91 | 27091 | 87 | 11900 | 2001 | 9999 |  |  | N | Natural Gas, Distillate Fuel Oil |  |  |  | DLNB + H2O | [7 empty] | 2 | 0.0315 | 0.0315 | 0.0258 | 0.0258
South Strawberry | 7926_G_1A | 7926 | G | 1A |  | Combustion Turbine | IC Engine | MRO | Iowa | 19 | Clayton | 43 | 19043 | 1.8 | 12198 | 2002 | 9999 |  |  | N | Distillate Fuel Oil | [11 empty] | 2.5 | 2.5048 | 2.5048 | 2.5048 | 2.5048
South Strawberry | 7926_G_2A | 7926 | G | 2A |  | Combustion Turbine | IC Engine | MRO | Iowa | 19 | Clayton | 43 | 19043 | 1.8 | 12198 | 2002 | 9999 |  |  | N | Distillate Fuel Oil | [11 empty] | 2.5 | 2.5048 | 2.5048 | 2.5048 | 2.5048
Buffalo Mountain | 7927_G_3 | 7927 | G | 3 |  | Wind |  | TVA | Tennessee | 47 | Anderson | 1 | 47001 | 0.7 | 0 | 2000 | 9999 |  |  | N | Wind | [12 empty] | 0 | 0 | 0 | 0
Buffalo Mountain | 7927_G_2 | 7927 | G | 2 |  | Wind |  | TVA | Tennessee | 47 | Anderson | 1 | 47001 | 0.7 | 0 | 2000 | 9999 |  |  | N | Wind | [12 empty] | 0 | 0 | 0 | 0
Buffalo Mountain | 7927_G_1 | 7927 | G | 1 |  | Wind |  | TVA | Tennessee | 47 | Anderson | 1 | 47001 | 0.7 | 0 | 2000 | 9999 |  |  | N | Wind | [12 empty] | 0 | 0 | 0 | 0
KCP&L - Osawatomie | 7928_G_1 | 7928 | G | 1 | 3383 | Combustion Turbine | Combustion Turbine | SPPN | Kansas | 20 | Miami | 121 | 20121 | 77 | 19013.3 | 2003 | 9999 |  |  | N | Natural Gas | [11 empty] | 3 | 0.0933 | 0.0933 | 0.0249 | 0.0249
West Gardner | 7929_G_1 | 7929 | G | 1 | 3391 | Combustion Turbine | Combustion Turbine | SPPN | Kansas | 20 | Johnson | 91 | 20091 | 77 | 11743 | 2003 | 9999 |  |  | N | Natural Gas |  |  |  | DLNB | [7 empty] | 3 | 0.0286 | 0.0286 | 0.0198 | 0.0198
West Gardner | 7929_G_3 | 7929 | G | 3 | 3393 | Combustion Turbine | Combustion Turbine | SPPN | Kansas | 20 | Johnson | 91 | 20091 | 77 | 11884 | 2003 | 9999 |  |  | N | Natural Gas |  |  |  | DLNB | [7 empty] | 3 | 0.0271 | 0.0271 | 0.021 | 0.021
West Gardner | 7929_G_4 | 7929 | G | 4 | 3394 | Combustion Turbine | Combustion Turbine | SPPN | Kansas | 20 | Johnson | 91 | 20091 | 77 | 11811 | 2003 | 9999 |  |  | N | Natural Gas |  |  |  | DLNB | [7 empty] | 3 | 0.0291 | 0.0291 | 0.0232 | 0.0232
West Gardner | 7929_G_2 | 7929 | G | 2 | 3392 | Combustion Turbine | Combustion Turbine | SPPN | Kansas | 20 | Johnson | 91 | 20091 | 77 | 11933 | 2003 | 9999 |  |  | N | Natural Gas |  |  |  | DLNB | [7 empty] | 3 | 0.0261 | 0.0261 | 0.0188 | 0.0188
Russell Energy Center | 7930_G_T-2 | 7930 | G | T-2 |  | Combustion Turbine | Combustion Turbine | SPPN | Kansas | 20 | Russell | 167 | 20167 | 6.4 | 11781 | 2002 | 9999 |  |  | N | Natural Gas, Distillate Fuel Oil | [11 empty] | 3 | 0.12854 | 0.12854 | 0.12854 | 0.12854
Russell Energy Center | 7930_G_T-1 | 7930 | G | T-1 |  | Combustion Turbine | Combustion Turbine | SPPN | Kansas | 20 | Russell | 167 | 20167 | 6.4 | 11781 | 2002 | 9999 |  |  | N | Natural Gas, Distillate Fuel Oil | [11 empty] | 3 | 0.12854 | 0.12854 | 0.12854 | 0.12854
Coyote Springs II | 7931_G_2 | 7931 | G | 2 |  | Combined Cycle |  | PNW | Oregon | 41 | Morrow | 49 | 41049 | 84 | 7274 | 2003 | 9999 |  |  | N | Natural Gas |  |  |  |  | SCR | [6 empty] | 0 | 0.0137 | 0.0137 | 0.0137 | 0.0137
Coyote Springs II | 7931_G_1 | 7931 | G | 1 | 3106 | Combined Cycle |  | PNW | Oregon | 41 | Morrow | 49 | 41049 | 160 | 7274 | 2003 | 9999 |  |  | N | Natural Gas |  |  |  |  | SCR | [6 empty] | 0 | 0.0137 | 0.0137 | 0.0137 | 0.0137
Gaylord | 7932_G_1 | 7932 | G | 1 |  | Combustion Turbine | Combustion Turbine | MECS | Michigan | 26 | Otsego | 137 | 26137 | 18.8 | 15286 | 2001 | 9999 |  |  | N | Natural Gas | [11 empty] | 1.67 | 0.12854 | 0.12854 | 0.12854 | 0.12854
Gaylord | 7932_G_3 | 7932 | G | 3 |  | Combustion Turbine | Combustion Turbine | MECS | Michigan | 26 | Otsego | 137 | 26137 | 18.8 | 15286 | 2001 | 9999 |  |  | N | Natural Gas | [11 empty] | 1.67 | 0.12854 | 0.12854 | 0.12854 | 0.12854
Gaylord | 7932_G_2 | 7932 | G | 2 |  | Combustion Turbine | Combustion Turbine | MECS | Michigan | 26 | Otsego | 137 | 26137 | 18.8 | 15286 | 2001 | 9999 |  |  | N | Natural Gas | [11 empty] | 1.67 | 0.12854 | 0.12854 | 0.12854 | 0.12854
Industrial Park | 7934_G_3 | 7934 | G | 3 |  | Combustion Turbine | Combustion Turbine | GWAY | Illinois | 17 | Whiteside | 195 | 17195 | 1.5 | 14585 | 2001 | 9999 |  |  | N | Distillate Fuel Oil | [11 empty] | 1 | 0.25646 | 0.25646 | 0.25646 | 0.25646
Industrial Park | 7934_G_4 | 7934 | G | 4 |  | Combustion Turbine | Combustion Turbine | GWAY | Illinois | 17 | Whiteside | 195 | 17195 | 1.5 | 14585 | 2001 | 9999 |  |  | N | Distillate Fuel Oil | [11 empty] | 1 | 0.25646 | 0.25646 | 0.25646 | 0.25646
Industrial Park | 7934_G_5 | 7934 | G | 5 |  | Combustion Turbine | Combustion Turbine | GWAY | Illinois | 17 | Whiteside | 195 | 17195 | 1.5 | 14585 | 2001 | 9999 |  |  | N | Distillate Fuel Oil | [11 empty] | 1 | 0.25646 | 0.25646 | 0.25646 | 0.25646
Industrial Park | 7934_G_7 | 7934 | G | 7 |  | Combustion Turbine | Combustion Turbine | GWAY | Illinois | 17 | Whiteside | 195 | 17195 | 1.5 | 14436 | 2002 | 9999 |  |  | N | Distillate Fuel Oil | [11 empty] | 1 | 0.25646 | 0.25646 | 0.25646 | 0.25646
Industrial Park | 7934_G_6 | 7934 | G | 6 |  | Combustion Turbine | Combustion Turbine | GWAY | Illinois | 17 | Whiteside | 195 | 17195 | 1.5 | 14436 | 2002 | 9999 |  |  | N | Distillate Fuel Oil | [11 empty] | 1 | 0.25646 | 0.25646 | 0.25646 | 0.25646
Trenton South | 7935_G_5 | 7935 | G | 5 |  | Combustion Turbine | IC Engine | GWAY | Missouri | 29 | Grundy | 79 | 29079 | 2 | 11665 | 2004 | 9999 |  |  | N | Distillate Fuel Oil | [11 empty] | 2.3 | 2.5048 | 2.5048 | 2.5048 | 2.5048
Trenton South | 7935_G_6 | 7935 | G | 6 |  | Combustion Turbine | IC Engine | GWAY | Missouri | 29 | Grundy | 79 | 29079 | 2 | 11665 | 2004 | 9999 |  |  | N | Distillate Fuel Oil | [11 empty] | 2.3 | 2.5048 | 2.5048 | 2.5048 | 2.5048
Trenton South | 7935_G_4 | 7935 | G | 4 |  | Combustion Turbine | IC Engine | GWAY | Missouri | 29 | Grundy | 79 | 29079 | 1.8 | 11665 | 2000 | 9999 |  |  | N | Distillate Fuel Oil | [11 empty] | 2.3 | 2.5048 | 2.5048 | 2.5048 | 2.5048
Trenton South | 7935_G_3 | 7935 | G | 3 |  | Combustion Turbine | IC Engine | GWAY | Missouri | 29 | Grundy | 79 | 29079 | 1.8 | 11665 | 2000 | 9999 |  |  | N | Distillate Fuel Oil | [11 empty] | 2.3 | 2.5048 | 2.5048 | 2.5048 | 2.5048
Trenton South | 7935_G_2 | 7935 | G | 2 |  | Combustion Turbine | IC Engine | GWAY | Missouri | 29 | Grundy | 79 | 29079 | 1.8 | 11665 | 2000 | 9999 |  |  | N | Distillate Fuel Oil | [11 empty] | 2.3 | 2.5048 | 2.5048 | 2.5048 | 2.5048
Trenton South | 7935_G_1 | 7935 | G | 1 |  | Combustion Turbine | IC Engine | GWAY | Missouri | 29 | Grundy | 79 | 29079 | 1.8 | 11665 | 2000 | 9999 |  |  | N | Distillate Fuel Oil | [11 empty] | 2.3 | 2.5048 | 2.5048 | 2.5048 | 2.5048
Trenton South | 7935_G_7 | 7935 | G | 7 |  | Combustion Turbine | IC Engine | GWAY | Missouri | 29 | Grundy | 79 | 29079 | 2 | 11665 | 2004 | 9999 |  |  | N | Distillate Fuel Oil | [11 empty] | 2.3 | 2.5048 | 2.5048 | 2.5048 | 2.5048
Nine Canyon | 7936_G_1 | 7936 | G | 1 |  | Wind |  | PNW | Washington | 53 | Benton | 5 | 53005 | 95.7 | 0 | 2002 | 9999 |  |  | N | Wind | [12 empty] | 0 | 0 | 0 | 0
Ponnequin | 7937_G_8 | 7937 | G | 8 |  | Wind |  | RMPA | Colorado | 8 | Weld | 123 | 08123 | 16.5 | 0 | 1999 | 9999 |  |  | N | Wind | [12 empty] | 0 | 0 | 0 | 0
Ponnequin | 7937_G_30 | 7937 | G | 30 |  | Wind |  | RMPA | Colorado | 8 | Weld | 123 | 08123 | 9.9 | 0 | 2001 | 9999 |  |  | N | Wind | [12 empty] | 0 | 0 | 0 | 0
Diesel Group 1 | 7939_G_1 | 7939 | G | 1 |  | Combustion Turbine | IC Engine | MACE | Virginia | 51 | Accomack | 1 | 51001 | 12 | 11900 | 2002 | 9999 |  |  | N | Distillate Fuel Oil | [11 empty] | 2.64 | 2.5048 | 2.5048 | 2.5048 | 2.5048
Diesel Group 2 | 7940_G_1 | 7940 | G | 1 |  | Combustion Turbine | IC Engine | VAPW | Virginia | 51 | Amelia | 7 | 51007 | 4 | 11702 | 2002 | 9999 |  |  | N | Distillate Fuel Oil | [11 empty] | 2.64 | 2.5048 | 2.5048 | 2.5048 | 2.5048
Diesel Group 3 | 7941_G_1 | 7941 | G | 1 |  | Combustion Turbine | IC Engine | VAPW | Virginia | 51 | Southampton | 175 | 51175 | 4 | 11704 | 2002 | 9999 |  |  | N | Distillate Fuel Oil | [11 empty] | 2.64 | 2.5048 | 2.5048 | 2.5048 | 2.5048
Diamond Valley Lake | 7942_G_2 | 7942 | G | 2 |  | Hydro |  | CA-S | California | 6 | Riverside | 65 | 06065 | 0.37667 | 0 | 2001 | 9999 |  |  | N | Hydro | [12 empty] | 0 | 0 | 0 | 0
Diamond Valley Lake | 7942_G_7 | 7942 | G | 7 |  | Hydro |  | CA-S | California | 6 | Riverside | 65 | 06065 | 0.37667 | 0 | 2001 | 9999 |  |  | N | Hydro | [12 empty] | 0 | 0 | 0 | 0
Diamond Valley Lake | 7942_G_3 | 7942 | G | 3 |  | Hydro |  | CA-S | California | 6 | Riverside | 65 | 06065 | 0.37667 | 0 | 2001 | 9999 |  |  | N | Hydro | [12 empty] | 0 | 0 | 0 | 0
Diamond Valley Lake | 7942_G_10 | 7942 | G | 10 |  | Hydro |  | CA-S | California | 6 | Riverside | 65 | 06065 | 0.37667 | 0 | 2001 | 9999 |  |  | N | Hydro | [12 empty] | 0 | 0 | 0 | 0
Diamond Valley Lake | 7942_G_12 | 7942 | G | 12 |  | Hydro |  | CA-S | California | 6 | Riverside | 65 | 06065 | 0.37667 | 0 | 2001 | 9999 |  |  | N | Hydro | [12 empty] | 0 | 0 | 0 | 0
Diamond Valley Lake | 7942_G_1 | 7942 | G | 1 |  | Hydro |  | CA-S | California | 6 | Riverside | 65 | 06065 | 0.37667 | 0 | 2001 | 9999 |  |  | N | Hydro | [12 empty] | 0 | 0 | 0 | 0
Diamond Valley Lake | 7942_G_9 | 7942 | G | 9 |  | Hydro |  | CA-S | California | 6 | Riverside | 65 | 06065 | 0.37667 | 0 | 2001 | 9999 |  |  | N | Hydro | [12 empty] | 0 | 0 | 0 | 0
Diamond Valley Lake | 7942_G_8 | 7942 | G | 8 |  | Hydro |  | CA-S | California | 6 | Riverside | 65 | 06065 | 0.37667 | 0 | 2001 | 9999 |  |  | N | Hydro | [12 empty] | 0 | 0 | 0 | 0
Diamond Valley Lake | 7942_G_6 | 7942 | G | 6 |  | Hydro |  | CA-S | California | 6 | Riverside | 65 | 06065 | 0.37667 | 0 | 2001 | 9999 |  |  | N | Hydro | [12 empty] | 0 | 0 | 0 | 0
Diamond Valley Lake | 7942_G_5 | 7942 | G | 5 |  | Hydro |  | CA-S | California | 6 | Riverside | 65 | 06065 | 0.37667 | 0 | 2001 | 9999 |  |  | N | Hydro | [12 empty] | 0 | 0 | 0 | 0
Diamond Valley Lake | 7942_G_4 | 7942 | G | 4 |  | Hydro |  | CA-S | California | 6 | Riverside | 65 | 06065 | 0.37667 | 0 | 2001 | 9999 |  |  | N | Hydro | [12 empty] | 0 | 0 | 0 | 0
Diamond Valley Lake | 7942_G_11 | 7942 | G | 11 |  | Hydro |  | CA-S | California | 6 | Riverside | 65 | 06065 | 0.37667 | 0 | 2001 | 9999 |  |  | N | Hydro | [12 empty] | 0 | 0 | 0 | 0
Bethany II | 7944_G_9 | 7944 | G | 9 |  | Combustion Turbine | IC Engine | MRO | Missouri | 29 | Harrison | 81 | 29081 | 1.2 | 11600 | 1993 | 9999 |  |  | N | Distillate Fuel Oil | [11 empty] | 2.3 | 2.5048 | 2.5048 | 2.5048 | 2.5048
Finley Combustion Turbine Plant | 7945_G_0001 | 7945 | G | 0001 | 3398 | Combustion Turbine | Combustion Turbine | PNW | Washington | 53 | Benton | 5 | 53005 | 27 | 10528 | 2001 | 9999 |  |  | N | Natural Gas |  |  |  | H2O | SCR | [6 empty] | 2.6303 | 0.0154 | 0.0146 | 0.0154 | 0.0146
Wansley Unit 9 | 7946_G_ST1 | 7946 | G | ST1 |  | Combined Cycle |  | SOU | Georgia | 13 | Heard | 149 | 13149 | 210.2 | 7274 | 2004 | 9999 |  |  | N | Natural Gas |  |  |  | DLNB | SCR | [6 empty] | 0 | 0.022 | 0.01755 | 0.022 | 0.01755
Wansley Unit 9 | 7946_G_CT2 | 7946 | G | CT2 | 8404 | Combined Cycle |  | SOU | Georgia | 13 | Heard | 149 | 13149 | 147.1 | 7274 | 2004 | 9999 |  |  | N | Natural Gas |  |  |  | DLNB | SCR | [6 empty] | 0 | 0.022 | 0.01755 | 0.022 | 0.01755
Wansley Unit 9 | 7946_G_CT1 | 7946 | G | CT1 | 8402 | Combined Cycle |  | SOU | Georgia | 13 | Heard | 149 | 13149 | 147.1 | 7274 | 2004 | 9999 |  |  | N | Natural Gas |  |  |  | DLNB | SCR | [6 empty] | 0 | 0.022 | 0.01755 | 0.022 | 0.01755
Solway CT | 7947_G_D1 | 7947 | G | D1 |  | Combustion Turbine | IC Engine | MRO | Minnesota | 27 | Beltrami | 7 | 27007 | 1.24 | 10561 | 2005 | 9999 |  |  | N | Distillate Fuel Oil | [11 empty] | 9999 | 2.5048 | 2.5048 | 2.5048 | 2.5048
Solway CT | 7947_G_1 | 7947 | G | 1 | 8406 | Combustion Turbine | Combustion Turbine | MRO | Minnesota | 27 | Beltrami | 7 | 27007 | 41.87 | 11612 | 2003 | 9999 |  |  | N | Natural Gas, Distillate Fuel Oil |  |  |  | H2O | [7 empty] | 9999 | 0.0877 | 0.0877 | 0.0877 | 0.0877
Lawrence County Station | 7948_G_3 | 7948 | G | 3 | 8414 | Combustion Turbine | Combustion Turbine | RFCO | Indiana | 18 | Lawrence | 93 | 18093 | 43.5 | 10512 | 2005 | 9999 |  |  | N | Natural Gas |  |  |  | H2O | [7 empty] | 1.6 | 0.0872 | 0.0872 | 0.0863 | 0.0863
Lawrence County Station | 7948_G_6 | 7948 | G | 6 | 88291 | Combustion Turbine | Combustion Turbine | RFCO | Indiana | 18 | Lawrence | 93 | 18093 | 43.5 | 10653 | 2005 | 9999 |  |  | N | Natural Gas |  |  |  | H2O | [7 empty] | 1.6 | 0.0973 | 0.0973 | 0.0973 | 0.0973
Lawrence County Station | 7948_G_5 | 7948 | G | 5 | 88290 | Combustion Turbine | Combustion Turbine | RFCO | Indiana | 18 | Lawrence | 93 | 18093 | 43.5 | 10444 | 2005 | 9999 |  |  | N | Natural Gas |  |  |  | H2O | [7 empty] | 1.6 | 0.065 | 0.065 | 0.065 | 0.065
Lawrence County Station | 7948_G_4 | 7948 | G | 4 | 8416 | Combustion Turbine | Combustion Turbine | RFCO | Indiana | 18 | Lawrence | 93 | 18093 | 43.5 | 10435 | 2005 | 9999 |  |  | N | Natural Gas |  |  |  | H2O | [7 empty] | 1.6 | 0.0712 | 0.0712 | 0.0707 | 0.0707
Lawrence County Station | 7948_G_2 | 7948 | G | 2 | 8412 | Combustion Turbine | Combustion Turbine | RFCO | Indiana | 18 | Lawrence | 93 | 18093 | 43.5 | 10455 | 2005 | 9999 |  |  | N | Natural Gas |  |  |  | H2O | [7 empty] | 1.6 | 0.0857 | 0.0857 | 0.0857 | 0.0857
Lawrence County Station | 7948_G_1 | 7948 | G | 1 | 8410 | Combustion Turbine | Combustion Turbine | RFCO | Indiana | 18 | Lawrence | 93 | 18093 | 43.5 | 10455 | 2005 | 9999 |  |  | N | Natural Gas |  |  |  | H2O | [7 empty] | 1.6 | 0.0718 | 0.0718 | 0.0717 | 0.0717
Evander Andrews Power Complex | 7953_G_2 | 7953 | G | 2 | 8422 | Combustion Turbine | Combustion Turbine | PNW | Idaho | 16 | Elmore | 39 | 16039 | 38 | 12044 | 2001 | 9999 |  |  | N | Natural Gas |  |  |  | DLNB | [7 empty] | 1.75 | 0.0904 | 0.0904 | 0.0904 | 0.0904
Evander Andrews Power Complex | 7953_G_3 | 7953 | G | 3 | 8424 | Combustion Turbine | Combustion Turbine | PNW | Idaho | 16 | Elmore | 39 | 16039 | 38 | 12044 | 2001 | 9999 |  |  | N | Natural Gas |  |  |  | DLNB | [7 empty] | 1.75 | 0.0935 | 0.0935 | 0.0818 | 0.0818
Field Street | 7954_G_2 | 7954 | G | 2 |  | Combustion Turbine | Combustion Turbine | FRCC | Florida | 12 | Volusia | 127 | 12127 | 22 | 15709 | 2001 | 9999 |  |  | N | Distillate Fuel Oil | [11 empty] | 0.8 | 0.25646 | 0.25646 | 0.25646 | 0.25646
Field Street | 7954_G_1 | 7954 | G | 1 |  | Combustion Turbine | Combustion Turbine | FRCC | Florida | 12 | Volusia | 127 | 12127 | 22 | 15709 | 2001 | 9999 |  |  | N | Distillate Fuel Oil | [11 empty] | 0.8 | 0.25646 | 0.25646 | 0.25646 | 0.25646
Elk City Station | 7955_G_8 | 7955 | G | 8 |  | Landfill Gas |  | MRO | Nebraska | 31 | Douglas | 55 | 31055 | 0.8 | 13648 | 2009 | 9999 |  |  | N | Landfill Gas | [12 empty] | 0.09 | 0.09 | 0.09 | 0.09
Elk City Station | 7955_G_5 | 7955 | G | 5 |  | Landfill Gas |  | MRO | Nebraska | 31 | Douglas | 55 | 31055 | 0.8 | 13681.8507 | 2006 | 9999 |  |  | N | Landfill Gas | [12 empty] | 0.043077 | 0.043077 | 0.043077 | 0.043077
Elk City Station | 7955_G_4 | 7955 | G | 4 |  | Landfill Gas |  | MRO | Nebraska | 31 | Douglas | 55 | 31055 | 0.8 | 13681.8507 | 2002 | 9999 |  |  | N | Landfill Gas | [12 empty] | 0.043077 | 0.043077 | 0.043077 | 0.043077
Elk City Station | 7955_G_6 | 7955 | G | 6 |  | Landfill Gas |  | MRO | Nebraska | 31 | Douglas | 55 | 31055 | 0.8 | 13681.8507 | 2006 | 9999 |  |  | N | Landfill Gas | [12 empty] | 0.043077 | 0.043077 | 0.043077 | 0.043077
Elk City Station | 7955_G_3 | 7955 | G | 3 |  | Landfill Gas |  | MRO | Nebraska | 31 | Douglas | 55 | 31055 | 0.8 | 13681.8507 | 2002 | 9999 |  |  | N | Landfill Gas | [12 empty] | 0.043077 | 0.043077 | 0.043077 | 0.043077
Elk City Station | 7955_G_2 | 7955 | G | 2 |  | Landfill Gas |  | MRO | Nebraska | 31 | Douglas | 55 | 31055 | 0.8 | 13681.8507 | 2002 | 9999 |  |  | N | Landfill Gas | [12 empty] | 0.043077 | 0.043077 | 0.043077 | 0.043077
Elk City Station | 7955_G_7 | 7955 | G | 7 |  | Landfill Gas |  | MRO | Nebraska | 31 | Douglas | 55 | 31055 | 0.8 | 13681.8507 | 2006 | 9999 |  |  | N | Landfill Gas | [12 empty] | 0.09 | 0.09 | 0.09 | 0.09
Elk City Station | 7955_G_1 | 7955 | G | 1 |  | Landfill Gas |  | MRO | Nebraska | 31 | Douglas | 55 | 31055 | 0.8 | 13681.8507 | 2002 | 9999 |  |  | N | Landfill Gas | [12 empty] | 0.043077 | 0.043077 | 0.043077 | 0.043077
Sediver | 7957_G_1 | 7957 | G | 1 |  | Combustion Turbine | IC Engine | VACA | South Carolina | 45 | York | 91 | 45091 | 2.9 | 12333.5058 | 2003 | 9999 |  |  | N | Distillate Fuel Oil | [11 empty] | 3.5 | 2.5048 | 2.5048 | 2.5048 | 2.5048
Horry Land Fill Gas Site | 7958_G_HG3 | 7958 | G | HG3 |  | Landfill Gas |  | VACA | South Carolina | 45 | Horry | 51 | 45051 | 1.1 | 10504 | 2003 | 9999 |  |  | N | Landfill Gas | [12 empty] | 0.043077 | 0.043077 | 0.043077 | 0.043077
Horry Land Fill Gas Site | 7958_G_HG2 | 7958 | G | HG2 |  | Landfill Gas |  | VACA | South Carolina | 45 | Horry | 51 | 45051 | 1.1 | 10504 | 2001 | 9999 |  |  | N | Landfill Gas | [12 empty] | 0.043077 | 0.043077 | 0.043077 | 0.043077
Horry Land Fill Gas Site | 7958_G_HG1 | 7958 | G | HG1 |  | Landfill Gas |  | VACA | South Carolina | 45 | Horry | 51 | 45051 | 1.1 | 10504 | 2001 | 9999 |  |  | N | Landfill Gas | [12 empty] | 0.043077 | 0.043077 | 0.043077 | 0.043077
Horry Land Fill Gas Site | 7958_G_HG4 | 7958 | G | HG4 |  | Landfill Gas |  | VACA | South Carolina | 45 | Horry | 51 | 45051 | 1.1 | 13681.8507 | 2007 | 9999 |  |  | N | Landfill Gas | [12 empty] | 0.09 | 0.09 | 0.09 | 0.09
Kemper County | 7960_G_GT3 | 7960 | G | GT3 | 3381 | Combustion Turbine | Combustion Turbine | TVA | Mississippi | 28 | Kemper | 69 | 28069 | 78.2 | 11759 | 2002 | 9999 |  |  | N | Natural Gas, Distillate Fuel Oil |  |  |  | DLNB + H2O | [7 empty] | 4.8 | 0.0416 | 0.0416 | 0.0276 | 0.0276
Kemper County | 7960_G_GT2 | 7960 | G | GT2 | 3380 | Combustion Turbine | Combustion Turbine | TVA | Mississippi | 28 | Kemper | 69 | 28069 | 78.2 | 11759 | 2002 | 9999 |  |  | N | Natural Gas, Distillate Fuel Oil |  |  |  | DLNB + H2O | [7 empty] | 4.8 | 0.0587 | 0.0587 | 0.0297 | 0.0297
Kemper County | 7960_G_GT4 | 7960 | G | GT4 | 3382 | Combustion Turbine | Combustion Turbine | TVA | Mississippi | 28 | Kemper | 69 | 28069 | 78.2 | 11759 | 2002 | 9999 |  |  | N | Natural Gas, Distillate Fuel Oil |  |  |  | DLNB + H2O | [7 empty] | 4.8 | 0.0579 | 0.0579 | 0.0284 | 0.0284
Kemper County | 7960_G_GT1 | 7960 | G | GT1 | 3379 | Combustion Turbine | Combustion Turbine | TVA | Mississippi | 28 | Kemper | 69 | 28069 | 78.2 | 11759 | 2002 | 9999 |  |  | N | Natural Gas, Distillate Fuel Oil |  |  |  | DLNB + H2O | [7 empty] | 4.8 | 0.0397 | 0.0397 | 0.03 | 0.03
Warren F Sam Beasley Generation Station | 7962_G_001 | 7962 | G | 001 | 8426 | Combustion Turbine | Combustion Turbine | MACE | Delaware | 10 | Kent | 1 | 10001 | 49 | 10138 | 2002 | 9999 |  |  | N | Natural Gas, Distillate Fuel Oil |  |  |  | H2O | SCR | [6 empty] | 0.05 | 0.0271 | 0.0176 | 0.0271 | 0.0176
South West Landfill | 7963_G_2 | 7963 | G | 2 |  | Landfill Gas |  | FRCC | Florida | 12 | Alachua | 1 | 12001 | 0.65 | 12498 | 2003 | 9999 |  |  | N | Landfill Gas | [12 empty] | 0.043077 | 0.043077 | 0.043077 | 0.043077
South West Landfill | 7963_G_1 | 7963 | G | 1 |  | Landfill Gas |  | FRCC | Florida | 12 | Alachua | 1 | 12001 | 0.65 | 12498 | 2003 | 9999 |  |  | N | Landfill Gas | [12 empty] | 0.043077 | 0.043077 | 0.043077 | 0.043077
South West Landfill | 7963_G_3 | 7963 | G | 3 |  | Landfill Gas |  | FRCC | Florida | 12 | Alachua | 1 | 12001 | 0.65 | 12498 | 2003 | 9999 |  |  | N | Landfill Gas | [12 empty] | 0.043077 | 0.043077 | 0.043077 | 0.043077
Peno Creek | 7964_G_GT3 | 7964 | G | GT3 | 9052 | Combustion Turbine | Combustion Turbine | GWAY | Missouri | 29 | Pike | 163 | 29163 | 47 | 11364 | 2002 | 9999 |  |  | N | Natural Gas, Distillate Fuel Oil |  |  |  | DLNB + H2O | [7 empty] | 0.05 | 0.0974 | 0.0974 | 0.091 | 0.091
Peno Creek | 7964_G_GT4 | 7964 | G | GT4 | 9054 | Combustion Turbine | Combustion Turbine | GWAY | Missouri | 29 | Pike | 163 | 29163 | 47 | 11506 | 2002 | 9999 |  |  | N | Natural Gas, Distillate Fuel Oil |  |  |  | DLNB + H2O | SCR | [6 empty] | 0.05 | 0.0969 | 0.01938 | 0.0969 | 0.01938
Peno Creek | 7964_G_GT1 | 7964 | G | GT1 | 9048 | Combustion Turbine | Combustion Turbine | GWAY | Missouri | 29 | Pike | 163 | 29163 | 47 | 11383 | 2002 | 9999 |  |  | N | Natural Gas, Distillate Fuel Oil |  |  |  | DLNB + H2O | [7 empty] | 0.05 | 0.0891 | 0.0891 | 0.085 | 0.085
Peno Creek | 7964_G_GT2 | 7964 | G | GT2 | 9050 | Combustion Turbine | Combustion Turbine | GWAY | Missouri | 29 | Pike | 163 | 29163 | 47 | 11579 | 2002 | 9999 |  |  | N | Natural Gas, Distillate Fuel Oil |  |  |  | DLNB + H2O | [7 empty] | 0.05 | 0.0874 | 0.0874 | 0.0821 | 0.0821
Salt Valley | 7965_G_G1 | 7965 | G | G1 |  | Wind |  | MRO | Nebraska | 31 | Lancaster | 109 | 31109 | 0.6 | 0 | 1998 | 9999 |  |  | N | Wind | [12 empty] | 0 | 0 | 0 | 0
Salt Valley | 7965_G_G2 | 7965 | G | G2 |  | Wind |  | MRO | Nebraska | 31 | Lancaster | 109 | 31109 | 0.6 | 0 | 1999 | 9999 |  |  | N | Wind | [12 empty] | 0 | 0 | 0 | 0
Iowa Distributed Wind Generation Project | 7966_G_IDWG | 7966 | G | IDWG |  | Wind |  | MRO | Iowa | 19 | Kossuth | 109 | 19109 | 2.3 | 0 | 2000 | 9999 |  |  | N | Wind | [12 empty] | 0 | 0 | 0 | 0
Lordsburg Generating | 7967_G_GT2 | 7967 | G | GT2 | 9191 | Combustion Turbine | Combustion Turbine | AZNM | New Mexico | 35 | Hidalgo | 23 | 35023 | 37 | 11251 | 2002 | 9999 |  |  | N | Natural Gas, Distillate Fuel Oil |  |  |  | H2O | [7 empty] | 0.74 | 0.116 | 0.116 | 0.1002 | 0.1002
Lordsburg Generating | 7967_G_GT1 | 7967 | G | GT1 | 9190 | Combustion Turbine | Combustion Turbine | AZNM | New Mexico | 35 | Hidalgo | 23 | 35023 | 37 | 11536 | 2002 | 9999 |  |  | N | Natural Gas, Distillate Fuel Oil |  |  |  | H2O | [7 empty] | 0.74 | 0.1194 | 0.1194 | 0.0928 | 0.0928
State St Generating | 7970_G_5 | 7970 | G | 5 |  | Combustion Turbine | IC Engine | MECS | Michigan | 26 | Branch | 23 | 26023 | 1.8 | 12468 | 2001 | 9999 |  |  | N | Distillate Fuel Oil | [11 empty] | 1.67 | 2.5048 | 2.5048 | 2.5048 | 2.5048
State St Generating | 7970_G_2 | 7970 | G | 2 |  | Combustion Turbine | IC Engine | MECS | Michigan | 26 | Branch | 23 | 26023 | 1.8 | 12468 | 2001 | 9999 |  |  | N | Distillate Fuel Oil | [11 empty] | 1.67 | 2.5048 | 2.5048 | 2.5048 | 2.5048
State St Generating | 7970_G_8 | 7970 | G | 8 |  | Combustion Turbine | IC Engine | MECS | Michigan | 26 | Branch | 23 | 26023 | 1.8 | 12468 | 2001 | 9999 |  |  | N | Distillate Fuel Oil | [11 empty] | 1.67 | 2.5048 | 2.5048 | 2.5048 | 2.5048
State St Generating | 7970_G_6 | 7970 | G | 6 |  | Combustion Turbine | IC Engine | MECS | Michigan | 26 | Branch | 23 | 26023 | 1.8 | 12468 | 2001 | 9999 |  |  | N | Distillate Fuel Oil | [11 empty] | 1.67 | 2.5048 | 2.5048 | 2.5048 | 2.5048
State St Generating | 7970_G_9 | 7970 | G | 9 |  | Combustion Turbine | IC Engine | MECS | Michigan | 26 | Branch | 23 | 26023 | 1.8 | 12468 | 2001 | 9999 |  |  | N | Distillate Fuel Oil | [11 empty] | 1.67 | 2.5048 | 2.5048 | 2.5048 | 2.5048
State St Generating | 7970_G_4 | 7970 | G | 4 |  | Combustion Turbine | IC Engine | MECS | Michigan | 26 | Branch | 23 | 26023 | 1.8 | 12468 | 2001 | 9999 |  |  | N | Distillate Fuel Oil | [11 empty] | 1.67 | 2.5048 | 2.5048 | 2.5048 | 2.5048
State St Generating | 7970_G_1 | 7970 | G | 1 |  | Combustion Turbine | IC Engine | MECS | Michigan | 26 | Branch | 23 | 26023 | 1.8 | 12468 | 2001 | 9999 |  |  | N | Distillate Fuel Oil | [11 empty] | 1.67 | 2.5048 | 2.5048 | 2.5048 | 2.5048
State St Generating | 7970_G_3 | 7970 | G | 3 |  | Combustion Turbine | IC Engine | MECS | Michigan | 26 | Branch | 23 | 26023 | 1.8 | 12468 | 2001 | 9999 |  |  | N | Distillate Fuel Oil | [11 empty] | 1.67 | 2.5048 | 2.5048 | 2.5048 | 2.5048
State St Generating | 7970_G_7 | 7970 | G | 7 |  | Combustion Turbine | IC Engine | MECS | Michigan | 26 | Branch | 23 | 26023 | 1.8 | 12468 | 2001 | 9999 |  |  | N | Distillate Fuel Oil | [11 empty] | 1.67 | 2.5048 | 2.5048 | 2.5048 | 2.5048
Pella Peaking | 7971_G_16 | 7971 | G | 16 |  | Combustion Turbine | IC Engine | MRO | Iowa | 19 | Marion | 125 | 19125 | 1.77 | 10730 | 2003 | 9999 |  |  | N | Distillate Fuel Oil | [12 empty] | 2.5048 | 2.5048 | 2.5048 | 2.5048
Pella Peaking | 7971_G_4 | 7971 | G | 4 |  | Combustion Turbine | IC Engine | MRO | Iowa | 19 | Marion | 125 | 19125 | 1.85 | 10730 | 2003 | 9999 |  |  | N | Distillate Fuel Oil | [11 empty] | 0.1496 | 2.5048 | 2.5048 | 2.5048 | 2.5048
Pella Peaking | 7971_G_6 | 7971 | G | 6 |  | Combustion Turbine | IC Engine | MRO | Iowa | 19 | Marion | 125 | 19125 | 1.82 | 10730 | 2003 | 9999 |  |  | N | Distillate Fuel Oil | [11 empty] | 0.1496 | 2.5048 | 2.5048 | 2.5048 | 2.5048
Pella Peaking | 7971_G_7 | 7971 | G | 7 |  | Combustion Turbine | IC Engine | MRO | Iowa | 19 | Marion | 125 | 19125 | 1.83 | 10730 | 2003 | 9999 |  |  | N | Distillate Fuel Oil | [11 empty] | 0.1496 | 2.5048 | 2.5048 | 2.5048 | 2.5048
Pella Peaking | 7971_G_8 | 7971 | G | 8 |  | Combustion Turbine | IC Engine | MRO | Iowa | 19 | Marion | 125 | 19125 | 1.82 | 10730 | 2003 | 9999 |  |  | N | Distillate Fuel Oil | [11 empty] | 0.1496 | 2.5048 | 2.5048 | 2.5048 | 2.5048
Pella Peaking | 7971_G_9 | 7971 | G | 9 |  | Combustion Turbine | IC Engine | MRO | Iowa | 19 | Marion | 125 | 19125 | 1.9 | 10730 | 2003 | 9999 |  |  | N | Distillate Fuel Oil | [11 empty] | 0.1496 | 2.5048 | 2.5048 | 2.5048 | 2.5048
Pella Peaking | 7971_G_15 | 7971 | G | 15 |  | Combustion Turbine | IC Engine | MRO | Iowa | 19 | Marion | 125 | 19125 | 1.76 | 10730 | 2003 | 9999 |  |  | N | Distillate Fuel Oil | [12 empty] | 2.5048 | 2.5048 | 2.5048 | 2.5048
Pella Peaking | 7971_G_14 | 7971 | G | 14 |  | Combustion Turbine | IC Engine | MRO | Iowa | 19 | Marion | 125 | 19125 | 1.75 | 10730 | 2003 | 9999 |  |  | N | Distillate Fuel Oil | [11 empty] | 0.1496 | 2.5048 | 2.5048 | 2.5048 | 2.5048
Pella Peaking | 7971_G_13 | 7971 | G | 13 |  | Combustion Turbine | IC Engine | MRO | Iowa | 19 | Marion | 125 | 19125 | 1.77 | 10730 | 2003 | 9999 |  |  | N | Distillate Fuel Oil | [11 empty] | 0.1496 | 2.5048 | 2.5048 | 2.5048 | 2.5048
Pella Peaking | 7971_G_3 | 7971 | G | 3 |  | Combustion Turbine | IC Engine | MRO | Iowa | 19 | Marion | 125 | 19125 | 1.86 | 10730 | 2003 | 9999 |  |  | N | Distillate Fuel Oil | [11 empty] | 0.1496 | 2.5048 | 2.5048 | 2.5048 | 2.5048
Pella Peaking | 7971_G_11 | 7971 | G | 11 |  | Combustion Turbine | IC Engine | MRO | Iowa | 19 | Marion | 125 | 19125 | 1.89 | 10730 | 2003 | 9999 |  |  | N | Distillate Fuel Oil | [11 empty] | 0.1496 | 2.5048 | 2.5048 | 2.5048 | 2.5048
Pella Peaking | 7971_G_10 | 7971 | G | 10 |  | Combustion Turbine | IC Engine | MRO | Iowa | 19 | Marion | 125 | 19125 | 1.9 | 10730 | 2003 | 9999 |  |  | N | Distillate Fuel Oil | [11 empty] | 0.1496 | 2.5048 | 2.5048 | 2.5048 | 2.5048
Pella Peaking | 7971_G_12 | 7971 | G | 12 |  | Combustion Turbine | IC Engine | MRO | Iowa | 19 | Marion | 125 | 19125 | 1.88 | 10730 | 2003 | 9999 |  |  | N | Distillate Fuel Oil | [11 empty] | 0.1496 | 2.5048 | 2.5048 | 2.5048 | 2.5048
Pella Peaking | 7971_G_5 | 7971 | G | 5 |  | Combustion Turbine | IC Engine | MRO | Iowa | 19 | Marion | 125 | 19125 | 1.83 | 10730 | 2003 | 9999 |  |  | N | Distillate Fuel Oil | [11 empty] | 0.1496 | 2.5048 | 2.5048 | 2.5048 | 2.5048
Sumpter | 7972_G_3 | 7972 | G | 3 | 9884 | Combustion Turbine | Combustion Turbine | MECS | Michigan | 26 | Wayne | 163 | 26163 | 85 | 13611 | 2002 | 9999 |  |  | N | Natural Gas |  |  |  | DLNB + H2O | [7 empty] | 1.67 | 0.0324 | 0.0324 | 0.0288 | 0.0288
Sumpter | 7972_G_1 | 7972 | G | 1 | 9882 | Combustion Turbine | Combustion Turbine | MECS | Michigan | 26 | Wayne | 163 | 26163 | 85 | 12963 | 2002 | 9999 |  |  | N | Natural Gas |  |  |  | DLNB + H2O | [7 empty] | 1.67 | 0.0227 | 0.0227 | 0.0211 | 0.0211
Sumpter | 7972_G_2 | 7972 | G | 2 | 9883 | Combustion Turbine | Combustion Turbine | MECS | Michigan | 26 | Wayne | 163 | 26163 | 85 | 13332 | 2002 | 9999 |  |  | N | Natural Gas |  |  |  | DLNB + H2O | [7 empty] | 1.67 | 0.0237 | 0.0237 | 0.0215 | 0.0215
Sumpter | 7972_G_4 | 7972 | G | 4 | 9885 | Combustion Turbine | Combustion Turbine | MECS | Michigan | 26 | Wayne | 163 | 26163 | 85 | 14058 | 2002 | 9999 |  |  | N | Natural Gas |  |  |  | DLNB + H2O | [7 empty] | 1.67 | 0.029 | 0.029 | 0.0271 | 0.0271
Sharpe | 7973_G_4 | 7973 | G | 4 |  | Combustion Turbine | IC Engine | SPPN | Kansas | 20 | Coffey | 31 | 20031 | 2 | 11744 | 2002 | 9999 |  |  | N | Distillate Fuel Oil | [11 empty] | 9999 | 2.5048 | 2.5048 | 2.5048 | 2.5048
Sharpe | 7973_G_5 | 7973 | G | 5 |  | Combustion Turbine | IC Engine | SPPN | Kansas | 20 | Coffey | 31 | 20031 | 2 | 11744 | 2002 | 9999 |  |  | N | Distillate Fuel Oil | [11 empty] | 9999 | 2.5048 | 2.5048 | 2.5048 | 2.5048
Sharpe | 7973_G_3 | 7973 | G | 3 |  | Combustion Turbine | IC Engine | SPPN | Kansas | 20 | Coffey | 31 | 20031 | 2 | 11744 | 2002 | 9999 |  |  | N | Distillate Fuel Oil | [11 empty] | 9999 | 2.5048 | 2.5048 | 2.5048 | 2.5048
Sharpe | 7973_G_6 | 7973 | G | 6 |  | Combustion Turbine | IC Engine | SPPN | Kansas | 20 | Coffey | 31 | 20031 | 2 | 11744 | 2002 | 9999 |  |  | N | Distillate Fuel Oil | [11 empty] | 9999 | 2.5048 | 2.5048 | 2.5048 | 2.5048
Sharpe | 7973_G_9 | 7973 | G | 9 |  | Combustion Turbine | IC Engine | SPPN | Kansas | 20 | Coffey | 31 | 20031 | 2 | 11744 | 2002 | 9999 |  |  | N | Distillate Fuel Oil | [11 empty] | 9999 | 2.5048 | 2.5048 | 2.5048 | 2.5048
Sharpe | 7973_G_1 | 7973 | G | 1 |  | Combustion Turbine | IC Engine | SPPN | Kansas | 20 | Coffey | 31 | 20031 | 2 | 11744 | 2002 | 9999 |  |  | N | Distillate Fuel Oil | [11 empty] | 9999 | 2.5048 | 2.5048 | 2.5048 | 2.5048
Sharpe | 7973_G_10 | 7973 | G | 10 |  | Combustion Turbine | IC Engine | SPPN | Kansas | 20 | Coffey | 31 | 20031 | 2 | 11744 | 2002 | 9999 |  |  | N | Distillate Fuel Oil | [11 empty] | 9999 | 2.5048 | 2.5048 | 2.5048 | 2.5048
Sharpe | 7973_G_7 | 7973 | G | 7 |  | Combustion Turbine | IC Engine | SPPN | Kansas | 20 | Coffey | 31 | 20031 | 2 | 11744 | 2002 | 9999 |  |  | N | Distillate Fuel Oil | [11 empty] | 9999 | 2.5048 | 2.5048 | 2.5048 | 2.5048
Sharpe | 7973_G_2 | 7973 | G | 2 |  | Combustion Turbine | IC Engine | SPPN | Kansas | 20 | Coffey | 31 | 20031 | 2 | 11744 | 2002 | 9999 |  |  | N | Distillate Fuel Oil | [11 empty] | 9999 | 2.5048 | 2.5048 | 2.5048 | 2.5048
Sharpe | 7973_G_8 | 7973 | G | 8 |  | Combustion Turbine | IC Engine | SPPN | Kansas | 20 | Coffey | 31 | 20031 | 2 | 11744 | 2002 | 9999 |  |  | N | Distillate Fuel Oil | [11 empty] | 9999 | 2.5048 | 2.5048 | 2.5048 | 2.5048
Chamberlain Wind Project | 7974_G_WTC1 | 7974 | G | WTC1 |  | Wind |  | MRO | South Dakota | 46 | Brule | 15 | 46015 | 1.3 | 0 | 2001 | 9999 |  |  | N | Wind | [12 empty] | 0 | 0 | 0 | 0
Chamberlain Wind Project | 7974_G_WTC2 | 7974 | G | WTC2 |  | Wind |  | MRO | South Dakota | 46 | Brule | 15 | 46015 | 1.3 | 0 | 2001 | 9999 |  |  | N | Wind | [12 empty] | 0 | 0 | 0 | 0
Pyramid | 7975_G_3 | 7975 | G | 3 | 9289 | Combustion Turbine | Combustion Turbine | AZNM | New Mexico | 35 | Hidalgo | 23 | 35023 | 39.5 | 10360 | 2003 | 9999 |  |  | N | Natural Gas, Distillate Fuel Oil |  |  |  | H2O | [7 empty] | 0.74 | 0.1025 | 0.1025 | 0.0794 | 0.0794
Pyramid | 7975_G_2 | 7975 | G | 2 | 9288 | Combustion Turbine | Combustion Turbine | AZNM | New Mexico | 35 | Hidalgo | 23 | 35023 | 39.5 | 10313 | 2003 | 9999 |  |  | N | Natural Gas, Distillate Fuel Oil |  |  |  | H2O | [7 empty] | 0.74 | 0.1267 | 0.1267 | 0.0883 | 0.0883
Pyramid | 7975_G_1 | 7975 | G | 1 | 9287 | Combustion Turbine | Combustion Turbine | AZNM | New Mexico | 35 | Hidalgo | 23 | 35023 | 39.5 | 10379 | 2003 | 9999 |  |  | N | Natural Gas, Distillate Fuel Oil |  |  |  | H2O | [7 empty] | 0.74 | 0.1195 | 0.1195 | 0.1021 | 0.1021
Pyramid | 7975_G_4 | 7975 | G | 4 | 9290 | Combustion Turbine | Combustion Turbine | AZNM | New Mexico | 35 | Hidalgo | 23 | 35023 | 39.5 | 9866 | 2003 | 9999 |  |  | N | Natural Gas, Distillate Fuel Oil |  |  |  | H2O | [7 empty] | 0.74 | 0.1138 | 0.1138 | 0.1047 | 0.1047
Mulvane 2 | 7976_G_10 | 7976 | G | 10 |  | Combustion Turbine | IC Engine | SPPN | Kansas | 20 | Sedgwick | 173 | 20173 | 3.8 | 10714 | 2003 | 9999 |  |  | N | Natural Gas, Distillate Fuel Oil | [11 empty] | 3 | 2.5048 | 2.5048 | 2.5048 | 2.5048
Mulvane 2 | 7976_G_11 | 7976 | G | 11 |  | Combustion Turbine | IC Engine | SPPN | Kansas | 20 | Sedgwick | 173 | 20173 | 3.8 | 10714 | 2003 | 9999 |  |  | N | Natural Gas, Distillate Fuel Oil | [11 empty] | 3 | 2.5048 | 2.5048 | 2.5048 | 2.5048
Mulvane 2 | 7976_G_9 | 7976 | G | 9 |  | Combustion Turbine | IC Engine | SPPN | Kansas | 20 | Sedgwick | 173 | 20173 | 1 | 10714 | 2003 | 9999 |  |  | N | Distillate Fuel Oil | [11 empty] | 3 | 2.5048 | 2.5048 | 2.5048 | 2.5048
Granite Falls 2 | 7977_G_3 | 7977 | G | 3 |  | Combustion Turbine | IC Engine | MRO | Minnesota | 27 | Yellow Medicine | 173 | 27173 | 2 | 10383 | 2003 | 9999 |  |  | N | Distillate Fuel Oil | [11 empty] | 9999 | 2.5048 | 2.5048 | 2.5048 | 2.5048
Granite Falls 2 | 7977_G_2 | 7977 | G | 2 |  | Combustion Turbine | IC Engine | MRO | Minnesota | 27 | Yellow Medicine | 173 | 27173 | 2 | 10383 | 2003 | 9999 |  |  | N | Distillate Fuel Oil | [11 empty] | 9999 | 2.5048 | 2.5048 | 2.5048 | 2.5048
Granite Falls 2 | 7977_G_1 | 7977 | G | 1 |  | Combustion Turbine | IC Engine | MRO | Minnesota | 27 | Yellow Medicine | 173 | 27173 | 2 | 10383 | 2003 | 9999 |  |  | N | Distillate Fuel Oil | [11 empty] | 9999 | 2.5048 | 2.5048 | 2.5048 | 2.5048
Mill Creek | 7981_G_1 | 7981 | G | 1 | 9192 | Combustion Turbine | Combustion Turbine | VACA | South Carolina | 45 | Cherokee | 21 | 45021 | 74.42 | 13040 | 2002 | 9999 |  |  | N | Natural Gas, Distillate Fuel Oil |  |  |  | DLNB + H2O | [7 empty] | 3.5 | 0.0939 | 0.0939 | 0.0334 | 0.0334
Mill Creek | 7981_G_8 | 7981 | G | 8 | 9199 | Combustion Turbine | Combustion Turbine | VACA | South Carolina | 45 | Cherokee | 21 | 45021 | 74.42 | 13040 | 2003 | 9999 |  |  | N | Natural Gas, Distillate Fuel Oil |  |  |  | DLNB + H2O | [7 empty] | 3.5 | 0.0769 | 0.0769 | 0.0267 | 0.0267
Mill Creek | 7981_G_7 | 7981 | G | 7 | 9198 | Combustion Turbine | Combustion Turbine | VACA | South Carolina | 45 | Cherokee | 21 | 45021 | 74.42 | 13040 | 2003 | 9999 |  |  | N | Natural Gas, Distillate Fuel Oil |  |  |  | DLNB + H2O | [7 empty] | 3.5 | 0.0747 | 0.0747 | 0.0286 | 0.0286
Mill Creek | 7981_G_5 | 7981 | G | 5 | 9196 | Combustion Turbine | Combustion Turbine | VACA | South Carolina | 45 | Cherokee | 21 | 45021 | 74.42 | 13040 | 2003 | 9999 |  |  | N | Natural Gas, Distillate Fuel Oil |  |  |  | DLNB + H2O | [7 empty] | 3.5 | 0.0878 | 0.0878 | 0.0289 | 0.0289
Mill Creek | 7981_G_2 | 7981 | G | 2 | 9193 | Combustion Turbine | Combustion Turbine | VACA | South Carolina | 45 | Cherokee | 21 | 45021 | 74.42 | 13040 | 2002 | 9999 |  |  | N | Natural Gas, Distillate Fuel Oil |  |  |  | DLNB + H2O | [7 empty] | 3.5 | 0.0862 | 0.0862 | 0.0236 | 0.0236
Mill Creek | 7981_G_4 | 7981 | G | 4 | 9195 | Combustion Turbine | Combustion Turbine | VACA | South Carolina | 45 | Cherokee | 21 | 45021 | 74.42 | 13040 | 2002 | 9999 |  |  | N | Natural Gas, Distillate Fuel Oil |  |  |  | DLNB + H2O | [7 empty] | 3.5 | 0.0836 | 0.0836 | 0.0319 | 0.0319
Mill Creek | 7981_G_3 | 7981 | G | 3 | 9194 | Combustion Turbine | Combustion Turbine | VACA | South Carolina | 45 | Cherokee | 21 | 45021 | 74.42 | 13040 | 2002 | 9999 |  |  | N | Natural Gas, Distillate Fuel Oil |  |  |  | DLNB + H2O | [7 empty] | 3.5 | 0.0872 | 0.0872 | 0.0357 | 0.0357
Mill Creek | 7981_G_6 | 7981 | G | 6 | 9197 | Combustion Turbine | Combustion Turbine | VACA | South Carolina | 45 | Cherokee | 21 | 45021 | 74.42 | 13040 | 2003 | 9999 |  |  | N | Natural Gas, Distillate Fuel Oil |  |  |  | DLNB + H2O | [7 empty] | 3.5 | 0.0808 | 0.0808 | 0.0344 | 0.0344
South Generation | 7982_G_3 | 7982 | G | 3 |  | Combustion Turbine | IC Engine | MRO | Minnesota | 27 | Redwood | 127 | 27127 | 2 | 12294 | 2003 | 9999 |  |  | N | Natural Gas, Distillate Fuel Oil | [11 empty] | 9999 | 2.5048 | 2.5048 | 2.5048 | 2.5048
South Generation | 7982_G_4 | 7982 | G | 4 |  | Combustion Turbine | IC Engine | MRO | Minnesota | 27 | Redwood | 127 | 27127 | 2 | 12294 | 2003 | 9999 |  |  | N | Natural Gas, Distillate Fuel Oil | [11 empty] | 9999 | 2.5048 | 2.5048 | 2.5048 | 2.5048
South Generation | 7982_G_5 | 7982 | G | 5 |  | Combustion Turbine | IC Engine | MRO | Minnesota | 27 | Redwood | 127 | 27127 | 2.2 | 12294 | 2003 | 9999 |  |  | N | Natural Gas, Distillate Fuel Oil | [11 empty] | 9999 | 2.5048 | 2.5048 | 2.5048 | 2.5048
Kalkaska CT #1 | 7984_G_001 | 7984 | G | 001 | 9291 | Combustion Turbine | Combustion Turbine | MECS | Michigan | 26 | Kalkaska | 79 | 26079 | 46.8 | 10526 | 2002 | 9999 |  |  | N | Natural Gas |  |  |  | H2O | [7 empty] | 1.67 | 0.0819 | 0.0819 | 0.0819 | 0.0819
Greater Des Moines | 7985_G_ST1 | 7985 | G | ST1 |  | Combined Cycle |  | MRO | Iowa | 19 | Polk | 153 | 19153 | 180 | 7274 | 2004 | 9999 |  |  | N | Natural Gas |  |  |  | DLNB | SCR | [6 empty] | 0.0015 | 0.01015 | 0.00875 | 0.01015 | 0.00875
Greater Des Moines | 7985_G_GT1 | 7985 | G | GT1 | 9886 | Combined Cycle |  | MRO | Iowa | 19 | Polk | 153 | 19153 | 180 | 7274 | 2003 | 9999 |  |  | N | Natural Gas |  |  |  | DLNB | SCR | [6 empty] | 0.0015 | 0.01015 | 0.00875 | 0.01015 | 0.00875
Greater Des Moines | 7985_G_GT2 | 7985 | G | GT2 | 9887 | Combined Cycle |  | MRO | Iowa | 19 | Polk | 153 | 19153 | 180 | 7274 | 2003 | 9999 |  |  | N | Natural Gas |  |  |  | DLNB | SCR | [6 empty] | 0.0015 | 0.01015 | 0.00875 | 0.01015 | 0.00875
Lake | 7987_G_L1 | 7987 | G | L1 | 9888 | Combustion Turbine | Combustion Turbine | CA-S | California | 6 | Los Angeles | 37 | 06037 | 48 | 10525 | 2002 | 9999 |  |  | N | Natural Gas |  |  |  | H2O | SCR | [6 empty] | 0.74 | 0.0194 | 0.0194 | 0.0194 | 0.0194
Silver Creek | 7988_G_3 | 7988 | G | 3 | 88207 | Combustion Turbine | Combustion Turbine | ENTG | Mississippi | 28 | Jefferson Davis | 65 | 28065 | 75 | 12280 | 2005 | 9999 |  |  | N | Natural Gas |  |  |  | DLNB | [7 empty] | 4.8 | 0.0297 | 0.0297 | 0.0199 | 0.0199
Silver Creek | 7988_G_2 | 7988 | G | 2 | 88206 | Combustion Turbine | Combustion Turbine | ENTG | Mississippi | 28 | Jefferson Davis | 65 | 28065 | 75 | 12280 | 2004 | 9999 |  |  | N | Natural Gas |  |  |  | DLNB | [7 empty] | 4.8 | 0.0305 | 0.0305 | 0.0279 | 0.0279
Silver Creek | 7988_G_1 | 7988 | G | 1 | 88205 | Combustion Turbine | Combustion Turbine | ENTG | Mississippi | 28 | Jefferson Davis | 65 | 28065 | 75 | 12280 | 2003 | 9999 |  |  | N | Natural Gas |  |  |  | DLNB | [7 empty] | 4.8 | 0.0372 | 0.0372 | 0.0316 | 0.0316
Sylvarena | 7989_G_3 | 7989 | G | 3 | 88210 | Combustion Turbine | Combustion Turbine | SOU | Mississippi | 28 | Smith | 129 | 28129 | 43 | 19878 | 2003 | 9999 |  |  | N | Natural Gas |  |  |  | H2O | [7 empty] | 4.8 | 0.0901 | 0.0901 | 0.0836 | 0.0836
Sylvarena | 7989_G_2 | 7989 | G | 2 | 88209 | Combustion Turbine | Combustion Turbine | SOU | Mississippi | 28 | Smith | 129 | 28129 | 43 | 20464 | 2003 | 9999 |  |  | N | Natural Gas |  |  |  | H2O | [7 empty] | 4.8 | 0.0912 | 0.0912 | 0.0896 | 0.0896
Sylvarena | 7989_G_1 | 7989 | G | 1 | 88208 | Combustion Turbine | Combustion Turbine | SOU | Mississippi | 28 | Smith | 129 | 28129 | 43 | 20464 | 2003 | 9999 |  |  | N | Natural Gas |  |  |  | H2O | [7 empty] | 4.8 | 0.0884 | 0.0884 | 0.0884 | 0.0884
Altamont | 7990_G_2 | 7990 | G | 2 |  | Combustion Turbine | IC Engine | GWAY | Illinois | 17 | Effingham | 49 | 17049 | 1.8 | 12451 | 2002 | 9999 |  |  | N | Distillate Fuel Oil | [11 empty] | 1 | 2.5048 | 2.5048 | 2.5048 | 2.5048
Altamont | 7990_G_3 | 7990 | G | 3 |  | Combustion Turbine | IC Engine | GWAY | Illinois | 17 | Effingham | 49 | 17049 | 1.8 | 12451 | 2002 | 9999 |  |  | N | Distillate Fuel Oil | [11 empty] | 1 | 2.5048 | 2.5048 | 2.5048 | 2.5048
Altamont | 7990_G_4 | 7990 | G | 4 |  | Combustion Turbine | IC Engine | GWAY | Illinois | 17 | Effingham | 49 | 17049 | 1.8 | 12412.3 | 2006 | 9999 |  |  | N | Distillate Fuel Oil | [12 empty] | 2.5048 | 2.5048 | 2.5048 | 2.5048
Altamont | 7990_G_1 | 7990 | G | 1 |  | Combustion Turbine | IC Engine | GWAY | Illinois | 17 | Effingham | 49 | 17049 | 1.8 | 12451 | 2002 | 9999 |  |  | N | Distillate Fuel Oil | [11 empty] | 1 | 2.5048 | 2.5048 | 2.5048 | 2.5048
West Campus Cogeneration Facility | 7991_G_1 | 7991 | G | 1 | 10043 | Combined Cycle |  | WUMS | Wisconsin | 55 | Dane | 25 | 55025 | 38 | 11985 | 2005 | 9999 |  |  | Y | Natural Gas, Distillate Fuel Oil |  |  |  | H2O | SCR | [6 empty] | 0 | 0.013091 | 0.01194 | 0.013091 | 0.01194
West Campus Cogeneration Facility | 7991_G_STG1 | 7991 | G | STG1 |  | Combined Cycle |  | WUMS | Wisconsin | 55 | Dane | 25 | 55025 | 55 | 11985 | 2005 | 9999 |  |  | Y | Natural Gas, Distillate Fuel Oil |  |  |  | H2O | SCR | [6 empty] | 0 | 0.013091 | 0.01194 | 0.013091 | 0.01194
West Campus Cogeneration Facility | 7991_G_CT2 | 7991 | G | CT2 | 10044 | Combined Cycle |  | WUMS | Wisconsin | 55 | Dane | 25 | 55025 | 37.2 | 11985 | 2005 | 9999 |  |  | Y | Natural Gas, Distillate Fuel Oil |  |  |  | H2O | SCR | [6 empty] | 0 | 0.013091 | 0.01194 | 0.013091 | 0.01194
Randolph Road | 7994_G_17 | 7994 | G | 17 |  | Combustion Turbine | IC Engine | PNW | Washington | 53 | Grant | 25 | 53025 | 1.8 | 11248 | 2001 | 9999 |  |  | N | Distillate Fuel Oil | [11 empty] | 2.6303 | 2.5048 | 2.5048 | 2.5048 | 2.5048
Randolph Road | 7994_G_16 | 7994 | G | 16 |  | Combustion Turbine | IC Engine | PNW | Washington | 53 | Grant | 25 | 53025 | 1.8 | 11248 | 2001 | 9999 |  |  | N | Distillate Fuel Oil | [11 empty] | 2.6303 | 2.5048 | 2.5048 | 2.5048 | 2.5048
Randolph Road | 7994_G_15 | 7994 | G | 15 |  | Combustion Turbine | IC Engine | PNW | Washington | 53 | Grant | 25 | 53025 | 1.8 | 11248 | 2001 | 9999 |  |  | N | Distillate Fuel Oil | [11 empty] | 2.6303 | 2.5048 | 2.5048 | 2.5048 | 2.5048
Randolph Road | 7994_G_14 | 7994 | G | 14 |  | Combustion Turbine | IC Engine | PNW | Washington | 53 | Grant | 25 | 53025 | 1.8 | 11248 | 2001 | 9999 |  |  | N | Distillate Fuel Oil | [11 empty] | 2.6303 | 2.5048 | 2.5048 | 2.5048 | 2.5048
Randolph Road | 7994_G_19 | 7994 | G | 19 |  | Combustion Turbine | IC Engine | PNW | Washington | 53 | Grant | 25 | 53025 | 1.8 | 11248 | 2001 | 9999 |  |  | N | Distillate Fuel Oil | [11 empty] | 2.6303 | 2.5048 | 2.5048 | 2.5048 | 2.5048
Randolph Road | 7994_G_12 | 7994 | G | 12 |  | Combustion Turbine | IC Engine | PNW | Washington | 53 | Grant | 25 | 53025 | 1.8 | 11248 | 2001 | 9999 |  |  | N | Distillate Fuel Oil | [11 empty] | 2.6303 | 2.5048 | 2.5048 | 2.5048 | 2.5048
Randolph Road | 7994_G_2 | 7994 | G | 2 |  | Combustion Turbine | IC Engine | PNW | Washington | 53 | Grant | 25 | 53025 | 1.8 | 11248 | 2001 | 9999 |  |  | N | Distillate Fuel Oil | [11 empty] | 2.6303 | 2.5048 | 2.5048 | 2.5048 | 2.5048
Randolph Road | 7994_G_11 | 7994 | G | 11 |  | Combustion Turbine | IC Engine | PNW | Washington | 53 | Grant | 25 | 53025 | 1.8 | 11248 | 2001 | 9999 |  |  | N | Distillate Fuel Oil | [11 empty] | 2.6303 | 2.5048 | 2.5048 | 2.5048 | 2.5048
Randolph Road | 7994_G_10 | 7994 | G | 10 |  | Combustion Turbine | IC Engine | PNW | Washington | 53 | Grant | 25 | 53025 | 1.8 | 11248 | 2001 | 9999 |  |  | N | Distillate Fuel Oil | [11 empty] | 2.6303 | 2.5048 | 2.5048 | 2.5048 | 2.5048
Randolph Road | 7994_G_1 | 7994 | G | 1 |  | Combustion Turbine | IC Engine | PNW | Washington | 53 | Grant | 25 | 53025 | 1.8 | 11248 | 2001 | 9999 |  |  | N | Distillate Fuel Oil | [11 empty] | 2.6303 | 2.5048 | 2.5048 | 2.5048 | 2.5048
Randolph Road | 7994_G_13 | 7994 | G | 13 |  | Combustion Turbine | IC Engine | PNW | Washington | 53 | Grant | 25 | 53025 | 1.8 | 11248 | 2001 | 9999 |  |  | N | Distillate Fuel Oil | [11 empty] | 2.6303 | 2.5048 | 2.5048 | 2.5048 | 2.5048
Randolph Road | 7994_G_7 | 7994 | G | 7 |  | Combustion Turbine | IC Engine | PNW | Washington | 53 | Grant | 25 | 53025 | 1.8 | 11248 | 2001 | 9999 |  |  | N | Distillate Fuel Oil | [11 empty] | 2.6303 | 2.5048 | 2.5048 | 2.5048 | 2.5048
Randolph Road | 7994_G_9 | 7994 | G | 9 |  | Combustion Turbine | IC Engine | PNW | Washington | 53 | Grant | 25 | 53025 | 1.8 | 11248 | 2001 | 9999 |  |  | N | Distillate Fuel Oil | [11 empty] | 2.6303 | 2.5048 | 2.5048 | 2.5048 | 2.5048
Randolph Road | 7994_G_18 | 7994 | G | 18 |  | Combustion Turbine | IC Engine | PNW | Washington | 53 | Grant | 25 | 53025 | 1.8 | 11248 | 2001 | 9999 |  |  | N | Distillate Fuel Oil | [11 empty] | 2.6303 | 2.5048 | 2.5048 | 2.5048 | 2.5048
Randolph Road | 7994_G_8 | 7994 | G | 8 |  | Combustion Turbine | IC Engine | PNW | Washington | 53 | Grant | 25 | 53025 | 1.8 | 11248 | 2001 | 9999 |  |  | N | Distillate Fuel Oil | [11 empty] | 2.6303 | 2.5048 | 2.5048 | 2.5048 | 2.5048
Randolph Road | 7994_G_20 | 7994 | G | 20 |  | Combustion Turbine | IC Engine | PNW | Washington | 53 | Grant | 25 | 53025 | 1.8 | 11248 | 2001 | 9999 |  |  | N | Distillate Fuel Oil | [11 empty] | 2.6303 | 2.5048 | 2.5048 | 2.5048 | 2.5048
Randolph Road | 7994_G_6 | 7994 | G | 6 |  | Combustion Turbine | IC Engine | PNW | Washington | 53 | Grant | 25 | 53025 | 1.8 | 11248 | 2001 | 9999 |  |  | N | Distillate Fuel Oil | [11 empty] | 2.6303 | 2.5048 | 2.5048 | 2.5048 | 2.5048
Randolph Road | 7994_G_5 | 7994 | G | 5 |  | Combustion Turbine | IC Engine | PNW | Washington | 53 | Grant | 25 | 53025 | 1.8 | 11248 | 2001 | 9999 |  |  | N | Distillate Fuel Oil | [11 empty] | 2.6303 | 2.5048 | 2.5048 | 2.5048 | 2.5048
Randolph Road | 7994_G_4 | 7994 | G | 4 |  | Combustion Turbine | IC Engine | PNW | Washington | 53 | Grant | 25 | 53025 | 1.8 | 11248 | 2001 | 9999 |  |  | N | Distillate Fuel Oil | [11 empty] | 2.6303 | 2.5048 | 2.5048 | 2.5048 | 2.5048
Randolph Road | 7994_G_3 | 7994 | G | 3 |  | Combustion Turbine | IC Engine | PNW | Washington | 53 | Grant | 25 | 53025 | 1.8 | 11248 | 2001 | 9999 |  |  | N | Distillate Fuel Oil | [11 empty] | 2.6303 | 2.5048 | 2.5048 | 2.5048 | 2.5048
Airport Industrial | 7995_G_IC2 | 7995 | G | IC2 |  | Combustion Turbine | IC Engine | RMPA | Colorado | 8 | Pueblo | 101 | 08101 | 2.4 | 13461 | 2002 | 9999 |  |  | N | Distillate Fuel Oil | [11 empty] | 1.2 | 2.5048 | 2.5048 | 2.5048 | 2.5048
Airport Industrial | 7995_G_IC4 | 7995 | G | IC4 |  | Combustion Turbine | IC Engine | RMPA | Colorado | 8 | Pueblo | 101 | 08101 | 2.4 | 13461 | 2002 | 9999 |  |  | N | Distillate Fuel Oil | [11 empty] | 1.2 | 2.5048 | 2.5048 | 2.5048 | 2.5048
Airport Industrial | 7995_G_IC1 | 7995 | G | IC1 |  | Combustion Turbine | IC Engine | RMPA | Colorado | 8 | Pueblo | 101 | 08101 | 2.4 | 13461 | 2002 | 9999 |  |  | N | Distillate Fuel Oil | [11 empty] | 1.2 | 2.5048 | 2.5048 | 2.5048 | 2.5048
Airport Industrial | 7995_G_IC3 | 7995 | G | IC3 |  | Combustion Turbine | IC Engine | RMPA | Colorado | 8 | Pueblo | 101 | 08101 | 2.4 | 13461 | 2002 | 9999 |  |  | N | Distillate Fuel Oil | [11 empty] | 1.2 | 2.5048 | 2.5048 | 2.5048 | 2.5048
Winston | 7997_G_WD01 | 7997 | G | WD01 |  | Combustion Turbine | IC Engine | FRCC | Florida | 12 | Polk | 105 | 12105 | 12.5 | 10837 | 2001 | 9999 |  |  | N | Distillate Fuel Oil | [11 empty] | 0.8 | 2.5048 | 2.5048 | 2.5048 | 2.5048
Winston | 7997_G_WD04 | 7997 | G | WD04 |  | Combustion Turbine | IC Engine | FRCC | Florida | 12 | Polk | 105 | 12105 | 12.5 | 10837 | 2001 | 9999 |  |  | N | Distillate Fuel Oil | [11 empty] | 0.8 | 2.5048 | 2.5048 | 2.5048 | 2.5048
Winston | 7997_G_WD03 | 7997 | G | WD03 |  | Combustion Turbine | IC Engine | FRCC | Florida | 12 | Polk | 105 | 12105 | 12.5 | 10837 | 2001 | 9999 |  |  | N | Distillate Fuel Oil | [11 empty] | 0.8 | 2.5048 | 2.5048 | 2.5048 | 2.5048
Winston | 7997_G_WD02 | 7997 | G | WD02 |  | Combustion Turbine | IC Engine | FRCC | Florida | 12 | Polk | 105 | 12105 | 12.5 | 10837 | 2001 | 9999 |  |  | N | Distillate Fuel Oil | [11 empty] | 0.8 | 2.5048 | 2.5048 | 2.5048 | 2.5048
Tri Cities | 7998_G_TC2 | 7998 | G | TC2 |  | Landfill Gas |  | AZNM | Arizona | 4 | Maricopa | 13 | 04013 | 0.8 | 12081 | 2001 | 9999 |  |  | N | Landfill Gas | [12 empty] | 0.043077 | 0.043077 | 0.043077 | 0.043077
Tri Cities | 7998_G_TC3 | 7998 | G | TC3 |  | Landfill Gas |  | AZNM | Arizona | 4 | Maricopa | 13 | 04013 | 0.8 | 12081 | 2001 | 9999 |  |  | N | Landfill Gas | [12 empty] | 0.043077 | 0.043077 | 0.043077 | 0.043077
Tri Cities | 7998_G_TC4 | 7998 | G | TC4 |  | Landfill Gas |  | AZNM | Arizona | 4 | Maricopa | 13 | 04013 | 0.8 | 12081 | 2001 | 9999 |  |  | N | Landfill Gas | [12 empty] | 0.043077 | 0.043077 | 0.043077 | 0.043077
Tri Cities | 7998_G_TC1 | 7998 | G | TC1 |  | Landfill Gas |  | AZNM | Arizona | 4 | Maricopa | 13 | 04013 | 0.8 | 12081 | 2001 | 9999 |  |  | N | Landfill Gas | [12 empty] | 0.043077 | 0.043077 | 0.043077 | 0.043077
Tri Cities | 7998_G_TC5 | 7998 | G | TC5 |  | Landfill Gas |  | AZNM | Arizona | 4 | Maricopa | 13 | 04013 | 0.8 | 12081 | 2001 | 9999 |  |  | N | Landfill Gas | [12 empty] | 0.043077 | 0.043077 | 0.043077 | 0.043077
Grays Harbor Energy Facility | 7999_G_1B | 7999 | G | 1B | 89846 | Combined Cycle |  | PNW | Washington | 53 | Grays Harbor | 27 | 53027 | 165 | 7031 | 2008 | 9999 |  |  | N | Natural Gas |  |  |  |  | SCR | [7 empty] | 0.055 | 0.011 | 0.055 | 0.011
Grays Harbor Energy Facility | 7999_G_1C | 7999 | G | 1C |  | Combined Cycle |  | PNW | Washington | 53 | Grays Harbor | 27 | 53027 | 270 | 7031 | 2008 | 9999 |  |  | N | Natural Gas |  |  |  |  | SCR | [7 empty] | 0.055 | 0.011 | 0.055 | 0.011
Grays Harbor Energy Facility | 7999_G_1 | 7999 | G | 1 | 89846 | Combined Cycle |  | PNW | Washington | 53 | Grays Harbor | 27 | 53027 | 165 | 7031 | 2008 | 9999 |  |  | N | Natural Gas |  |  |  |  | SCR | [7 empty] | 0.055 | 0.011 | 0.055 | 0.011
Beatrice | 8000_G_CT1 | 8000 | G | CT1 | 88088 | Combined Cycle |  | MRO | Nebraska | 31 | Gage | 67 | 31067 | 78 | 7274 | 2005 | 9999 |  |  | N | Natural Gas |  |  |  | DLNB | SCR | [6 empty] | 0 | 0.010551 | 0.010551 | 0.010551 | 0.010551
Beatrice | 8000_G_CT2 | 8000 | G | CT2 | 88089 | Combined Cycle |  | MRO | Nebraska | 31 | Gage | 67 | 31067 | 79 | 7274 | 2005 | 9999 |  |  | N | Natural Gas |  |  |  | DLNB | SCR | [6 empty] | 0 | 0.010551 | 0.010551 | 0.010551 | 0.010551
Beatrice | 8000_G_ST1 | 8000 | G | ST1 |  | Combined Cycle |  | MRO | Nebraska | 31 | Gage | 67 | 31067 | 80 | 7274 | 2005 | 9999 |  |  | N | Natural Gas |  |  |  | DLNB | SCR | [6 empty] | 0 | 0.010551 | 0.010551 | 0.010551 | 0.010551
Newington | 8002_B_1 | 8002 | B | 1 | 3399 | O/G Steam |  | NENG | New Hampshire | 33 | Rockingham | 15 | 33015 | 400.2 | 14336 | 1969 | 9999 | tangential |  | N | Natural Gas, Distillate Fuel Oil, Residual Fuel Oil |  |  |  | OFA + LNB + H2O + SC |  |  |  | ESPH |  |  |  | 4 | 0.25 | 0.25 | 0.25 | 0.25
Fife Brook | 8004_G_GEN1 | 8004 | G | GEN1 |  | Hydro |  | NENG | Massachusetts | 25 | Berkshire | 3 | 25003 | 9.9 | 0 | 1974 | 9999 |  |  | N | Hydro | [12 empty] | 0 | 0 | 0 | 0
Bear Swamp | 8005_G_GEN1 | 8005 | G | GEN1 |  | Pumped Storage |  | NENG | Massachusetts | 25 | Berkshire | 3 | 25003 | 282.51 | 0 | 1974 | 9999 |  |  | N | Pumped Storage | [12 empty] | 0 | 0 | 0 | 0
Bear Swamp | 8005_G_GEN2 | 8005 | G | GEN2 |  | Pumped Storage |  | NENG | Massachusetts | 25 | Berkshire | 3 | 25003 | 280.36 | 0 | 1974 | 9999 |  |  | N | Pumped Storage | [12 empty] | 0 | 0 | 0 | 0
Roseton Generating Station | 8006_B_2 | 8006 | B | 2 | 3401 | O/G Steam |  | DSNY | New York | 36 | Orange | 71 | 36071 | 605.3 | 12543 | 1974 | 9999 | tangential |  | N | Natural Gas, Residual Fuel Oil |  |  |  | FR |  |  |  | C |  |  |  | 2.6 | 0.214 | 0.214 | 0.168 | 0.168
Roseton Generating Station | 8006_B_1 | 8006 | B | 1 | 3400 | O/G Steam |  | DSNY | New York | 36 | Orange | 71 | 36071 | 607.5 | 12404 | 1974 | 9999 | tangential |  | N | Natural Gas, Residual Fuel Oil |  |  |  | FR |  |  |  | C |  |  |  | 2.6 | 0.223 | 0.223 | 0.1919 | 0.1919
Holtsville | 8007_G_7 | 8007 | G | 7 | 3408 | Combustion Turbine | Combustion Turbine | LILC | New York | 36 | Suffolk | 103 | 36103 | 52.4 | 13399 | 1975 | 9999 |  |  | N | Distillate Fuel Oil | [11 empty] | 1.053 | 0.808 | 0.808 | 0.808 | 0.808
Holtsville | 8007_G_4 | 8007 | G | 4 | 3405 | Combustion Turbine | Combustion Turbine | LILC | New York | 36 | Suffolk | 103 | 36103 | 51.5 | 13772 | 1974 | 9999 |  |  | N | Distillate Fuel Oil | [11 empty] | 1.053 | 0.8 | 0.8 | 0.8 | 0.8
Holtsville | 8007_G_3 | 8007 | G | 3 | 3404 | Combustion Turbine | Combustion Turbine | LILC | New York | 36 | Suffolk | 103 | 36103 | 50.3 | 13781 | 1974 | 9999 |  |  | N | Distillate Fuel Oil | [11 empty] | 1.053 | 0.8 | 0.8 | 0.8 | 0.8
Holtsville | 8007_G_2 | 8007 | G | 2 | 3403 | Combustion Turbine | Combustion Turbine | LILC | New York | 36 | Suffolk | 103 | 36103 | 55.3 | 13721 | 1974 | 9999 |  |  | N | Distillate Fuel Oil | [11 empty] | 1.053 | 0.754 | 0.754 | 0.754 | 0.754
Holtsville | 8007_G_8 | 8007 | G | 8 | 3409 | Combustion Turbine | Combustion Turbine | LILC | New York | 36 | Suffolk | 103 | 36103 | 52.2 | 13515 | 1975 | 9999 |  |  | N | Distillate Fuel Oil | [11 empty] | 1.053 | 0.808 | 0.808 | 0.808 | 0.808
Holtsville | 8007_G_6 | 8007 | G | 6 | 3407 | Combustion Turbine | Combustion Turbine | LILC | New York | 36 | Suffolk | 103 | 36103 | 52.2 | 13441 | 1975 | 9999 |  |  | N | Distillate Fuel Oil | [11 empty] | 1.053 | 0.7054 | 0.7054 | 0.5801 | 0.5801
Holtsville | 8007_G_5 | 8007 | G | 5 | 3406 | Combustion Turbine | Combustion Turbine | LILC | New York | 36 | Suffolk | 103 | 36103 | 49.8 | 13423 | 1974 | 9999 |  |  | N | Distillate Fuel Oil | [11 empty] | 1.053 | 0.7612 | 0.7612 | 0.6032 | 0.6032
Holtsville | 8007_G_10 | 8007 | G | 10 | 3411 | Combustion Turbine | Combustion Turbine | LILC | New York | 36 | Suffolk | 103 | 36103 | 50.5 | 13411 | 1975 | 9999 |  |  | N | Distillate Fuel Oil | [11 empty] | 1.053 | 0.7607 | 0.7607 | 0.7607 | 0.7607
Holtsville | 8007_G_1 | 8007 | G | 1 | 3402 | Combustion Turbine | Combustion Turbine | LILC | New York | 36 | Suffolk | 103 | 36103 | 53 | 13719 | 1974 | 9999 |  |  | N | Distillate Fuel Oil | [11 empty] | 1.053 | 0.754 | 0.754 | 0.754 | 0.754
Holtsville | 8007_G_9 | 8007 | G | 9 | 3410 | Combustion Turbine | Combustion Turbine | LILC | New York | 36 | Suffolk | 103 | 36103 | 57.1 | 13435 | 1975 | 9999 |  |  | N | Distillate Fuel Oil | [11 empty] | 1.053 | 0.7607 | 0.7607 | 0.7607 | 0.7607
Micketon Station | 8008_G_MICK | 8008 | G | MICK | 3422 | Combustion Turbine | Combustion Turbine | MACE | New Jersey | 34 | Gloucester | 15 | 34015 | 59 | 18979 | 1974 | 9999 |  |  | N | Natural Gas | [11 empty] | 0.21 | 0.157 | 0.157 | 0.157 | 0.157
Auburn State Street | 8009_G_1 | 8009 | G | 1 |  | Combustion Turbine | Combustion Turbine | UPNY | New York | 36 | Cayuga | 11 | 36011 | 6 | 14990 | 2000 | 9999 |  |  | N | Natural Gas | [11 empty] | 1.053 | 0.586 | 0.586 | 0.586 | 0.586
Murray Turbine | 8010_G_3 | 8010 | G | 3 |  | Combustion Turbine | Combustion Turbine | NWPE | Utah | 49 | Salt Lake | 35 | 49035 | 12 | 13732 | 2002 | 9999 |  |  | N | Natural Gas | [11 empty] | 0.85 | 0.12854 | 0.12854 | 0.12854 | 0.12854
Murray Turbine | 8010_G_2 | 8010 | G | 2 |  | Combustion Turbine | Combustion Turbine | NWPE | Utah | 49 | Salt Lake | 35 | 49035 | 12 | 13732 | 2001 | 9999 |  |  | N | Natural Gas | [11 empty] | 0.85 | 0.12854 | 0.12854 | 0.12854 | 0.12854
Murray Turbine | 8010_G_1 | 8010 | G | 1 |  | Combustion Turbine | Combustion Turbine | NWPE | Utah | 49 | Salt Lake | 35 | 49035 | 12 | 13732 | 2001 | 9999 |  |  | N | Natural Gas | [11 empty] | 0.85 | 0.12854 | 0.12854 | 0.12854 | 0.12854
Three Mile Island | 8011_G_1 | 8011 | G | 1 |  | Nuclear |  | MACW | Pennsylvania | 42 | Dauphin | 43 | 42043 | 786 | 10427 | 1974 | 2034 |  |  | N | Nuclear Fuel | [12 empty] | 0 | 0 | 0 | 0
Croydon CT Generating Station | 8012_G_41 | 8012 | G | 41 | 3429 | Combustion Turbine | Combustion Turbine | MACE | Pennsylvania | 42 | Bucks | 17 | 42017 | 49 | 14514 | 1974 | 9999 |  |  | N | Distillate Fuel Oil | [11 empty] | 1 | 0.7 | 0.7 | 0.7 | 0.7
Croydon CT Generating Station | 8012_G_11 | 8012 | G | 11 | 3423 | Combustion Turbine | Combustion Turbine | MACE | Pennsylvania | 42 | Bucks | 17 | 42017 | 49 | 14928 | 1974 | 9999 |  |  | N | Distillate Fuel Oil | [11 empty] | 1 | 0.7 | 0.7 | 0.7 | 0.7
Croydon CT Generating Station | 8012_G_32 | 8012 | G | 32 | 3428 | Combustion Turbine | Combustion Turbine | MACE | Pennsylvania | 42 | Bucks | 17 | 42017 | 47 | 13386 | 1974 | 9999 |  |  | N | Distillate Fuel Oil | [11 empty] | 1 | 0.7 | 0.7 | 0.7 | 0.7
Croydon CT Generating Station | 8012_G_42 | 8012 | G | 42 | 3430 | Combustion Turbine | Combustion Turbine | MACE | Pennsylvania | 42 | Bucks | 17 | 42017 | 49 | 13461 | 1974 | 9999 |  |  | N | Distillate Fuel Oil | [11 empty] | 1 | 0.7 | 0.7 | 0.7 | 0.7
Croydon CT Generating Station | 8012_G_21 | 8012 | G | 21 | 3425 | Combustion Turbine | Combustion Turbine | MACE | Pennsylvania | 42 | Bucks | 17 | 42017 | 45 | 14928 | 1974 | 9999 |  |  | N | Distillate Fuel Oil | [11 empty] | 1 | 0.7 | 0.7 | 0.7 | 0.7
Croydon CT Generating Station | 8012_G_12 | 8012 | G | 12 | 3424 | Combustion Turbine | Combustion Turbine | MACE | Pennsylvania | 42 | Bucks | 17 | 42017 | 49 | 14216 | 1974 | 9999 |  |  | N | Distillate Fuel Oil | [11 empty] | 1 | 0.7 | 0.7 | 0.7 | 0.7
Croydon CT Generating Station | 8012_G_22 | 8012 | G | 22 | 3426 | Combustion Turbine | Combustion Turbine | MACE | Pennsylvania | 42 | Bucks | 17 | 42017 | 49 | 14549 | 1974 | 9999 |  |  | N | Distillate Fuel Oil | [11 empty] | 1 | 0.7 | 0.7 | 0.7 | 0.7
Croydon CT Generating Station | 8012_G_31 | 8012 | G | 31 | 3427 | Combustion Turbine | Combustion Turbine | MACE | Pennsylvania | 42 | Bucks | 17 | 42017 | 49 | 14336 | 1974 | 9999 |  |  | N | Distillate Fuel Oil | [11 empty] | 1 | 0.7 | 0.7 | 0.7 | 0.7
Winter | 8013_G_IC 2 | 8013 | G | IC 2 |  | Combustion Turbine | IC Engine | MRO | Wisconsin | 55 | Sawyer | 113 | 55113 | 2.8 | 10174 | 2002 | 9999 |  |  | N | Distillate Fuel Oil | [11 empty] | 3 | 2.5048 | 2.5048 | 2.5048 | 2.5048
Winter | 8013_G_IC 1 | 8013 | G | IC 1 |  | Combustion Turbine | IC Engine | MRO | Wisconsin | 55 | Sawyer | 113 | 55113 | 2.8 | 10174 | 2002 | 9999 |  |  | N | Distillate Fuel Oil | [11 empty] | 3 | 2.5048 | 2.5048 | 2.5048 | 2.5048
Paragould Reciprocating | 8015_G_031 | 8015 | G | 031 |  | Combustion Turbine | IC Engine | ENTG | Arkansas | 5 | Greene | 55 | 05055 | 6 | 11207 | 2001 | 9999 |  |  | N | Natural Gas | [11 empty] | 9999 | 2.271 | 2.271 | 2.271 | 2.271
Paragould Reciprocating | 8015_G_021 | 8015 | G | 021 |  | Combustion Turbine | IC Engine | ENTG | Arkansas | 5 | Greene | 55 | 05055 | 6 | 11207 | 2001 | 9999 |  |  | N | Natural Gas | [11 empty] | 9999 | 2.271 | 2.271 | 2.271 | 2.271
Paragould Reciprocating | 8015_G_011 | 8015 | G | 011 |  | Combustion Turbine | IC Engine | ENTG | Arkansas | 5 | Greene | 55 | 05055 | 6 | 11207 | 2001 | 9999 |  |  | N | Natural Gas | [11 empty] | 9999 | 2.271 | 2.271 | 2.271 | 2.271
Factory | 8016_G_1 | 8016 | G | 1 | 9200 | Combustion Turbine | Combustion Turbine | GWAY | Illinois | 17 | Sangamon | 167 | 17167 | 21 | 15029 | 1973 | 9999 |  |  | N | Distillate Fuel Oil | [11 empty] | 1 | 0.6019 | 0.6019 | 0.6019 | 0.6019
Portage | 8019_G_1 | 8019 | G | 1 |  | Combustion Turbine | Combustion Turbine | WUMS | Michigan | 26 | Houghton | 61 | 26061 | 21.1 | 16131 | 1973 | 9999 |  |  | N | Distillate Fuel Oil | [11 empty] | 1.67 | 0.80668 | 0.80668 | 0.80668 | 0.80668
Baldwin City 2 | 8020_G_8 | 8020 | G | 8 |  | Combustion Turbine | IC Engine | SPPN | Kansas | 20 | Douglas | 45 | 20045 | 3.1 | 12801 | 2004 | 9999 |  |  | N | Natural Gas, Distillate Fuel Oil | [11 empty] | 9999 | 2.5048 | 2.5048 | 2.5048 | 2.5048
Baldwin City 2 | 8020_G_7 | 8020 | G | 7 |  | Combustion Turbine | IC Engine | SPPN | Kansas | 20 | Douglas | 45 | 20045 | 3.1 | 12801 | 2004 | 9999 |  |  | N | Natural Gas, Distillate Fuel Oil | [11 empty] | 9999 | 2.5048 | 2.5048 | 2.5048 | 2.5048
Boulder Park | 8022_G_3 | 8022 | G | 3 |  | Combustion Turbine | IC Engine | PNW | Washington | 53 | Spokane | 63 | 53063 | 4.1 | 9999 | 2002 | 9999 |  |  | N | Natural Gas | [11 empty] | 2.6303 | 2.271 | 2.271 | 2.271 | 2.271
Boulder Park | 8022_G_6 | 8022 | G | 6 |  | Combustion Turbine | IC Engine | PNW | Washington | 53 | Spokane | 63 | 53063 | 4.1 | 9999 | 2002 | 9999 |  |  | N | Natural Gas | [11 empty] | 2.6303 | 2.271 | 2.271 | 2.271 | 2.271
Boulder Park | 8022_G_4 | 8022 | G | 4 |  | Combustion Turbine | IC Engine | PNW | Washington | 53 | Spokane | 63 | 53063 | 4.1 | 9999 | 2002 | 9999 |  |  | N | Natural Gas | [11 empty] | 2.6303 | 2.271 | 2.271 | 2.271 | 2.271
Boulder Park | 8022_G_2 | 8022 | G | 2 |  | Combustion Turbine | IC Engine | PNW | Washington | 53 | Spokane | 63 | 53063 | 4.1 | 9999 | 2002 | 9999 |  |  | N | Natural Gas | [11 empty] | 2.6303 | 2.271 | 2.271 | 2.271 | 2.271
Boulder Park | 8022_G_1 | 8022 | G | 1 |  | Combustion Turbine | IC Engine | PNW | Washington | 53 | Spokane | 63 | 53063 | 4.1 | 9999 | 2002 | 9999 |  |  | N | Natural Gas | [11 empty] | 2.6303 | 2.271 | 2.271 | 2.271 | 2.271
Boulder Park | 8022_G_5 | 8022 | G | 5 |  | Combustion Turbine | IC Engine | PNW | Washington | 53 | Spokane | 63 | 53063 | 4.1 | 9999 | 2002 | 9999 |  |  | N | Natural Gas | [11 empty] | 2.6303 | 2.271 | 2.271 | 2.271 | 2.271
Columbia | 8023_B_2 | 8023 | B | 2 | 3432 | Coal Steam |  | WUMS | Wisconsin | 55 | Columbia | 21 | 55021 | 558.96 | 11393 | 1978 | 9999 | tangential | dry | N | Subbituminous |  |  |  | LNC2 |  |  |  | ESPC |  |  |  | 1.2 | 0.1217 | 0.1217 | 0.12 | 0.12 | Cold-side ESP | 0.64 | 0.97 | 1 | 0.64 | 0.97 | 1
Columbia | 8023_B_1 | 8023 | B | 1 | 3431 | Coal Steam |  | WUMS | Wisconsin | 55 | Columbia | 21 | 55021 | 554.86 | 11762 | 1975 | 9999 | tangential | dry | N | Subbituminous |  |  |  | LNB + OFA |  |  |  | ESPH |  |  |  | 3.2 | 0.133 | 0.133 | 0.12 | 0.12 | Hot-side ESP | 0.9 | 0.94 | 1 | 0.9 | 0.94 | 1
Kewaunee | 8024_G_1 | 8024 | G | 1 |  | Nuclear |  | WUMS | Wisconsin | 55 | Kewaunee | 61 | 55061 | 556 | 10427 | 1974 | 2034 |  |  | N | Nuclear Fuel | [12 empty] | 0 | 0 | 0 | 0
Montgomery | 8025_G_1 | 8025 | G | 1 | 89986 | Combustion Turbine | Combustion Turbine | MRO | Minnesota | 27 | Le Sueur | 79 | 27079 | 19.88 | 17499 | 1974 | 9999 |  |  | N | Distillate Fuel Oil | [11 empty] | 9999 | 0.80668 | 0.80668 | 0.80668 | 0.80668
Hartzog | 8026_G_1 | 8026 | G | 1 |  | Combustion Turbine | Combustion Turbine | NWPE | Wyoming | 56 | Campbell | 5 | 56005 | 5 | 12114 | 2002 | 9999 |  |  | N | Natural Gas | [11 empty] | 0.8 | 0.12854 | 0.12854 | 0.12854 | 0.12854
Hartzog | 8026_G_2 | 8026 | G | 2 |  | Combustion Turbine | Combustion Turbine | NWPE | Wyoming | 56 | Campbell | 5 | 56005 | 5 | 12114 | 2002 | 9999 |  |  | N | Natural Gas | [11 empty] | 0.8 | 0.12854 | 0.12854 | 0.12854 | 0.12854
Hartzog | 8026_G_3 | 8026 | G | 3 |  | Combustion Turbine | Combustion Turbine | NWPE | Wyoming | 56 | Campbell | 5 | 56005 | 5 | 12114 | 2002 | 9999 |  |  | N | Natural Gas | [11 empty] | 0.8 | 0.12854 | 0.12854 | 0.12854 | 0.12854
Blue Lake | 8027_G_1 | 8027 | G | 1 | 89763 | Combustion Turbine | Combustion Turbine | MRO | Minnesota | 27 | Scott | 139 | 27139 | 41.47 | 17924 | 1974 | 9999 |  |  | N | Distillate Fuel Oil | [11 empty] | 0.050112 | 0.80668 | 0.80668 | 0.80668 | 0.80668
Blue Lake | 8027_G_2 | 8027 | G | 2 | 89764 | Combustion Turbine | Combustion Turbine | MRO | Minnesota | 27 | Scott | 139 | 27139 | 41.4 | 17530 | 1974 | 9999 |  |  | N | Distillate Fuel Oil | [11 empty] | 0.050112 | 0.80668 | 0.80668 | 0.80668 | 0.80668
Blue Lake | 8027_G_3 | 8027 | G | 3 | 89765 | Combustion Turbine | Combustion Turbine | MRO | Minnesota | 27 | Scott | 139 | 27139 | 39.4 | 21075 | 1974 | 9999 |  |  | N | Distillate Fuel Oil | [11 empty] | 0.050112 | 0.80668 | 0.80668 | 0.80668 | 0.80668
Blue Lake | 8027_G_7 | 8027 | G | 7 | 89378 | Combustion Turbine | Combustion Turbine | MRO | Minnesota | 27 | Scott | 139 | 27139 | 158.83 | 10686 | 2005 | 9999 |  |  | N | Natural Gas |  |  |  | DLNB | [7 empty] | 0.5 | 0.028 | 0.028 | 0.028 | 0.028
Blue Lake | 8027_G_8 | 8027 | G | 8 | 89379 | Combustion Turbine | Combustion Turbine | MRO | Minnesota | 27 | Scott | 139 | 27139 | 156.97 | 10765 | 2005 | 9999 |  |  | N | Natural Gas |  |  |  | DLNB | [7 empty] | 0.5 | 0.0276 | 0.0276 | 0.0276 | 0.0276
Blue Lake | 8027_G_4 | 8027 | G | 4 | 89766 | Combustion Turbine | Combustion Turbine | MRO | Minnesota | 27 | Scott | 139 | 27139 | 52 | 16029 | 1974 | 9999 |  |  | N | Distillate Fuel Oil | [11 empty] | 0.050112 | 0.75614 | 0.75614 | 0.75614 | 0.75614
Arvada | 8028_G_3 | 8028 | G | 3 |  | Combustion Turbine | Combustion Turbine | NWPE | Wyoming | 56 | Sheridan | 33 | 56033 | 5 | 12227 | 2002 | 9999 |  |  | N | Natural Gas | [11 empty] | 0.8 | 0.12854 | 0.12854 | 0.12854 | 0.12854
Arvada | 8028_G_2 | 8028 | G | 2 |  | Combustion Turbine | Combustion Turbine | NWPE | Wyoming | 56 | Sheridan | 33 | 56033 | 5 | 12227 | 2002 | 9999 |  |  | N | Natural Gas | [11 empty] | 0.8 | 0.12854 | 0.12854 | 0.12854 | 0.12854
Arvada | 8028_G_1 | 8028 | G | 1 |  | Combustion Turbine | Combustion Turbine | NWPE | Wyoming | 56 | Sheridan | 33 | 56033 | 5 | 12227 | 2002 | 9999 |  |  | N | Natural Gas | [11 empty] | 0.8 | 0.12854 | 0.12854 | 0.12854 | 0.12854
Sycamore | 8029_G_1 | 8029 | G | 1 | 90084 | Combustion Turbine | Combustion Turbine | MRO | Iowa | 19 | Polk | 153 | 19153 | 74.5 | 12466 | 1974 | 9999 |  |  | N | Natural Gas, Distillate Fuel Oil | [11 empty] | 0.5 | 0.38455 | 0.38455 | 0.38455 | 0.38455
Sycamore | 8029_G_2 | 8029 | G | 2 | 90085 | Combustion Turbine | Combustion Turbine | MRO | Iowa | 19 | Polk | 153 | 19153 | 74.5 | 12466 | 1974 | 9999 |  |  | N | Natural Gas, Distillate Fuel Oil | [11 empty] | 0.5 | 0.38455 | 0.38455 | 0.38455 | 0.38455
Barber Creek | 8030_G_1 | 8030 | G | 1 |  | Combustion Turbine | Combustion Turbine | NWPE | Wyoming | 56 | Campbell | 5 | 56005 | 5 | 12356 | 2002 | 9999 |  |  | N | Natural Gas | [11 empty] | 0.8 | 0.12854 | 0.12854 | 0.12854 | 0.12854
Barber Creek | 8030_G_3 | 8030 | G | 3 |  | Combustion Turbine | Combustion Turbine | NWPE | Wyoming | 56 | Campbell | 5 | 56005 | 5 | 12356 | 2002 | 9999 |  |  | N | Natural Gas | [11 empty] | 0.8 | 0.12854 | 0.12854 | 0.12854 | 0.12854
Barber Creek | 8030_G_2 | 8030 | G | 2 |  | Combustion Turbine | Combustion Turbine | NWPE | Wyoming | 56 | Campbell | 5 | 56005 | 5 | 12356 | 2002 | 9999 |  |  | N | Natural Gas | [11 empty] | 0.8 | 0.12854 | 0.12854 | 0.12854 | 0.12854
Emery Station | 8031_G_ST1 | 8031 | G | ST1 |  | Combined Cycle |  | MRO | Iowa | 19 | Cerro Gordo | 33 | 19033 | 238.3 | 7274 | 2004 | 9999 |  |  | N | Natural Gas, Distillate Fuel Oil |  |  |  | DLNB + H2O | SCR | [6 empty] | 0 | 0.01055 | 0.01055 | 0.01055 | 0.01055
Emery Station | 8031_G_12 | 8031 | G | 12 | 88333 | Combined Cycle |  | MRO | Iowa | 19 | Cerro Gordo | 33 | 19033 | 160.23 | 7274 | 2004 | 9999 |  |  | N | Natural Gas, Distillate Fuel Oil |  |  |  | DLNB + H2O | SCR | [6 empty] | 0 | 0.01055 | 0.01055 | 0.01055 | 0.01055
Emery Station | 8031_G_11 | 8031 | G | 11 | 88332 | Combined Cycle |  | MRO | Iowa | 19 | Cerro Gordo | 33 | 19033 | 160.23 | 7274 | 2004 | 9999 |  |  | N | Natural Gas, Distillate Fuel Oil |  |  |  | DLNB + H2O | SCR | [6 empty] | 0 | 0.01055 | 0.01055 | 0.01055 | 0.01055
Yankton | 8034_G_1 | 8034 | G | 1 |  | Combustion Turbine | IC Engine | MRO | South Dakota | 46 | Yankton | 135 | 46135 | 2.2 | 14489 | 1974 | 9999 |  |  | N | Natural Gas, Distillate Fuel Oil | [11 empty] | 3 | 2.271 | 2.271 | 2.271 | 2.271
Yankton | 8034_G_2 | 8034 | G | 2 |  | Combustion Turbine | IC Engine | MRO | South Dakota | 46 | Yankton | 135 | 46135 | 2.8 | 14489 | 1974 | 9999 |  |  | N | Natural Gas, Distillate Fuel Oil | [11 empty] | 3 | 2.5048 | 2.5048 | 2.5048 | 2.5048
Yankton | 8034_G_4 | 8034 | G | 4 |  | Combustion Turbine | IC Engine | MRO | South Dakota | 46 | Yankton | 135 | 46135 | 2 | 14489 | 1963 | 9999 |  |  | N | Distillate Fuel Oil | [11 empty] | 3 | 2.5048 | 2.5048 | 2.5048 | 2.5048
Yankton | 8034_G_3 | 8034 | G | 3 |  | Combustion Turbine | IC Engine | MRO | South Dakota | 46 | Yankton | 135 | 46135 | 6.5 | 14489 | 1975 | 9999 |  |  | N | Natural Gas, Distillate Fuel Oil | [11 empty] | 3 | 2.271 | 2.271 | 2.271 | 2.271
Cooper | 8036_G_1 | 8036 | G | 1 |  | Nuclear |  | MRO | Nebraska | 31 | Nemaha | 127 | 31127 | 767.4 | 10427 | 1974 | 2034 |  |  | N | Nuclear Fuel | [12 empty] | 0 | 0 | 0 | 0
Clifton | 8037_G_DG1 | 8037 | G | DG1 |  | Combustion Turbine | IC Engine | SPPN | Kansas | 20 | Washington | 201 | 20201 | 2.5 | 15403 | 1974 | 9999 |  |  | N | Distillate Fuel Oil | [11 empty] | 3 | 2.5048 | 2.5048 | 2.5048 | 2.5048
Clifton | 8037_G_T1 | 8037 | G | T1 |  | Combustion Turbine | Combustion Turbine | SPPN | Kansas | 20 | Washington | 201 | 20201 | 73 | 15462 | 1974 | 9999 |  |  | N | Natural Gas, Distillate Fuel Oil | [11 empty] | 3 | 0.38455 | 0.38455 | 0.38455 | 0.38455
Belews Creek | 8042_B_2 | 8042 | B | 2 | 3434 | Coal Steam |  | VACA | North Carolina | 37 | Stokes | 169 | 37169 | 1115 | 9329 | 1975 | 9999 | cell | dry | N | Bituminous | Wet Scrubber | 2008 | 98 | LNCB + OFA | SCR | 2003 |  | ESPC |  |  |  | 2.3 | 0.0644 | 0.052 | 0.0644 | 0.052 | Cold-side ESP + SCR + Wet Scrubber | 0.1 | 0.84 | 0.56 | 0.34 | 0.84 | 0.56
Belews Creek | 8042_B_1 | 8042 | B | 1 | 3433 | Coal Steam |  | VACA | North Carolina | 37 | Stokes | 169 | 37169 | 1115 | 9334 | 1974 | 9999 | cell | dry | N | Bituminous | Wet Scrubber | 2008 | 98 | LNCB + OFA | SCR | 2003 |  | ESPC |  |  |  | 2.3 | 0.0667 | 0.0272 | 0.0667 | 0.0272 | Cold-side ESP + SCR + Wet Scrubber | 0.1 | 0.84 | 0.56 | 0.34 | 0.84 | 0.56
Anclote | 8048_B_1 | 8048 | B | 1 | 3438 | O/G Steam |  | FRCC | Florida | 12 | Pasco | 101 | 12101 | 498 | 10427 | 1974 | 9999 | tangential |  | N | Natural Gas, Residual Fuel Oil | [11 empty] | 2.75 | 0.333 | 0.333 | 0.333 | 0.333
Anclote | 8048_B_2 | 8048 | B | 2 | 3439 | O/G Steam |  | FRCC | Florida | 12 | Pasco | 101 | 12101 | 507 | 10344 | 1978 | 9999 | tangential |  | N | Natural Gas, Residual Fuel Oil | [11 empty] | 2.75 | 0.234 | 0.234 | 0.234 | 0.234
Intercession City | 8049_G_P5 | 8049 | G | P5 | 89881 | Combustion Turbine | Combustion Turbine | FRCC | Florida | 12 | Osceola | 97 | 12097 | 46 | 14032 | 1974 | 9999 |  |  | N | Distillate Fuel Oil | [11 empty] | 0.50112 | 0.80668 | 0.80668 | 0.80668 | 0.80668
Intercession City | 8049_G_P9 | 8049 | G | P9 | 3447 | Combustion Turbine | Combustion Turbine | FRCC | Florida | 12 | Osceola | 97 | 12097 | 83 | 12591 | 1993 | 9999 |  |  | N | Natural Gas, Distillate Fuel Oil |  |  |  | H2O | [7 empty] | 0.20045 | 0.082 | 0.082 | 0.082 | 0.082
Intercession City | 8049_G_P8 | 8049 | G | P8 | 3446 | Combustion Turbine | Combustion Turbine | FRCC | Florida | 12 | Osceola | 97 | 12097 | 82 | 12787 | 1993 | 9999 |  |  | N | Natural Gas, Distillate Fuel Oil |  |  |  | H2O | [7 empty] | 0.20045 | 0.079 | 0.079 | 0.079 | 0.079
Intercession City | 8049_G_P7 | 8049 | G | P7 | 3445 | Combustion Turbine | Combustion Turbine | FRCC | Florida | 12 | Osceola | 97 | 12097 | 84 | 12763 | 1993 | 9999 |  |  | N | Natural Gas, Distillate Fuel Oil |  |  |  | H2O | [7 empty] | 0.20045 | 0.072 | 0.072 | 0.072 | 0.072
Intercession City | 8049_G_P1 | 8049 | G | P1 | 89879 | Combustion Turbine | Combustion Turbine | FRCC | Florida | 12 | Osceola | 97 | 12097 | 48 | 13988 | 1974 | 9999 |  |  | N | Distillate Fuel Oil | [11 empty] | 0.50112 | 0.80668 | 0.80668 | 0.80668 | 0.80668
Intercession City | 8049_G_P10 | 8049 | G | P10 | 3440 | Combustion Turbine | Combustion Turbine | FRCC | Florida | 12 | Osceola | 97 | 12097 | 83 | 12882 | 1993 | 9999 |  |  | N | Natural Gas, Distillate Fuel Oil |  |  |  | H2O | [7 empty] | 0.20045 | 0.078 | 0.078 | 0.078 | 0.078
Intercession City | 8049_G_P11 | 8049 | G | P11 | 3441 | Combustion Turbine | Combustion Turbine | FRCC | Florida | 12 | Osceola | 97 | 12097 | 143 | 11715 | 1997 | 9999 |  |  | N | Distillate Fuel Oil |  |  |  | H2O | [7 empty] | 0.20045 | 0.126 | 0.126 | 0.126 | 0.126
Intercession City | 8049_G_P12 | 8049 | G | P12 | 3442 | Combustion Turbine | Combustion Turbine | FRCC | Florida | 12 | Osceola | 97 | 12097 | 78 | 11748 | 2000 | 9999 |  |  | N | Natural Gas, Distillate Fuel Oil |  |  |  | DLNB | [7 empty] | 0.050112 | 0.032 | 0.032 | 0.032 | 0.032
Intercession City | 8049_G_P13 | 8049 | G | P13 | 3443 | Combustion Turbine | Combustion Turbine | FRCC | Florida | 12 | Osceola | 97 | 12097 | 77 | 12134 | 2000 | 9999 |  |  | N | Natural Gas, Distillate Fuel Oil |  |  |  | DLNB | [7 empty] | 0.050112 | 0.0306 | 0.0306 | 0.0259 | 0.0259
Intercession City | 8049_G_P4 | 8049 | G | P4 | 89880 | Combustion Turbine | Combustion Turbine | FRCC | Florida | 12 | Osceola | 97 | 12097 | 47 | 14144 | 1974 | 9999 |  |  | N | Distillate Fuel Oil | [11 empty] | 0.50112 | 0.80668 | 0.80668 | 0.80668 | 0.80668
Intercession City | 8049_G_P3 | 8049 | G | P3 | 89878 | Combustion Turbine | Combustion Turbine | FRCC | Florida | 12 | Osceola | 97 | 12097 | 47 | 14111 | 1974 | 9999 |  |  | N | Distillate Fuel Oil | [11 empty] | 0.50112 | 0.80668 | 0.80668 | 0.80668 | 0.80668
Intercession City | 8049_G_P2 | 8049 | G | P2 | 89877 | Combustion Turbine | Combustion Turbine | FRCC | Florida | 12 | Osceola | 97 | 12097 | 46 | 14015 | 1974 | 9999 |  |  | N | Distillate Fuel Oil | [11 empty] | 0.50112 | 0.80668 | 0.80668 | 0.80668 | 0.80668
Intercession City | 8049_G_P14 | 8049 | G | P14 | 3444 | Combustion Turbine | Combustion Turbine | FRCC | Florida | 12 | Osceola | 97 | 12097 | 80 | 11858 | 2000 | 9999 |  |  | N | Natural Gas, Distillate Fuel Oil |  |  |  | DLNB | [7 empty] | 0.050112 | 0.035 | 0.035 | 0.035 | 0.035
Intercession City | 8049_G_P6 | 8049 | G | P6 | 89882 | Combustion Turbine | Combustion Turbine | FRCC | Florida | 12 | Osceola | 97 | 12097 | 48 | 14036 | 1974 | 9999 |  |  | N | Distillate Fuel Oil | [11 empty] | 0.50112 | 0.80668 | 0.80668 | 0.80668 | 0.80668
Juneau | 8050_G_31 | 8050 | G | 31 |  | Combustion Turbine | Combustion Turbine | WUMS | Wisconsin | 55 | Juneau | 57 | 55057 | 14.6 | 17271 | 2003 | 9999 |  |  | N | Distillate Fuel Oil | [11 empty] | 5.5 | 0.25646 | 0.25646 | 0.25646 | 0.25646
Pouch | 8053_G_N01 | 8053 | G | N01 | 8388 | Combustion Turbine | Combustion Turbine | NYC | New York | 36 | Richmond | 85 | 36085 | 47 | 10122 | 2001 | 9999 |  |  | N | Natural Gas |  |  |  |  | SCR | [6 empty] | 1.053 | 0.0093 | 0.0087 | 0.0093 | 0.0087
Gerald Andrus | 8054_B_1 | 8054 | B | 1 | 3449 | O/G Steam |  | ENTG | Mississippi | 28 | Washington | 151 | 28151 | 670 | 10748 | 1975 | 9999 | wall | dry | N | Natural Gas, Residual Fuel Oil | [11 empty] | 4.8 | 0.4711 | 0.4711 | 0.4711 | 0.4711
Arkansas Nuclear One | 8055_G_2 | 8055 | G | 2 |  | Nuclear |  | ENTG | Arkansas | 5 | Pope | 115 | 05115 | 988 | 10427 | 1980 | 2040 |  |  | N | Nuclear Fuel | [12 empty] | 0 | 0 | 0 | 0
Arkansas Nuclear One | 8055_G_1 | 8055 | G | 1 |  | Nuclear |  | ENTG | Arkansas | 5 | Pope | 115 | 05115 | 836 | 10427 | 1974 | 2034 |  |  | N | Nuclear Fuel | [12 empty] | 0 | 0 | 0 | 0
Waterford 1 & 2 | 8056_B_2 | 8056 | B | 2 | 3451 | O/G Steam |  | ENTG | Louisiana | 22 | St. Charles | 89 | 22089 | 405 | 10137 | 1975 | 9999 | wall | dry | N | Natural Gas, Residual Fuel Oil |  |  |  | LNB | [7 empty] | 5.2606 | 0.1692 | 0.1692 | 0.1692 | 0.1692
Waterford 1 & 2 | 8056_B_1 | 8056 | B | 1 | 3450 | O/G Steam |  | ENTG | Louisiana | 22 | St. Charles | 89 | 22089 | 400 | 10238 | 1975 | 9999 | wall | dry | N | Natural Gas, Residual Fuel Oil |  |  |  | LNB | [7 empty] | 5.2606 | 0.1458 | 0.1458 | 0.1458 | 0.1458
Comanche | 8059_G_1G1 | 8059 | G | 1G1 | 3452 | Combined Cycle |  | SPPS | Oklahoma | 40 | Comanche | 31 | 40031 | 77 | 9721 | 1973 | 9999 |  |  | N | Natural Gas | [11 empty] | 0 | 0.50572 | 0.50572 | 0.42696 | 0.42696
Comanche | 8059_G_IC1 | 8059 | G | IC1 |  | Combustion Turbine | IC Engine | SPPS | Oklahoma | 40 | Comanche | 31 | 40031 | 4 | 12476 | 1962 | 9999 |  |  | N | Distillate Fuel Oil | [11 empty] | 0.8 | 2.5048 | 2.5048 | 2.5048 | 2.5048
Comanche | 8059_G_1G2 | 8059 | G | 1G2 | 3453 | Combined Cycle |  | SPPS | Oklahoma | 40 | Comanche | 31 | 40031 | 76 | 9721 | 1973 | 9999 |  |  | N | Natural Gas | [11 empty] | 0 | 0.50572 | 0.50572 | 0.42696 | 0.42696
Comanche | 8059_G_1S | 8059 | G | 1S |  | Combined Cycle |  | SPPS | Oklahoma | 40 | Comanche | 31 | 40031 | 107 | 9721 | 1974 | 9999 |  |  | N | Natural Gas | [11 empty] | 0 | 0.50572 | 0.50572 | 0.42696 | 0.42696
DeCordova Steam Electric Station | 8063_G_CT4 | 8063 | G | CT4 | 90031 | Combustion Turbine | Combustion Turbine | ERCT | Texas | 48 | Hood | 221 | 48221 | 80 | 12834 | 1990 | 9999 |  |  | N | Natural Gas, Distillate Fuel Oil |  |  |  | H2O | [7 empty] | 3 | 0.04605 | 0.04605 | 0.04605 | 0.04605
DeCordova Steam Electric Station | 8063_G_CT3 | 8063 | G | CT3 | 90030 | Combustion Turbine | Combustion Turbine | ERCT | Texas | 48 | Hood | 221 | 48221 | 80 | 12668 | 1990 | 9999 |  |  | N | Natural Gas, Distillate Fuel Oil |  |  |  | H2O | [7 empty] | 3 | 0.04605 | 0.04605 | 0.04605 | 0.04605
DeCordova Steam Electric Station | 8063_G_CT2 | 8063 | G | CT2 | 90029 | Combustion Turbine | Combustion Turbine | ERCT | Texas | 48 | Hood | 221 | 48221 | 80 | 12598 | 1990 | 9999 |  |  | N | Natural Gas, Distillate Fuel Oil |  |  |  | H2O | [7 empty] | 3 | 0.04605 | 0.04605 | 0.04605 | 0.04605
DeCordova Steam Electric Station | 8063_G_CT1 | 8063 | G | CT1 | 90028 | Combustion Turbine | Combustion Turbine | ERCT | Texas | 48 | Hood | 221 | 48221 | 80 | 12379 | 1990 | 9999 |  |  | N | Natural Gas, Distillate Fuel Oil |  |  |  | H2O | [7 empty] | 3 | 0.04605 | 0.04605 | 0.04605 | 0.04605
Decordova Steam Electric Station | 8063_B_1 | 8063 | B | 1 | 3454 | O/G Steam |  | ERCT | Texas | 48 | Hood | 221 | 48221 | 818 | 12189 | 1975 | 9999 | wall | dry | N | Natural Gas, Distillate Fuel Oil |  |  |  | CM + FR + OFA | [7 empty] | 1.1573 | 0.2026 | 0.2026 | 0.1309 | 0.1309
Jim Bridger | 8066_B_BW74 | 8066 | B | BW74 | 3458 | Coal Steam |  | NWPE | Wyoming | 56 | Sweetwater | 37 | 56037 | 530 | 10463.96 | 1979 | 9999 | tangential | dry | N | Subbituminous | Wet Scrubber | 1979 | 90 | LNC2 |  |  |  | ESPC |  |  |  | 0.15 | 0.26 | 0.26 | 0.19282 | 0.19282 | Cold-side ESP + Wet Scrubber | 0.34 | 0.84 | 0.56 | 0.34 | 0.84 | 0.56
Jim Bridger | 8066_B_BW73 | 8066 | B | BW73 | 3457 | Coal Steam |  | NWPE | Wyoming | 56 | Sweetwater | 37 | 56037 | 530 | 10363.92 | 1976 | 9999 | tangential | dry | N | Subbituminous | Wet Scrubber | 1990 | 89 | LNC2 |  |  |  | ESPC |  |  |  | 0.15 | 0.26 | 0.26 | 0.19282 | 0.19282 | Cold-side ESP + Wet Scrubber | 0.34 | 0.84 | 0.56 | 0.34 | 0.84 | 0.56
Jim Bridger | 8066_B_BW71 | 8066 | B | BW71 | 3455 | Coal Steam |  | NWPE | Wyoming | 56 | Sweetwater | 37 | 56037 | 530 | 10415.53 | 1974 | 9999 | tangential | dry | N | Subbituminous | Wet Scrubber | 1988 | 89 | LNC2 |  |  |  | ESPC |  |  |  | 0.15 | 0.26 | 0.26 | 0.19282 | 0.19282 | Cold-side ESP + Wet Scrubber | 0.34 | 0.84 | 0.56 | 0.34 | 0.84 | 0.56
Jim Bridger | 8066_B_BW72 | 8066 | B | BW72 | 3456 | Coal Steam |  | NWPE | Wyoming | 56 | Sweetwater | 37 | 56037 | 530 | 10469.83 | 1975 | 9999 | tangential | dry | N | Subbituminous | Wet Scrubber | 1986 | 89 | LNC2 |  |  |  | ESPC |  |  |  | 0.15 | 0.26 | 0.26 | 0.19282 | 0.19282 | Cold-side ESP + Wet Scrubber | 0.34 | 0.84 | 0.56 | 0.34 | 0.84 | 0.56
Fort Lupton | 8067_G_1 | 8067 | G | 1 |  | Combustion Turbine | Combustion Turbine | RMPA | Colorado | 8 | Adams | 1 | 08001 | 45 | 12434 | 1972 | 9999 |  |  | N | Natural Gas, Distillate Fuel Oil | [11 empty] | 1.2 | 0.47635 | 0.47635 | 0.47635 | 0.47635
Fort Lupton | 8067_G_2 | 8067 | G | 2 |  | Combustion Turbine | Combustion Turbine | RMPA | Colorado | 8 | Adams | 1 | 08001 | 45 | 12434 | 1972 | 9999 |  |  | N | Natural Gas, Distillate Fuel Oil | [11 empty] | 1.2 | 0.47635 | 0.47635 | 0.47635 | 0.47635
Santan | 8068_G_ST6S | 8068 | G | ST6S | 10067 | Combined Cycle |  | AZNM | Arizona | 4 | Maricopa | 13 | 04013 | 126 | 7031 | 2006 | 9999 |  |  | N | Natural Gas, Distillate Fuel Oil |  |  |  |  | SCR | [6 empty] | 9999 | 0.0106 | 0.0089 | 0.0106 | 0.0089
Santan | 8068_G_ST1 | 8068 | G | ST1 |  | Combined Cycle |  | AZNM | Arizona | 4 | Maricopa | 13 | 04013 | 92 | 9459.8 | 1974 | 9999 |  |  | N | Natural Gas, Distillate Fuel Oil | [11 empty] | 0 | 0.26472 | 0.26472 | 0.26472 | 0.26472
Santan | 8068_G_ST6A | 8068 | G | ST6A | 10067 | Combined Cycle |  | AZNM | Arizona | 4 | Maricopa | 13 | 04013 | 151 | 7031 | 2006 | 9999 |  |  | N | Natural Gas, Distillate Fuel Oil |  |  |  |  | SCR | [6 empty] | 9999 | 0.0106 | 0.0089 | 0.0106 | 0.0089
Santan | 8068_G_ST5S | 8068 | G | ST5S |  | Combined Cycle |  | AZNM | Arizona | 4 | Maricopa | 13 | 04013 | 280 | 7274 | 2005 | 9999 |  |  | N | Natural Gas |  |  |  | DLNB | SCR | [6 empty] | 0 | 0.01015 | 0.0086 | 0.01015 | 0.0086
Santan | 8068_G_ST5B | 8068 | G | ST5B | 10066 | Combined Cycle |  | AZNM | Arizona | 4 | Maricopa | 13 | 04013 | 151 | 7274 | 2005 | 9999 |  |  | N | Natural Gas |  |  |  | DLNB | SCR | [6 empty] | 0 | 0.01015 | 0.0086 | 0.01015 | 0.0086
Santan | 8068_G_ST5A | 8068 | G | ST5A | 10065 | Combined Cycle |  | AZNM | Arizona | 4 | Maricopa | 13 | 04013 | 151 | 7274 | 2005 | 9999 |  |  | N | Natural Gas |  |  |  | DLNB | SCR | [6 empty] | 0 | 0.01015 | 0.0086 | 0.01015 | 0.0086
Santan | 8068_G_ST4 | 8068 | G | ST4 |  | Combined Cycle |  | AZNM | Arizona | 4 | Maricopa | 13 | 04013 | 92 | 9459.8 | 1975 | 9999 |  |  | N | Natural Gas, Distillate Fuel Oil | [11 empty] | 0 | 0.26472 | 0.26472 | 0.26472 | 0.26472
Santan | 8068_G_ST3 | 8068 | G | ST3 |  | Combined Cycle |  | AZNM | Arizona | 4 | Maricopa | 13 | 04013 | 92 | 9459.8 | 1974 | 9999 |  |  | N | Natural Gas, Distillate Fuel Oil | [11 empty] | 0 | 0.26472 | 0.26472 | 0.26472 | 0.26472
Santan | 8068_G_ST2 | 8068 | G | ST2 |  | Combined Cycle |  | AZNM | Arizona | 4 | Maricopa | 13 | 04013 | 92 | 9459.8 | 1974 | 9999 |  |  | N | Natural Gas, Distillate Fuel Oil | [11 empty] | 0 | 0.26472 | 0.26472 | 0.26472 | 0.26472
Huntington | 8069_B_2 | 8069 | B | 2 | 3460 | Coal Steam |  | NWPE | Utah | 49 | Emery | 15 | 49015 | 450 | 10316.68 | 1974 | 9999 | tangential | dry | N | Bituminous | Wet Scrubber | 2006 | 98 | LNC2 |  |  |  | B |  |  |  | 0.12 | 0.26 | 0.26 | 0.24 | 0.24 | Fabric Filter + Wet Scrubber | 0.1 | 0.27 | 0.56 | 0.1 | 0.27 | 0.56
Huntington | 8069_B_1 | 8069 | B | 1 | 3459 | Coal Steam |  | NWPE | Utah | 49 | Emery | 15 | 49015 | 445 | 10357.18 | 1977 | 9999 | tangential | dry | N | Bituminous | Wet Scrubber | 1978 | 80 |  |  |  |  | B |  |  |  | 1.2 | 0.3761 | 0.3761 | 0.24 | 0.24 | Fabric Filter + Wet Scrubber | 0.1 | 0.27 | 0.56 | 0.1 | 0.27 | 0.56
Beaver | 8073_G_7 | 8073 | G | 7 |  | Combined Cycle |  | PNW | Oregon | 41 | Columbia | 9 | 41009 | 139 | 10706.9295 | 1977 | 9999 |  |  | N | Natural Gas, Distillate Fuel Oil | [11 empty] | 0 | 0.26472 | 0.26472 | 0.26472 | 0.26472
Beaver | 8073_G_6 | 8073 | G | 6 |  | Combined Cycle |  | PNW | Oregon | 41 | Columbia | 9 | 41009 | 55.3 | 10706.9295 | 1974 | 9999 |  |  | N | Natural Gas, Distillate Fuel Oil | [11 empty] | 0 | 0.26472 | 0.26472 | 0.26472 | 0.26472
Beaver | 8073_G_4 | 8073 | G | 4 |  | Combined Cycle |  | PNW | Oregon | 41 | Columbia | 9 | 41009 | 55.3 | 10706.9295 | 1974 | 9999 |  |  | N | Natural Gas, Distillate Fuel Oil | [11 empty] | 0 | 0.26472 | 0.26472 | 0.26472 | 0.26472
Beaver | 8073_G_3 | 8073 | G | 3 |  | Combined Cycle |  | PNW | Oregon | 41 | Columbia | 9 | 41009 | 55.3 | 10706.9295 | 1974 | 9999 |  |  | N | Natural Gas, Distillate Fuel Oil | [11 empty] | 0 | 0.26472 | 0.26472 | 0.26472 | 0.26472
Beaver | 8073_G_8 | 8073 | G | 8 |  | Combustion Turbine | Combustion Turbine | PNW | Oregon | 41 | Columbia | 9 | 41009 | 24 | 11517 | 2001 | 9999 |  |  | N | Natural Gas | [11 empty] | 1.4 | 0.12854 | 0.12854 | 0.12854 | 0.12854
Beaver | 8073_G_5 | 8073 | G | 5 |  | Combined Cycle |  | PNW | Oregon | 41 | Columbia | 9 | 41009 | 55.3 | 10706.9295 | 1974 | 9999 |  |  | N | Natural Gas, Distillate Fuel Oil | [11 empty] | 0 | 0.26472 | 0.26472 | 0.26472 | 0.26472
Beaver | 8073_G_2 | 8073 | G | 2 |  | Combined Cycle |  | PNW | Oregon | 41 | Columbia | 9 | 41009 | 55.3 | 10706.9295 | 1974 | 9999 |  |  | N | Natural Gas, Distillate Fuel Oil | [11 empty] | 0 | 0.26472 | 0.26472 | 0.26472 | 0.26472
Beaver | 8073_G_1 | 8073 | G | 1 |  | Combined Cycle |  | PNW | Oregon | 41 | Columbia | 9 | 41009 | 55.3 | 10706.9295 | 1974 | 9999 |  |  | N | Natural Gas, Distillate Fuel Oil | [11 empty] | 0 | 0.26472 | 0.26472 | 0.26472 | 0.26472
Ellwood | 8076_G_01 | 8076 | G | 01 |  | Combustion Turbine | Combustion Turbine | CA-S | California | 6 | Santa Barbara | 83 | 06083 | 54 | 16827 | 1974 | 9999 |  |  | N | Natural Gas |  |  |  | H2O | [7 empty] | 0.013 | 0.3445 | 0.3445 | 0.3445 | 0.3445
Springfield | 8100_G_2 | 8100 | G | 2 |  | Combustion Turbine | IC Engine | RMPA | Colorado | 8 | Baca | 9 | 08009 | 0.2 | 12262 | 1950 | 9999 |  |  | N | Natural Gas, Distillate Fuel Oil | [11 empty] | 1.2 | 2.5048 | 2.5048 | 2.5048 | 2.5048
Springfield | 8100_G_IC4 | 8100 | G | IC4 |  | Combustion Turbine | IC Engine | RMPA | Colorado | 8 | Baca | 9 | 08009 | 0.5 | 10843 | 1950 | 9999 |  |  | N | Natural Gas, Distillate Fuel Oil | [11 empty] | 1.2 | 2.5048 | 2.5048 | 2.5048 | 2.5048
Springfield | 8100_G_IC5 | 8100 | G | IC5 |  | Combustion Turbine | IC Engine | RMPA | Colorado | 8 | Baca | 9 | 08009 | 0.8 | 11008 | 1960 | 9999 |  |  | N | Natural Gas, Distillate Fuel Oil | [11 empty] | 1.2 | 2.5048 | 2.5048 | 2.5048 | 2.5048
Springfield | 8100_G_1 | 8100 | G | 1 |  | Combustion Turbine | IC Engine | RMPA | Colorado | 8 | Baca | 9 | 08009 | 1.2 | 10627 | 1965 | 9999 |  |  | N | Natural Gas, Distillate Fuel Oil | [11 empty] | 1.2 | 2.5048 | 2.5048 | 2.5048 | 2.5048
General James M Gavin | 8102_B_2 | 8102 | B | 2 | 3462 | Coal Steam |  | RFCP | Ohio | 39 | Gallia | 53 | 39053 | 1300 | 9894 | 1975 | 9999 | cell | dry | N | Bituminous, Subbituminous | Wet Scrubber | 1995 | 98 | LNCB | SCR | 2001 |  | ESPC |  |  |  | 2.15 | 0.4434 | 0.06 | 0.4434 | 0.06 | Cold-side ESP + SCR + Wet Scrubber | 0.1 | 0.84 | 0.56 | 0.34 | 0.84 | 0.56
General James M Gavin | 8102_B_1 | 8102 | B | 1 | 3461 | Coal Steam |  | RFCP | Ohio | 39 | Gallia | 53 | 39053 | 1310 | 9916 | 1974 | 9999 | cell | dry | N | Bituminous, Subbituminous | Wet Scrubber | 1994 | 96.6 | LNCB | SCR | 2001 |  | ESPC |  |  |  | 2.15 | 0.7096 | 0.0671 | 0.7096 | 0.0671 | Cold-side ESP + SCR + Wet Scrubber | 0.1 | 0.84 | 0.56 | 0.34 | 0.84 | 0.56
Tipton | 8106_G_4 | 8106 | G | 4 |  | Combustion Turbine | IC Engine | MRO | Iowa | 19 | Cedar | 31 | 19031 | 0.3 | 16801 | 1955 | 9999 |  |  | N | Distillate Fuel Oil | [11 empty] | 0.1592 | 2.5048 | 2.5048 | 2.5048 | 2.5048
Tipton | 8106_G_3 | 8106 | G | 3 |  | Combustion Turbine | IC Engine | MRO | Iowa | 19 | Cedar | 31 | 19031 | 1.2 | 16801 | 1971 | 9999 |  |  | N | Natural Gas, Distillate Fuel Oil | [11 empty] | 1.6292 | 2.271 | 2.271 | 2.271 | 2.271
Tipton | 8106_G_1A | 8106 | G | 1A |  | Combustion Turbine | IC Engine | MRO | Iowa | 19 | Cedar | 31 | 19031 | 2 | 16801 | 2001 | 9999 |  |  | N | Natural Gas, Distillate Fuel Oil | [11 empty] | 0.1613 | 2.271 | 2.271 | 2.271 | 2.271
Tipton | 8106_G_2 | 8106 | G | 2 |  | Combustion Turbine | IC Engine | MRO | Iowa | 19 | Cedar | 31 | 19031 | 1.2 | 16801 | 1971 | 9999 |  |  | N | Natural Gas, Distillate Fuel Oil | [11 empty] | 1.6292 | 2.271 | 2.271 | 2.271 | 2.271
Hopkinton | 8108_G_1 | 8108 | G | 1 |  | Combustion Turbine | IC Engine | MRO | Iowa | 19 | Delaware | 55 | 19055 | 1.6 | 15961 | 1973 | 9999 |  |  | N | Distillate Fuel Oil | [11 empty] | 2.5 | 2.5048 | 2.5048 | 2.5048 | 2.5048
Hopkinton | 8108_G_IC2 | 8108 | G | IC2 |  | Combustion Turbine | IC Engine | MRO | Iowa | 19 | Delaware | 55 | 19055 | 1.7 | 12126 | 1994 | 9999 |  |  | N | Distillate Fuel Oil | [11 empty] | 2.5 | 2.5048 | 2.5048 | 2.5048 | 2.5048
Hopkinton | 8108_G_IC3 | 8108 | G | IC3 |  | Combustion Turbine | IC Engine | MRO | Iowa | 19 | Delaware | 55 | 19055 | 1.2 | 15961 | 1983 | 9999 |  |  | N | Distillate Fuel Oil | [11 empty] | 2.5 | 2.5048 | 2.5048 | 2.5048 | 2.5048
Stanberry | 8110_G_2 | 8110 | G | 2 |  | Combustion Turbine | IC Engine | GWAY | Missouri | 29 | Gentry | 75 | 29075 | 1.1 | 12285 | 1967 | 9999 |  |  | N | Natural Gas, Distillate Fuel Oil | [11 empty] | 2.3 | 2.271 | 2.271 | 2.271 | 2.271
Stanberry | 8110_G_1 | 8110 | G | 1 |  | Combustion Turbine | IC Engine | GWAY | Missouri | 29 | Gentry | 75 | 29075 | 1.1 | 12285 | 1963 | 9999 |  |  | N | Natural Gas, Distillate Fuel Oil | [11 empty] | 2.3 | 2.271 | 2.271 | 2.271 | 2.271
Stanberry | 8110_G_IC5 | 8110 | G | IC5 |  | Combustion Turbine | IC Engine | GWAY | Missouri | 29 | Gentry | 75 | 29075 | 0.3 | 11689 | 1958 | 9999 |  |  | N | Distillate Fuel Oil | [11 empty] | 2.3 | 2.5048 | 2.5048 | 2.5048 | 2.5048
Stanberry | 8110_G_IC6 | 8110 | G | IC6 |  | Combustion Turbine | IC Engine | GWAY | Missouri | 29 | Gentry | 75 | 29075 | 1.8 | 12285 | 1979 | 9999 |  |  | N | Natural Gas, Distillate Fuel Oil | [11 empty] | 2.3 | 2.271 | 2.271 | 2.271 | 2.271
Ray D Nixon | 8219_G_GT1 | 8219 | G | GT1 | 3468 | Combustion Turbine | Combustion Turbine | RMPA | Colorado | 8 | El Paso | 41 | 08041 | 29.3 | 12313 | 1999 | 9999 |  |  | N | Natural Gas |  |  |  | DLNB | [7 empty] | 1.2 | 0.0594 | 0.0594 | 0.037 | 0.037
Ray D Nixon | 8219_G_GT2 | 8219 | G | GT2 | 3467 | Combustion Turbine | Combustion Turbine | RMPA | Colorado | 8 | El Paso | 41 | 08041 | 30 | 12510 | 1999 | 9999 |  |  | N | Natural Gas |  |  |  | DLNB | [7 empty] | 1.2 | 0.0489 | 0.0489 | 0.0358 | 0.0358
Ray D Nixon | 8219_B_1 | 8219 | B | 1 | 3466 | Coal Steam |  | RMPA | Colorado | 8 | El Paso | 41 | 08041 | 208 | 10820 | 1980 | 9999 | wall | dry | N | Bituminous, Subbituminous |  |  |  | LNB |  |  |  | B |  |  |  | 1.2 | 0.2599 | 0.2599 | 0.19974 | 0.19974 | Fabric Filter | 0.11 | 0.27 | 1 | 0.11 | 0.27 | 1
Coyote | 8222_B_B1 | 8222 | B | B1 | 3469 | Coal Steam |  | MRO | North Dakota | 38 | Mercer | 57 | 38057 | 427 | 11639 | 1981 | 9999 | cyclone | wet | N | Lignite | Dry Scrubber | 1981 | 73.9 |  |  |  |  | B |  |  |  | 1.2 | 0.699 | 0.699 | 0.59415 | 0.59415 | Fabric Filter + Dry Scrubber | 0.4 | 0.95 | 0.91 | 0.4 | 0.95 | 0.91
Springerville | 8223_G_SGSS | 8223 | G | SGSS |  | Solar |  | AZNM | Arizona | 4 | Apache | 1 | 04001 | 5.1 | 0 | 2001 | 9999 |  |  | N | Solar | [12 empty] | 0 | 0 | 0 | 0
Springerville | 8223_B_4 | 8223 | B | 4 | 90132 | Coal Steam |  | AZNM | Arizona | 4 | Apache | 1 | 04001 | 400 | 8763 | 2009 | 9999 | Wall | dry | N | Bituminous, Subbituminous | Wet Scrubber | 2009 | 98 | LNB + OFA | SCR | 2009 |  | ESPC + B |  |  |  | 0.8 | 0.6 | 0.06 | 0.6 | 0.06 | Cold-side ESP + Fabric Filter + SCR + Wet Scrubber | 0.1 | 0.3 | 0.56 | 0.3 | 0.3 | 0.56
Springerville | 8223_B_3 | 8223 | B | 3 | 89514 | Coal Steam |  | AZNM | Arizona | 4 | Apache | 1 | 04001 | 400 | 10972 | 2006 | 9999 | tangential | Dry | N | Subbituminous | Dry Scrubber | 2006 | 93 | LNC3 | SCR | 2006 |  | ESPC + B |  |  |  | 0.8 | 0.0785 | 0.06 | 0.0785 | 0.06 | Cold-side ESP + Fabric Filter + SCR + Dry Scrubber | 0.05 | 0.75 | 1 | 0.05 | 0.75 | 1
Springerville | 8223_B_1 | 8223 | B | 1 | 3470 | Coal Steam |  | AZNM | Arizona | 4 | Apache | 1 | 04001 | 400 | 10001 | 1985 | 9999 | tangential | dry | N | Bituminous, Subbituminous | Dry Scrubber | 1985 | 90 | LNC1 |  |  |  | B |  |  |  | 0.69 | 0.194 | 0.194 | 0.14056 | 0.14056 | Fabric Filter + Dry Scrubber | 0.05 | 0.75 | 1 | 0.05 | 0.75 | 1
Springerville | 8223_B_2 | 8223 | B | 2 | 3471 | Coal Steam |  | AZNM | Arizona | 4 | Apache | 1 | 04001 | 400 | 9893 | 1990 | 9999 | tangential | dry | N | Bituminous, Subbituminous | Dry Scrubber | 1990 | 90 | LNC1 |  |  |  | B |  |  |  | 0.69 | 0.189 | 0.189 | 0.13806 | 0.13806 | Fabric Filter + Dry Scrubber | 0.05 | 0.75 | 1 | 0.05 | 0.75 | 1
North Valmy | 8224_B_2 | 8224 | B | 2 | 3474 | Coal Steam |  | NWPE | Nevada | 32 | Humboldt | 13 | 32013 | 268 | 10950 | 1985 | 9999 | wall | dry | N | Bituminous, Subbituminous | Dry Scrubber | 1985 | 75 | LNB |  |  |  | B |  |  |  | 0.6 | 0.434 | 0.434 | 0.33498 | 0.33498 | Fabric Filter + Dry Scrubber | 0.05 | 0.75 | 1 | 0.05 | 0.75 | 1
North Valmy | 8224_B_1 | 8224 | B | 1 | 3473 | Coal Steam |  | NWPE | Nevada | 32 | Humboldt | 13 | 32013 | 254 | 9984 | 1981 | 9999 | wall | dry | N | Bituminous, Subbituminous |  |  |  | LNB |  |  |  | B |  |  |  | 1.2 | 0.3336 | 0.3336 | 0.32 | 0.32 | Fabric Filter | 0.11 | 0.27 | 1 | 0.11 | 0.27 | 1
Seneca | 8225_G_3 | 8225 | G | 3 |  | Pumped Storage |  | MACW | Pennsylvania | 42 | Warren | 123 | 42123 | 30 | 0 | 1970 | 9999 |  |  | N | Pumped Storage | [12 empty] | 0 | 0 | 0 | 0
Seneca | 8225_G_2 | 8225 | G | 2 |  | Pumped Storage |  | MACW | Pennsylvania | 42 | Warren | 123 | 42123 | 195 | 0 | 1970 | 9999 |  |  | N | Pumped Storage | [12 empty] | 0 | 0 | 0 | 0
Seneca | 8225_G_1 | 8225 | G | 1 |  | Pumped Storage |  | MACW | Pennsylvania | 42 | Warren | 123 | 42123 | 220 | 0 | 1970 | 9999 |  |  | N | Pumped Storage | [12 empty] | 0 | 0 | 0 | 0
Cheswick | 8226_B_1 | 8226 | B | 1 | 3475 | Coal Steam |  | RFCP | Pennsylvania | 42 | Allegheny | 3 | 42003 | 580 | 9790 | 1970 | 9999 | tangential | wet | N | Bituminous | Wet Scrubber | 2010 |  | LNC3 | SCR | 2003 |  | ESPH |  |  |  | 2.8 | 0.404 | 0.06 | 0.404 | 0.06 | Hot-side ESP + SCR | 0.9 | 0.9 | 1 | 0.9 | 0.94 | 1 | Yes
Glenn Gardner | 8227_G_8001 | 8227 | G | 8001 | 3481 | Combustion Turbine | Combustion Turbine | MACE | New Jersey | 34 | Hunterdon | 19 | 34019 | 20 | 17641 | 1971 | 9999 |  |  | N | Natural Gas, Distillate Fuel Oil | [11 empty] | 0.25 | 0.195 | 0.195 | 0.195 | 0.195
Glenn Gardner | 8227_G_3001 | 8227 | G | 3001 | 3476 | Combustion Turbine | Combustion Turbine | MACE | New Jersey | 34 | Hunterdon | 19 | 34019 | 20 | 17897 | 1971 | 9999 |  |  | N | Natural Gas, Distillate Fuel Oil | [11 empty] | 0.25 | 0.292 | 0.292 | 0.292 | 0.292
Glenn Gardner | 8227_G_4001 | 8227 | G | 4001 | 3477 | Combustion Turbine | Combustion Turbine | MACE | New Jersey | 34 | Hunterdon | 19 | 34019 | 20 | 16420 | 1971 | 9999 |  |  | N | Natural Gas, Distillate Fuel Oil | [11 empty] | 0.25 | 0.203 | 0.203 | 0.203 | 0.203
Glenn Gardner | 8227_G_5001 | 8227 | G | 5001 | 3478 | Combustion Turbine | Combustion Turbine | MACE | New Jersey | 34 | Hunterdon | 19 | 34019 | 20 | 16386 | 1971 | 9999 |  |  | N | Natural Gas, Distillate Fuel Oil | [11 empty] | 0.25 | 0.327 | 0.327 | 0.327 | 0.327
Glenn Gardner | 8227_G_7001 | 8227 | G | 7001 | 3480 | Combustion Turbine | Combustion Turbine | MACE | New Jersey | 34 | Hunterdon | 19 | 34019 | 20 | 18346 | 1971 | 9999 |  |  | N | Natural Gas, Distillate Fuel Oil | [11 empty] | 0.25 | 0.292 | 0.292 | 0.292 | 0.292
Glenn Gardner | 8227_G_9001 | 8227 | G | 9001 | 3482 | Combustion Turbine | Combustion Turbine | MACE | New Jersey | 34 | Hunterdon | 19 | 34019 | 20 | 17309 | 1971 | 9999 |  |  | N | Natural Gas, Distillate Fuel Oil | [11 empty] | 0.25 | 0.314 | 0.314 | 0.314 | 0.314
Glenn Gardner | 8227_G_10001 | 8227 | G | 10001 | 3483 | Combustion Turbine | Combustion Turbine | MACE | New Jersey | 34 | Hunterdon | 19 | 34019 | 20 | 16925 | 1973 | 9999 |  |  | N | Natural Gas, Distillate Fuel Oil | [11 empty] | 0.25 | 0.319 | 0.319 | 0.319 | 0.319
Glenn Gardner | 8227_G_6001 | 8227 | G | 6001 | 3479 | Combustion Turbine | Combustion Turbine | MACE | New Jersey | 34 | Hunterdon | 19 | 34019 | 20 | 17916 | 1973 | 9999 |  |  | N | Natural Gas, Distillate Fuel Oil | [11 empty] | 0.25 | 0.291 | 0.291 | 0.291 | 0.291
Hoover Dam | 8902_G_A3 | 8902 | G | A3 |  | Hydro |  | AZNM | Arizona | 4 | Mohave | 15 | 04015 | 130 | 0 | 1952 | 9999 |  |  | N | Hydro | [12 empty] | 0 | 0 | 0 | 0
Hoover Dam | 8902_G_A6 | 8902 | G | A6 |  | Hydro |  | AZNM | Arizona | 4 | Mohave | 15 | 04015 | 130 | 0 | 1939 | 9999 |  |  | N | Hydro | [12 empty] | 0 | 0 | 0 | 0
Hoover Dam | 8902_G_A0 | 8902 | G | A0 |  | Hydro |  | AZNM | Arizona | 4 | Mohave | 15 | 04015 | 2.7 | 0 | 1936 | 9999 |  |  | N | Hydro | [12 empty] | 0 | 0 | 0 | 0
Hoover Dam | 8902_G_A1 | 8902 | G | A1 |  | Hydro |  | AZNM | Arizona | 4 | Mohave | 15 | 04015 | 130 | 0 | 1941 | 9999 |  |  | N | Hydro | [12 empty] | 0 | 0 | 0 | 0
Hoover Dam | 8902_G_A2 | 8902 | G | A2 |  | Hydro |  | AZNM | Arizona | 4 | Mohave | 15 | 04015 | 130 | 0 | 1942 | 9999 |  |  | N | Hydro | [12 empty] | 0 | 0 | 0 | 0
Hoover Dam | 8902_G_A5 | 8902 | G | A5 |  | Hydro |  | AZNM | Arizona | 4 | Mohave | 15 | 04015 | 127 | 0 | 1943 | 9999 |  |  | N | Hydro | [12 empty] | 0 | 0 | 0 | 0
Hoover Dam | 8902_G_A4 | 8902 | G | A4 |  | Hydro |  | AZNM | Arizona | 4 | Mohave | 15 | 04015 | 130 | 0 | 1952 | 9999 |  |  | N | Hydro | [12 empty] | 0 | 0 | 0 | 0
Hoover Dam | 8902_G_A7 | 8902 | G | A7 |  | Hydro |  | AZNM | Arizona | 4 | Mohave | 15 | 04015 | 130 | 0 | 1939 | 9999 |  |  | N | Hydro | [12 empty] | 0 | 0 | 0 | 0
Hoover Dam | 8902_G_A8 | 8902 | G | A8 |  | Hydro |  | AZNM | Arizona | 4 | Mohave | 15 | 04015 | 61.5 | 0 | 1937 | 9999 |  |  | N | Hydro | [12 empty] | 0 | 0 | 0 | 0
Hoover Dam | 8902_G_A9 | 8902 | G | A9 |  | Hydro |  | AZNM | Arizona | 4 | Mohave | 15 | 04015 | 68.5 | 0 | 1952 | 9999 |  |  | N | Hydro | [12 empty] | 0 | 0 | 0 | 0
Astoria Generating Station | 8906_B_20 | 8906 | B | 20 | 3485 | O/G Steam |  | NYC | New York | 36 | Queens | 81 | 36081 | 178.5 | 12189.56 | 1954 | 9999 | wall | dry | N | Natural Gas |  |  |  | BF | [7 empty] | 0.0012 | 0.2171 | 0.2171 | 0.154 | 0.154
Astoria Generating Station | 8906_B_30 | 8906 | B | 30 | 3486 | O/G Steam |  | NYC | New York | 36 | Queens | 81 | 36081 | 366 | 10123.47 | 1958 | 9999 | wall | dry | N | Natural Gas, Distillate Fuel Oil, Residual Fuel Oil |  |  |  | BF + FR + LNB | [7 empty] | 1.02 | 0.1473 | 0.1473 | 0.1161 | 0.1161
Astoria Generating Station | 8906_B_50 | 8906 | B | 50 | 3488 | O/G Steam |  | NYC | New York | 36 | Queens | 81 | 36081 | 359 | 10119.53 | 1962 | 9999 | tangential |  | N | Natural Gas, Distillate Fuel Oil, Residual Fuel Oil |  |  |  | BF | [7 empty] | 1.02 | 0.1241 | 0.1241 | 0.1198 | 0.1198
Astoria Generating Station | 8906_B_40 | 8906 | B | 40 | 3487 | O/G Steam |  | NYC | New York | 36 | Queens | 81 | 36081 | 373 | 10116.8 | 1961 | 9999 | tangential |  | N | Natural Gas, Distillate Fuel Oil, Residual Fuel Oil |  |  |  | BF | [7 empty] | 1.02 | 0.1316 | 0.1316 | 0.0928 | 0.0928
Indian Point 3 | 8907_G_3 | 8907 | G | 3 |  | Nuclear |  | DSNY | New York | 36 | Westchester | 119 | 36119 | 1025 | 10427 | 1976 | 2036 |  |  | N | Nuclear Fuel | [12 empty] | 0 | 0 | 0 | 0
Cherry Street | 9038_G_11 | 9038 | G | 11 |  | Combustion Turbine | IC Engine | NENG | Massachusetts | 25 | Middlesex | 17 | 25017 | 1.7 | 12098 | 1962 | 9999 |  |  | N | Natural Gas, Distillate Fuel Oil | [11 empty] | 0.78909 | 2.5048 | 2.5048 | 2.5048 | 2.5048
Cherry Street | 9038_G_12 | 9038 | G | 12 |  | Combustion Turbine | IC Engine | NENG | Massachusetts | 25 | Middlesex | 17 | 25017 | 4.3 | 10585 | 1972 | 9999 |  |  | N | Natural Gas, Distillate Fuel Oil | [11 empty] | 0.78909 | 2.5048 | 2.5048 | 2.5048 | 2.5048
Cherry Street | 9038_G_7 | 9038 | G | 7 |  | Combustion Turbine | IC Engine | NENG | Massachusetts | 25 | Middlesex | 17 | 25017 | 2.5 | 10585 | 1951 | 9999 |  |  | N | Distillate Fuel Oil | [11 empty] | 0.78909 | 2.5048 | 2.5048 | 2.5048 | 2.5048
Cherry Street | 9038_G_8 | 9038 | G | 8 |  | Combustion Turbine | IC Engine | NENG | Massachusetts | 25 | Middlesex | 17 | 25017 | 3.1 | 10585 | 1956 | 9999 |  |  | N | Natural Gas, Distillate Fuel Oil | [11 empty] | 0.78909 | 2.5048 | 2.5048 | 2.5048 | 2.5048
Cherry Street | 9038_G_10 | 9038 | G | 10 |  | Combustion Turbine | IC Engine | NENG | Massachusetts | 25 | Middlesex | 17 | 25017 | 1.7 | 12098 | 1962 | 9999 |  |  | N | Natural Gas, Distillate Fuel Oil | [11 empty] | 0.78909 | 2.5048 | 2.5048 | 2.5048 | 2.5048
Monroe Street | 9095_G_6 | 9095 | G | 6 |  | Hydro |  | PNW | Washington | 53 | Spokane | 63 | 53063 | 15 | 0 | 1992 | 9999 |  |  | N | Hydro | [12 empty] | 0 | 0 | 0 | 0
Upper Falls | 9096_G_1 | 9096 | G | 1 |  | Hydro |  | PNW | Washington | 53 | Spokane | 63 | 53063 | 10.2 | 0 | 1922 | 9999 |  |  | N | Hydro | [12 empty] | 0 | 0 | 0 | 0
Nine Springs | 9674_G_GT1 | 9674 | G | GT1 |  | Combustion Turbine | Combustion Turbine | WUMS | Wisconsin | 55 | Dane | 25 | 55025 | 14.9 | 16399 | 1964 | 9999 |  |  | N | Natural Gas, Distillate Fuel Oil | [11 empty] | 3 | 0.47635 | 0.47635 | 0.47635 | 0.47635
Newhalem | 9842_G_20 | 9842 | G | 20 |  | Hydro |  | PNW | Washington | 53 | Whatcom | 73 | 53073 | 2.3 | 0 | 1970 | 9999 |  |  | N | Hydro | [12 empty] | 0 | 0 | 0 | 0
Cabot Holyoke | 9864_B_5 | 9864 | B | 5 |  | O/G Steam |  | NENG | Massachusetts | 25 | Hampden | 13 | 25013 | 5.8 | 14500 | 1941 | 9999 |  |  | N | Natural Gas, Residual Fuel Oil | [11 empty] | 0.74 | 0.19596 | 0.19596 | 0.19596 | 0.19596
Cabot Holyoke | 9864_B_7 | 9864 | B | 7 |  | O/G Steam |  | NENG | Massachusetts | 25 | Hampden | 13 | 25013 | 5.8 | 10817 | 1941 | 9999 |  |  | N | Natural Gas, Residual Fuel Oil |  |  |  | FR + LA + LNB | [7 empty] | 0.74 | 0.009 | 0.009 | 0.009 | 0.009
Cabot Holyoke | 9864_B_8 | 9864 | B | 8 |  | O/G Steam |  | NENG | Massachusetts | 25 | Hampden | 13 | 25013 | 5.8 | 14500 | 1941 | 9999 |  |  | N | Natural Gas, Residual Fuel Oil |  |  |  | FR + LA + LNB | [7 empty] | 0.74 | 0.011 | 0.011 | 0.011 | 0.011
Cabot Holyoke | 9864_B_6 | 9864 | B | 6 |  | O/G Steam |  | NENG | Massachusetts | 25 | Hampden | 13 | 25013 | 5.8 | 14500 | 1941 | 9999 |  |  | N | Natural Gas, Residual Fuel Oil | [11 empty] | 0.74 | 0.19596 | 0.19596 | 0.19596 | 0.19596
Cabot Holyoke | 9864_G_4 | 9864 | G | 4 |  | Hydro |  | NENG | Massachusetts | 25 | Hampden | 13 | 25013 | 0.5 | 0 | 1966 | 9999 |  |  | N | Hydro | [12 empty] | 0 | 0 | 0 | 0
Cabot Holyoke | 9864_G_3 | 9864 | G | 3 |  | Hydro |  | NENG | Massachusetts | 25 | Hampden | 13 | 25013 | 0.3 | 0 | 1939 | 9999 |  |  | N | Hydro | [12 empty] | 0 | 0 | 0 | 0
Cabot Holyoke | 9864_G_2 | 9864 | G | 2 |  | Hydro |  | NENG | Massachusetts | 25 | Hampden | 13 | 25013 | 0.6 | 0 | 1938 | 9999 |  |  | N | Hydro | [12 empty] | 0 | 0 | 0 | 0
Cabot Holyoke | 9864_G_1 | 9864 | G | 1 |  | Hydro |  | NENG | Massachusetts | 25 | Hampden | 13 | 25013 | 0.6 | 0 | 1923 | 9999 |  |  | N | Hydro | [12 empty] | 0 | 0 | 0 | 0
ACE Cogeneration Facility | 10002_B_CFB | 10002 | B | CFB |  | Coal Steam |  | CA-S | California | 6 | San Bernardino | 71 | 06071 | 101.2 | 10921 | 1990 | 9999 | FBC | dry | Y | Bituminous | Reagent Injection |  | 91.6 |  |  |  |  | B |  |  |  | 0.52648 | 0.073 | 0.073 | 0.073 | 0.073 | Fabric Filter | 0.05 | 0.43 | 0.43 | 0.05 | 0.43 | 0.43
Trigen Colorado Energy | 10003_B_BLR1 | 10003 | B | BLR1 |  | O/G Steam |  | RMPA | Colorado | 8 | Jefferson | 59 | 08059 | 8.08 | 11972 | 1976 | 9999 |  |  | Y | Natural Gas, Distillate Fuel Oil | [11 empty] | 1.5 | 0.17125 | 0.17125 | 0.17125 | 0.17125
Trigen Colorado Energy | 10003_B_BLR2 | 10003 | B | BLR2 |  | O/G Steam |  | RMPA | Colorado | 8 | Jefferson | 59 | 08059 | 8.08 | 11964 | 1976 | 9999 |  |  | Y | Natural Gas, Distillate Fuel Oil | [11 empty] | 1.5 | 0.17125 | 0.17125 | 0.17125 | 0.17125
Trigen Colorado Energy | 10003_B_BLR3 | 10003 | B | BLR3 |  | Coal Steam |  | RMPA | Colorado | 8 | Jefferson | 59 | 08059 | 8.08 | 10330.8853 | 1976 | 9999 |  |  | Y | Bituminous, Subbituminous | [7 empty] | B |  |  |  | 1.8 | 0.67381 | 0.67381 | 0.67381 | 0.67381 | Fabric Filter | 0.11 | 0.27 | 1 | 0.11 | 0.27 | 1
Trigen Colorado Energy | 10003_B_BLR4 | 10003 | B | BLR4 |  | Coal Steam |  | RMPA | Colorado | 8 | Jefferson | 59 | 08059 | 8.08 | 10330.8853 | 1976 | 9999 |  |  | Y | Bituminous, Subbituminous | [7 empty] | B |  |  |  | 1.8 | 0.67381 | 0.67381 | 0.67381 | 0.67381 | Fabric Filter | 0.11 | 0.27 | 1 | 0.11 | 0.27 | 1
Trigen Colorado Energy | 10003_B_BLR5 | 10003 | B | BLR5 |  | Coal Steam |  | RMPA | Colorado | 8 | Jefferson | 59 | 08059 | 8.08 | 11768 | 1976 | 9999 |  |  | Y | Bituminous | [7 empty] | B |  |  |  | 1.2 | 0.67381 | 0.67381 | 0.67381 | 0.67381 | Fabric Filter | 0.11 | 0.27 | 1 | 0.11 | 0.27 | 1
Dinosaur Point | 10005_G_WTGS | 10005 | G | WTGS |  | Wind |  | CA-N | California | 6 | Merced | 47 | 06047 | 17 | 0 | 1988 | 9999 |  |  | N | Wind | [12 empty] | 0 | 0 | 0 | 0
Baptist Medical Center | 10008_G_TG-2 | 10008 | G | TG-2 |  | Combustion Turbine | Combustion Turbine | FRCC | Florida | 12 | Duval | 31 | 12031 | 2.2 | 15980.5776 | 1983 | 9999 |  |  | Y | Natural Gas | [11 empty] | 0.8 | 0.47635 | 0.47635 | 0.47635 | 0.47635
Baptist Medical Center | 10008_G_CG-3 | 10008 | G | CG-3 |  | Combustion Turbine | IC Engine | FRCC | Florida | 12 | Duval | 31 | 12031 | 0.5 | 13298.4571 | 1972 | 9999 |  |  | Y | Natural Gas | [11 empty] | 0.8 | 2.271 | 2.271 | 2.271 | 2.271
Baptist Medical Center | 10008_G_TG-1 | 10008 | G | TG-1 |  | Combustion Turbine | Combustion Turbine | FRCC | Florida | 12 | Duval | 31 | 12031 | 2.3 | 15980.5776 | 1982 | 9999 |  |  | Y | Natural Gas | [11 empty] | 0.8 | 0.47635 | 0.47635 | 0.47635 | 0.47635
Baptist Medical Center | 10008_G_TG-4 | 10008 | G | TG-4 |  | Combustion Turbine | Combustion Turbine | FRCC | Florida | 12 | Duval | 31 | 12031 | 3.2 | 12502.5701 | 1993 | 9999 |  |  | Y | Natural Gas | [11 empty] | 0.8 | 0.12854 | 0.12854 | 0.12854 | 0.12854
Baptist Medical Center | 10008_G_TG-3 | 10008 | G | TG-3 |  | Combustion Turbine | Combustion Turbine | FRCC | Florida | 12 | Duval | 31 | 12031 | 2.7 | 15980.5776 | 1986 | 9999 |  |  | Y | Natural Gas | [11 empty] | 0.8 | 0.47635 | 0.47635 | 0.47635 | 0.47635
Covanta Warren Energy | 10012_B_1 | 10012 | B | 1 |  | Municipal Solid Waste |  | MACE | New Jersey | 34 | Warren | 41 | 34041 | 5 | 18843.2 | 1988 | 9999 |  |  | N | MSW | Dry Scrubber |  | 95 |  | SNCR |  |  | B |  |  |  |  | 0.30615 | 0.199 | 0.30615 | 0.199 |  | 0.08 | 0.08 | 0.08 | 0.08 | 0.08 | 0.08
Covanta Warren Energy | 10012_B_2 | 10012 | B | 2 |  | Municipal Solid Waste |  | MACE | New Jersey | 34 | Warren | 41 | 34041 | 5 | 19338.0542 | 1988 | 9999 |  |  | N | MSW | Dry Scrubber |  | 93.42 |  | SNCR |  |  | B |  |  |  |  | 0.28462 | 0.185 | 0.28462 | 0.185 |  | 0.08 | 0.08 | 0.08 | 0.08 | 0.08 | 0.08
Covanta Hennepin Energy | 10013_B_2 | 10013 | B | 2 |  | Municipal Solid Waste |  | MRO | Minnesota | 27 | Hennepin | 53 | 27053 | 16.85 | 19338.0542 | 1989 | 9999 |  |  | N | MSW | Dry Scrubber |  | 95 |  |  |  |  | B |  |  |  |  | 0.22 | 0.22 | 0.22 | 0.22 |  | 0.08 | 0.08 | 0.08 | 0.08 | 0.08 | 0.08
Covanta Hennepin Energy | 10013_B_1 | 10013 | B | 1 |  | Municipal Solid Waste |  | MRO | Minnesota | 27 | Hennepin | 53 | 27053 | 16.85 | 19338.0542 | 1989 | 9999 |  |  | N | MSW | Dry Scrubber |  | 95 |  |  |  |  | B |  |  |  |  | 0.22 | 0.22 | 0.22 | 0.22 |  | 0.08 | 0.08 | 0.08 | 0.08 | 0.08 | 0.08
Lucky Peak Power Plant Project | 10014_G_U133 | 10014 | G | U133 |  | Hydro |  | PNW | Idaho | 16 | Ada | 1 | 16001 | 10.64 | 0 | 1988 | 9999 |  |  | N | Hydro | [12 empty] | 0 | 0 | 0 | 0
Lucky Peak Power Plant Project | 10014_G_U132 | 10014 | G | U132 |  | Hydro |  | PNW | Idaho | 16 | Ada | 1 | 16001 | 36.2 | 0 | 1988 | 9999 |  |  | N | Hydro | [12 empty] | 0 | 0 | 0 | 0
Lucky Peak Power Plant Project | 10014_G_U131 | 10014 | G | U131 |  | Hydro |  | PNW | Idaho | 16 | Ada | 1 | 16001 | 36.2 | 0 | 1988 | 9999 |  |  | N | Hydro | [12 empty] | 0 | 0 | 0 | 0
Desert Peak Power Plant | 10018_G_GEN2 | 10018 | G | GEN2 |  | Geothermal |  | NWPE | Nevada | 32 | Lyon | 19 | 32019 | 10 | 21017 | 2006 | 9999 |  |  | N | Geothermal | [12 empty] | 0 | 0 | 0 | 0
Desert Peak Power Plant | 10018_G_OEC2 | 10018 | G | OEC2 |  | Geothermal |  | NWPE | Nevada | 32 | Lyon | 19 | 32019 | 7.5 | 21017 | 2006 | 9999 |  |  | N | Geothermal | [12 empty] | 0 | 0 | 0 | 0
Desert Peak Power Plant | 10018_G_GEN3 | 10018 | G | GEN3 |  | Geothermal |  | NWPE | Nevada | 32 | Lyon | 19 | 32019 | 11 | 21017 | 2006 | 9999 |  |  | N | Geothermal | [12 empty] | 0 | 0 | 0 | 0
EUIPH Wind Farm | 10027_G_EXIS | 10027 | G | EXIS |  | Wind |  | CA-S | California | 6 | Riverside | 65 | 06065 | 25.4 | 0 | 1985 | 9999 |  |  | N | Wind | [12 empty] | 0 | 0 | 0 | 0
Felt Hydroelectric Plant | 10028_G_GEN2 | 10028 | G | GEN2 |  | Hydro |  | NWPE | Idaho | 16 | Teton | 81 | 16081 | 2.3 | 0 | 1985 | 9999 |  |  | N | Hydro | [12 empty] | 0 | 0 | 0 | 0
Felt Hydroelectric Plant | 10028_G_GEN3 | 10028 | G | GEN3 |  | Hydro |  | NWPE | Idaho | 16 | Teton | 81 | 16081 | 0.8 | 0 | 1986 | 9999 |  |  | N | Hydro | [12 empty] | 0 | 0 | 0 | 0
Felt Hydroelectric Plant | 10028_G_GEN4 | 10028 | G | GEN4 |  | Hydro |  | NWPE | Idaho | 16 | Teton | 81 | 16081 | 0.5 | 0 | 1986 | 9999 |  |  | N | Hydro | [12 empty] | 0 | 0 | 0 | 0
Felt Hydroelectric Plant | 10028_G_GEN1 | 10028 | G | GEN1 |  | Hydro |  | NWPE | Idaho | 16 | Teton | 81 | 16081 | 2.3 | 0 | 1985 | 9999 |  |  | N | Hydro | [12 empty] | 0 | 0 | 0 | 0
NRG Energy Center Dover | 10030_B_COGEN1 | 10030 | B | COGEN1 | 5045 | Coal Steam |  | MACE | Delaware | 10 | Kent | 1 | 10001 | 16 | 11782 | 1985 | 9999 | wall | dry | Y | Bituminous |  |  |  | LNBO |  |  |  | ESPC |  |  |  | 2 | 0.5567 | 0.5567 | 0.5567 | 0.5567 | Cold-side ESP | 0.64 | 0.97 | 1 | 0.64 | 0.97 | 1
NRG Energy Center Dover | 10030_G_KD-2 | 10030 | G | KD-2 | 5047 | Combustion Turbine | Combustion Turbine | MACE | Delaware | 10 | Kent | 1 | 10001 | 53 | 14030 | 2001 | 9999 |  |  | N | Natural Gas, Distillate Fuel Oil |  |  |  | H2O | [7 empty] | 0.81 | 0.0962 | 0.0962 | 0.0772 | 0.0772
NRG Energy Center Dover | 10030_G_KD-1 | 10030 | G | KD-1 | 5046 | Combustion Turbine | Combustion Turbine | MACE | Delaware | 10 | Kent | 1 | 10001 | 51.4 | 14030 | 2001 | 9999 |  |  | N | Natural Gas, Distillate Fuel Oil |  |  |  | H2O | [7 empty] | 0.81 | 0.1242 | 0.1242 | 0.0878 | 0.0878
Greater Detroit Resource Recovery | 10033_B_11 | 10033 | B | 11 |  | Municipal Solid Waste |  | MECS | Michigan | 26 | Wayne | 163 | 26163 | 21.2033 | 19338.0542 | 1988 | 9999 |  |  | Y | MSW | Dry Scrubber |  | 93.7 |  |  |  |  | B |  |  |  |  | 0.16169 | 0.16169 | 0.16169 | 0.16169 |  | 0.08 | 0.08 | 0.08 | 0.08 | 0.08 | 0.08
Greater Detroit Resource Recovery | 10033_B_12 | 10033 | B | 12 |  | Municipal Solid Waste |  | MECS | Michigan | 26 | Wayne | 163 | 26163 | 21.2033 | 19338.0542 | 1988 | 9999 |  |  | Y | MSW | Dry Scrubber |  | 85.2 |  |  |  |  | B |  |  |  |  | 0.16169 | 0.16169 | 0.16169 | 0.16169 |  | 0.08 | 0.08 | 0.08 | 0.08 | 0.08 | 0.08
Greater Detroit Resource Recovery | 10033_B_13 | 10033 | B | 13 |  | Municipal Solid Waste |  | MECS | Michigan | 26 | Wayne | 163 | 26163 | 21.2033 | 19338.0542 | 1988 | 9999 |  |  | Y | MSW | Dry Scrubber |  | 81.1 |  |  |  |  | B |  |  |  |  | 0.16169 | 0.16169 | 0.16169 | 0.16169 |  | 0.08 | 0.08 | 0.08 | 0.08 | 0.08 | 0.08
Gilroy Power Plant | 10034_G_GEN2 | 10034 | G | GEN2 | 89552 | Combined Cycle |  | CA-N | California | 6 | Santa Clara | 85 | 06085 | 40 | 8330 | 1987 | 9999 |  |  | Y | Natural Gas |  |  |  | STM | [7 empty] | 0 | 0.0703 | 0.0703 | 0.0703 | 0.0703
Gilroy Power Plant | 10034_G_GEN1 | 10034 | G | GEN1 | 89552 | Combined Cycle |  | CA-N | California | 6 | Santa Clara | 85 | 06085 | 90 | 8330 | 1987 | 9999 |  |  | Y | Natural Gas |  |  |  | STM | [7 empty] | 0 | 0.0703 | 0.0703 | 0.0703 | 0.0703
Hillsborough Hosiery | 10036_G_GEN1 | 10036 | G | GEN1 |  | Hydro |  | NENG | New Hampshire | 33 | Hillsborough | 11 | 33011 | 0.57 | 0 | 1988 | 9999 |  |  | N | Hydro | [12 empty] | 0 | 0 | 0 | 0
Hillsborough Hosiery | 10036_G_GEN2 | 10036 | G | GEN2 |  | Hydro |  | NENG | New Hampshire | 33 | Hillsborough | 11 | 33011 | 0.57 | 0 | 1989 | 9999 |  |  | N | Hydro | [12 empty] | 0 | 0 | 0 | 0
Logan Generating Plant | 10043_B_B01 | 10043 | B | B01 | 3524 | Coal Steam |  | MACE | New Jersey | 34 | Gloucester | 15 | 34015 | 219 | 9890 | 1994 | 9999 | wall | wet | Y | Bituminous | Dry Scrubber | 1994 | 93 | LNBO | SCR | 2000 |  | B |  |  |  | 0.16 | 1.5 | 0.1426 | 1.5 | 0.1426 | Fabric Filter + SCR + Dry Scrubber | 0.05 | 0.75 | 1 | 0.05 | 0.75 | 1
Central Utilities Plant LAX | 10048_G_GEN1 | 10048 | G | GEN1 |  | Combustion Turbine | Combustion Turbine | CA-S | California | 6 | Los Angeles | 37 | 06037 | 4 | 15980.5776 | 1985 | 9999 |  |  | Y | Natural Gas | [11 empty] | 0.74 | 0.47635 | 0.47635 | 0.47635 | 0.47635
Central Utilities Plant LAX | 10048_G_GEN2 | 10048 | G | GEN2 |  | Combustion Turbine | Combustion Turbine | CA-S | California | 6 | Los Angeles | 37 | 06037 | 4 | 15980.5776 | 1985 | 9999 |  |  | Y | Natural Gas | [11 empty] | 0.74 | 0.47635 | 0.47635 | 0.47635 | 0.47635
Little Mac Project | 10049_G_2 | 10049 | G | 2 |  | Hydro |  | PNW | Idaho | 16 | Twin Falls | 83 | 16083 | 0.4 | 0 | 1984 | 9999 |  |  | N | Hydro | [12 empty] | 0 | 0 | 0 | 0
Little Mac Project | 10049_G_3 | 10049 | G | 3 |  | Hydro |  | PNW | Idaho | 16 | Twin Falls | 83 | 16083 | 0.4 | 0 | 1984 | 9999 |  |  | N | Hydro | [12 empty] | 0 | 0 | 0 | 0
Little Mac Project | 10049_G_4 | 10049 | G | 4 |  | Hydro |  | PNW | Idaho | 16 | Twin Falls | 83 | 16083 | 0.4 | 0 | 1984 | 9999 |  |  | N | Hydro | [12 empty] | 0 | 0 | 0 | 0
Little Mac Project | 10049_G_1 | 10049 | G | 1 |  | Hydro |  | PNW | Idaho | 16 | Twin Falls | 83 | 16083 | 0.3 | 0 | 1984 | 9999 |  |  | N | Hydro | [12 empty] | 0 | 0 | 0 | 0
Fairhaven Power | 10052_B_BLR1 | 10052 | B | BLR1 |  | Biomass |  | CA-N | California | 6 | Humboldt | 23 | 06023 | 17.3 | 15517.2936 | 1986 | 9999 |  |  | N | Biomass |  |  |  | FU + LNB + OFA |  |  |  | ESPH |  |  |  |  | 0.16 | 0.16 | 0.16 | 0.16
General Electric Great Falls Upper Hydro | 10059_G_1575 | 10059 | G | 1575 |  | Hydro |  | NENG | New Hampshire | 33 | Strafford | 17 | 33017 | 0.13 | 0 | 1984 | 9999 |  |  | N | Hydro | [12 empty] | 0 | 0 | 0 | 0
General Electric Great Falls Upper Hydro | 10059_G_500 | 10059 | G | 500 |  | Hydro |  | NENG | New Hampshire | 33 | Strafford | 17 | 33017 | 0.04 | 0 | 1988 | 9999 |  |  | N | Hydro | [12 empty] | 0 | 0 | 0 | 0
Miami Dade County Resource Recovery Fac | 10062_B_BLR2 | 10062 | B | BLR2 |  | Municipal Solid Waste |  | FRCC | Florida | 12 | Miami Dade | 86 | 12086 | 17.905 | 19338.0542 | 1981 | 9999 |  |  | N | MSW | Dry Scrubber |  | 95 | LNB | SNCR |  |  | B |  |  |  |  | 0.35385 | 0.23 | 0.35385 | 0.23 |  | 0.08 | 0.08 | 0.08 | 0.08 | 0.08 | 0.08
Miami Dade County Resource Recovery Fac | 10062_B_BLR4 | 10062 | B | BLR4 |  | Municipal Solid Waste |  | FRCC | Florida | 12 | Miami Dade | 86 | 12086 | 17.905 | 19338.0542 | 1981 | 9999 |  |  | N | MSW | Dry Scrubber |  | 95 | LNB | SNCR |  |  | B |  |  |  |  | 0.35385 | 0.23 | 0.35385 | 0.23 |  | 0.08 | 0.08 | 0.08 | 0.08 | 0.08 | 0.08
Miami Dade County Resource Recovery Fac | 10062_B_BLR3 | 10062 | B | BLR3 |  | Municipal Solid Waste |  | FRCC | Florida | 12 | Miami Dade | 86 | 12086 | 17.905 | 19338.0542 | 1981 | 9999 |  |  | N | MSW | Dry Scrubber |  | 87.6 | LNB | SNCR |  |  | B |  |  |  |  | 0.35385 | 0.23 | 0.35385 | 0.23 |  | 0.08 | 0.08 | 0.08 | 0.08 | 0.08 | 0.08
Miami Dade County Resource Recovery Fac | 10062_B_BLR1 | 10062 | B | BLR1 |  | Municipal Solid Waste |  | FRCC | Florida | 12 | Miami Dade | 86 | 12086 | 17.905 | 19338.0542 | 1981 | 9999 |  |  | N | MSW | Dry Scrubber |  | 95 | LNB | SNCR |  |  | B |  |  |  |  | 0.35385 | 0.23 | 0.35385 | 0.23 |  | 0.08 | 0.08 | 0.08 | 0.08 | 0.08 | 0.08
Derby Hydro | 10063_G_GEN4 | 10063 | G | GEN4 |  | Hydro |  | NENG | Connecticut | 9 | Fairfield | 1 | 09001 | 1.75 | 0 | 1989 | 9999 |  |  | N | Hydro | [12 empty] | 0 | 0 | 0 | 0
Derby Hydro | 10063_G_GEN1 | 10063 | G | GEN1 |  | Hydro |  | NENG | Connecticut | 9 | Fairfield | 1 | 09001 | 1.75 | 0 | 1989 | 9999 |  |  | N | Hydro | [12 empty] | 0 | 0 | 0 | 0
Derby Hydro | 10063_G_GEN2 | 10063 | G | GEN2 |  | Hydro |  | NENG | Connecticut | 9 | Fairfield | 1 | 09001 | 1.75 | 0 | 1989 | 9999 |  |  | N | Hydro | [12 empty] | 0 | 0 | 0 | 0
Derby Hydro | 10063_G_GEN3 | 10063 | G | GEN3 |  | Hydro |  | NENG | Connecticut | 9 | Fairfield | 1 | 09001 | 1.75 | 0 | 1989 | 9999 |  |  | N | Hydro | [12 empty] | 0 | 0 | 0 | 0
Lockwood Hydroelectric Facility | 10066_G_GEN7 | 10066 | G | GEN7 |  | Hydro |  | NENG | Maine | 23 | Kennebec | 11 | 23011 | 1.3 | 0 | 1988 | 9999 |  |  | N | Hydro | [12 empty] | 0 | 0 | 0 | 0
Lockwood Hydroelectric Facility | 10066_G_GEN6 | 10066 | G | GEN6 |  | Hydro |  | NENG | Maine | 23 | Kennebec | 11 | 23011 | 0.4 | 0 | 1985 | 9999 |  |  | N | Hydro | [12 empty] | 0 | 0 | 0 | 0
Lockwood Hydroelectric Facility | 10066_G_GEN1 | 10066 | G | GEN1 |  | Hydro |  | NENG | Maine | 23 | Kennebec | 11 | 23011 | 0.4 | 0 | 1985 | 9999 |  |  | N | Hydro | [12 empty] | 0 | 0 | 0 | 0
Lockwood Hydroelectric Facility | 10066_G_GEN2 | 10066 | G | GEN2 |  | Hydro |  | NENG | Maine | 23 | Kennebec | 11 | 23011 | 0.4 | 0 | 1985 | 9999 |  |  | N | Hydro | [12 empty] | 0 | 0 | 0 | 0
Lockwood Hydroelectric Facility | 10066_G_GEN3 | 10066 | G | GEN3 |  | Hydro |  | NENG | Maine | 23 | Kennebec | 11 | 23011 | 0.4 | 0 | 1985 | 9999 |  |  | N | Hydro | [12 empty] | 0 | 0 | 0 | 0
Lockwood Hydroelectric Facility | 10066_G_GEN4 | 10066 | G | GEN4 |  | Hydro |  | NENG | Maine | 23 | Kennebec | 11 | 23011 | 0.4 | 0 | 1985 | 9999 |  |  | N | Hydro | [12 empty] | 0 | 0 | 0 | 0
Lockwood Hydroelectric Facility | 10066_G_GEN5 | 10066 | G | GEN5 |  | Hydro |  | NENG | Maine | 23 | Kennebec | 11 | 23011 | 0.4 | 0 | 1985 | 9999 |  |  | N | Hydro | [12 empty] | 0 | 0 | 0 | 0
Foothills Hydro Plant | 10070_G_GEN1 | 10070 | G | GEN1 |  | Hydro |  | RMPA | Colorado | 8 | Denver | 31 | 08031 | 3.1 | 0 | 1985 | 9999 |  |  | N | Hydro | [12 empty] | 0 | 0 | 0 | 0
Cogentrix Virginia Leasing Corporation | 10071_B_1C | 10071 | B | 1C | 88184 | Coal Steam |  | VAPW | Virginia | 51 | Portsmouth (city) | 740 | 51740 | 19.1667 | 10330.8853 | 1988 | 9999 | stoker/SPR | dry | Y | Bituminous | Dry Scrubber | 2007 | 93 | FR + OFA |  |  |  | B |  |  |  | 1.52 | 0.3082 | 0.3082 | 0.3082 | 0.3082 | Fabric Filter + Dry Scrubber | 0.1 | 0.75 | 1 | 0.1 | 0.75 | 1
Cogentrix Virginia Leasing Corporation | 10071_B_2A | 10071 | B | 2A | 88185 | Coal Steam |  | VAPW | Virginia | 51 | Portsmouth (city) | 740 | 51740 | 19.1667 | 11353 | 1988 | 9999 | stoker/SPR | dry | Y | Bituminous | Dry Scrubber | 2008 | 93 | FR + OFA |  |  |  | B |  |  |  | 1.52 | 0.3218 | 0.3218 | 0.3218 | 0.3218 | Fabric Filter + Dry Scrubber | 0.1 | 0.75 | 1 | 0.1 | 0.75 | 1
Cogentrix Virginia Leasing Corporation | 10071_B_2B | 10071 | B | 2B | 88186 | Coal Steam |  | VAPW | Virginia | 51 | Portsmouth (city) | 740 | 51740 | 19.1667 | 10330.8853 | 1988 | 9999 | stoker/SPR | dry | Y | Bituminous | Dry Scrubber | 2008 | 93 | FR + OFA |  |  |  | B |  |  |  | 1.52 | 0.319 | 0.319 | 0.319 | 0.319 | Fabric Filter + Dry Scrubber | 0.1 | 0.75 | 1 | 0.1 | 0.75 | 1
Cogentrix Virginia Leasing Corporation | 10071_B_1B | 10071 | B | 1B | 88183 | Coal Steam |  | VAPW | Virginia | 51 | Portsmouth (city) | 740 | 51740 | 19.1667 | 10330.8853 | 1988 | 9999 | stoker/SPR | dry | Y | Bituminous | Dry Scrubber | 2007 | 93 | FR + OFA |  |  |  | B |  |  |  | 1.52 | 0.3093 | 0.3093 | 0.3093 | 0.3093 | Fabric Filter + Dry Scrubber | 0.1 | 0.75 | 1 | 0.1 | 0.75 | 1
Cogentrix Virginia Leasing Corporation | 10071_B_1A | 10071 | B | 1A | 88182 | Coal Steam |  | VAPW | Virginia | 51 | Portsmouth (city) | 740 | 51740 | 19.1667 | 11354 | 1988 | 9999 | stoker/SPR | dry | Y | Bituminous | Dry Scrubber | 2007 | 93 | FR + OFA |  |  |  | B |  |  |  | 1.52 | 0.3088 | 0.3088 | 0.3088 | 0.3088 | Fabric Filter + Dry Scrubber | 0.1 | 0.75 | 1 | 0.1 | 0.75 | 1
Cogentrix Virginia Leasing Corporation | 10071_B_2C | 10071 | B | 2C | 88187 | Coal Steam |  | VAPW | Virginia | 51 | Portsmouth (city) | 740 | 51740 | 19.1667 | 10330.8853 | 1988 | 9999 | stoker/SPR | dry | Y | Bituminous | Dry Scrubber | 2008 | 93 | FR + OFA |  |  |  | B |  |  |  | 1.52 | 0.3184 | 0.3184 | 0.3184 | 0.3184 | Fabric Filter + Dry Scrubber | 0.1 | 0.75 | 1 | 0.1 | 0.75 | 1
Engineered Carbons Borger Cogen | 10072_B_WHBOIL | 10072 | B | WHBOIL |  | Fossil Waste |  | SPPS | Texas | 48 | Hutchinson | 233 | 48233 | 18.8 | 9106.8004 | 1982 | 9999 |  |  | N | Fossil Waste | [11 empty] | 1.09 | 0.067612 | 0.067612 | 0.067612 | 0.067612
Taconite Harbor Energy Center | 10075_B_3 | 10075 | B | 3 | 9005 | Coal Steam |  | MRO | Minnesota | 27 | Cook | 31 | 27031 | 68 | 11736 | 1967 | 9999 | tangential | dry | N | Subbituminous | Dry Scrubber | 2008 | 65 | ROFA | SNCR |  | 2009 | ESPC | ACI | 2008 | 90 | 0.4 | 0.26154 | 0.17 | 0.16878 | 0.10971 | Cold-side ESP + SNCR + Dry Scrubber | 0.1 | 0.1 | 0.1 | 0.1 | 0.1 | 0.1
Taconite Harbor Energy Center | 10075_B_2 | 10075 | B | 2 | 9004 | Coal Steam |  | MRO | Minnesota | 27 | Cook | 31 | 27031 | 67 | 11566 | 1957 | 9999 | tangential | dry | N | Subbituminous | Dry Scrubber | 2008 | 65 | ROFA | SNCR |  | 2008 | ESPC | ACI | 2008 | 90 | 0.4 | 0.26154 | 0.17 | 0.16878 | 0.10971 | Cold-side ESP + SNCR + Dry Scrubber | 0.1 | 0.1 | 0.1 | 0.1 | 0.1 | 0.1
Taconite Harbor Energy Center | 10075_B_1 | 10075 | B | 1 | 9003 | Coal Steam |  | MRO | Minnesota | 27 | Cook | 31 | 27031 | 65 | 11797 | 1957 | 9999 | tangential | dry | N | Subbituminous | Dry Scrubber | 2008 | 65 | ROFA | SNCR |  | 2008 | ESPC | ACI | 2008 | 90 | 0.4 | 0.26154 | 0.17 | 0.16878 | 0.10971 | Cold-side ESP + SNCR + Dry Scrubber | 0.1 | 0.1 | 0.1 | 0.1 | 0.1 | 0.1
Strontia Springs Hydro Plant | 10081_G_GEN1 | 10081 | G | GEN1 |  | Hydro |  | RMPA | Colorado | 8 | Douglas | 35 | 08035 | 1 | 0 | 1986 | 9999 |  |  | N | Hydro | [12 empty] | 0 | 0 | 0 | 0
Commerce Refuse To Energy | 10090_B_SMBO01 | 10090 | B | SMBO01 |  | Municipal Solid Waste |  | CA-S | California | 6 | Los Angeles | 37 | 06037 | 9 | 19338.0542 | 1986 | 9999 |  |  | N | MSW | Wet Scrubber |  | 98 | OFA | SNCR |  |  | B + C |  |  |  |  | 0.32308 | 0.21 | 0.32308 | 0.21 |  | 0.08 | 0.08 | 0.08 | 0.08 | 0.08 | 0.08
Pedricktown Cogen Plant | 10099_G_GEN2 | 10099 | G | GEN2 | 3525 | Combined Cycle |  | MACE | New Jersey | 34 | Salem | 33 | 34033 | 36.5 | 8350 | 1992 | 9999 |  |  | Y | Natural Gas, Distillate Fuel Oil |  |  |  | STM | [7 empty] | 0 | 0.0344 | 0.0344 | 0.0324 | 0.0324
Pedricktown Cogen Plant | 10099_G_GEN1 | 10099 | G | GEN1 | 3525 | Combined Cycle |  | MACE | New Jersey | 34 | Salem | 33 | 34033 | 79.2 | 8350 | 1992 | 9999 |  |  | Y | Natural Gas, Distillate Fuel Oil |  |  |  | STM | [7 empty] | 0 | 0.0344 | 0.0344 | 0.0324 | 0.0324
Franklin Industrial Complex | 10109_G_2 | 10109 | G | 2 |  | Hydro |  | NENG | New Hampshire | 33 | Merrimack | 13 | 33013 | 0.1 | 0 | 1978 | 9999 |  |  | N | Hydro | [12 empty] | 0 | 0 | 0 | 0
Franklin Industrial Complex | 10109_G_1 | 10109 | G | 1 |  | Hydro |  | NENG | New Hampshire | 33 | Merrimack | 13 | 33013 | 0.62 | 0 | 1978 | 9999 |  |  | N | Hydro | [12 empty] | 0 | 0 | 0 | 0
Frito-Lay Cogen Plant | 10110_G_GEN1 | 10110 | G | GEN1 |  | Combustion Turbine | Combustion Turbine | CA-N | California | 6 | Kern | 29 | 06029 | 5.1 | 15980.5776 | 1986 | 9999 |  |  | Y | Natural Gas | [11 empty] | 0.74 | 0.47635 | 0.47635 | 0.47635 | 0.47635
John B Rich Memorial Power Station | 10113_B_CFB1 | 10113 | B | CFB1 | 3527 | Coal Steam |  | MACW | Pennsylvania | 42 | Schuylkill | 107 | 42107 | 40 | 11190 | 1988 | 9999 | FBC | dry | Y | Waste Coal | Reagent Injection |  | 80 |  |  |  |  | B |  |  |  | 4 | 0.0484 | 0.0484 | 0.0411 | 0.0411 | Fabric Filter | 0.05 | 0.43 | 0.43 | 0.05 | 0.43 | 0.43
John B Rich Memorial Power Station | 10113_B_CFB2 | 10113 | B | CFB2 | 3528 | Coal Steam |  | MACW | Pennsylvania | 42 | Schuylkill | 107 | 42107 | 40 | 10330.8853 | 1988 | 9999 | FBC | dry | Y | Waste Coal | Reagent Injection |  | 80 |  |  |  |  | B |  |  |  | 4 | 0.0491 | 0.0491 | 0.0413 | 0.0413 | Fabric Filter | 0.05 | 0.43 | 0.43 | 0.05 | 0.43 | 0.43
Hampshire Paper | 10116_G_05 | 10116 | G | 05 |  | Hydro |  | UPNY | New York | 36 | St. Lawrence | 89 | 36089 | 1.8 | 0 | 1987 | 9999 |  |  | N | Hydro | [12 empty] | 0 | 0 | 0 | 0
Harrisburg Facility | 10118_B_3 | 10118 | B | 3 |  | Municipal Solid Waste |  | MACW | Pennsylvania | 42 | Dauphin | 43 | 42043 | 6.9333 | 19338.0542 | 2009 | 9999 |  |  | Y | MSW | [12 empty] | 0.16169 | 0.16169 | 0.16169 | 0.16169 |  | 0.08 | 0.08 | 0.08 | 0.08 | 0.08 | 0.08
Harrisburg Facility | 10118_B_2 | 10118 | B | 2 |  | Municipal Solid Waste |  | MACW | Pennsylvania | 42 | Dauphin | 43 | 42043 | 6.9333 | 19338.0542 | 2009 | 9999 |  |  | Y | MSW | [12 empty] | 0.16169 | 0.16169 | 0.16169 | 0.16169 |  | 0.08 | 0.08 | 0.08 | 0.08 | 0.08 | 0.08
Harrisburg Facility | 10118_B_1 | 10118 | B | 1 |  | Municipal Solid Waste |  | MACW | Pennsylvania | 42 | Dauphin | 43 | 42043 | 6.9333 | 19338.0542 | 2005 | 9999 |  |  | Y | MSW | [12 empty] | 0.16169 | 0.16169 | 0.16169 | 0.16169 |  | 0.08 | 0.08 | 0.08 | 0.08 | 0.08 | 0.08
High Shoals Hydro | 10121_G_GEN1 | 10121 | G | GEN1 |  | Hydro |  | SOU | Georgia | 13 | Morgan | 211 | 13211 | 1.4 | 0 | 1988 | 9999 |  |  | N | Hydro | [12 empty] | 0 | 0 | 0 | 0
Hollow Dam Power Partnership | 10124_G_HY2 | 10124 | G | HY2 |  | Hydro |  | UPNY | New York | 36 | St. Lawrence | 89 | 36089 | 0.24 | 0 | 1987 | 9999 |  |  | N | Hydro | [12 empty] | 0 | 0 | 0 | 0
Hollow Dam Power Partnership | 10124_G_HY1 | 10124 | G | HY1 |  | Hydro |  | UPNY | New York | 36 | St. Lawrence | 89 | 36089 | 0.24 | 0 | 1987 | 9999 |  |  | N | Hydro | [12 empty] | 0 | 0 | 0 | 0
Gosselin Hydro Plant | 10128_G_GEN2 | 10128 | G | GEN2 |  | Hydro |  | CA-N | California | 6 | Trinity | 105 | 06105 | 0.2 | 0 | 1983 | 9999 |  |  | N | Hydro | [12 empty] | 0 | 0 | 0 | 0
Gosselin Hydro Plant | 10128_G_GEN1 | 10128 | G | GEN1 |  | Hydro |  | CA-N | California | 6 | Trinity | 105 | 06105 | 0.2 | 0 | 1983 | 9999 |  |  | N | Hydro | [12 empty] | 0 | 0 | 0 | 0
Indiana University of Pennsylvania | 10129_G_GEN4 | 10129 | G | GEN4 |  | Combustion Turbine | IC Engine | MACW | Pennsylvania | 42 | Indiana | 63 | 42063 | 6 | 13298.4571 | 1988 | 9999 |  |  | Y | Natural Gas, Distillate Fuel Oil | [11 empty] | 3.7 | 2.271 | 2.271 | 2.271 | 2.271
Indiana University of Pennsylvania | 10129_G_GEN3 | 10129 | G | GEN3 |  | Combustion Turbine | IC Engine | MACW | Pennsylvania | 42 | Indiana | 63 | 42063 | 6 | 13298.4571 | 1988 | 9999 |  |  | Y | Natural Gas, Distillate Fuel Oil | [11 empty] | 3.7 | 2.271 | 2.271 | 2.271 | 2.271
Indiana University of Pennsylvania | 10129_G_GEN2 | 10129 | G | GEN2 |  | Combustion Turbine | IC Engine | MACW | Pennsylvania | 42 | Indiana | 63 | 42063 | 6 | 13298.4571 | 1988 | 9999 |  |  | Y | Natural Gas, Distillate Fuel Oil | [11 empty] | 3.7 | 2.271 | 2.271 | 2.271 | 2.271
Indiana University of Pennsylvania | 10129_G_GEN1 | 10129 | G | GEN1 |  | Combustion Turbine | IC Engine | MACW | Pennsylvania | 42 | Indiana | 63 | 42063 | 6 | 13298.4571 | 1988 | 9999 |  |  | Y | Natural Gas, Distillate Fuel Oil | [11 empty] | 3.7 | 2.271 | 2.271 | 2.271 | 2.271
Deweys Mill | 10137_G_GEN1 | 10137 | G | GEN1 |  | Hydro |  | NENG | Vermont | 50 | Windsor | 27 | 50027 | 2.38 | 0 | 1989 | 9999 |  |  | N | Hydro | [12 empty] | 0 | 0 | 0 | 0
Deweys Mill | 10137_G_GEN2 | 10137 | G | GEN2 |  | Hydro |  | NENG | Vermont | 50 | Windsor | 27 | 50027 | 0.48 | 0 | 1989 | 9999 |  |  | N | Hydro | [12 empty] | 0 | 0 | 0 | 0
South Dry Creek Hydro | 10138_G_1 | 10138 | G | 1 |  | Hydro |  | NWPE | Montana | 30 | Carbon | 9 | 30009 | 2 | 0 | 1985 | 9999 |  |  | N | Hydro | [12 empty] | 0 | 0 | 0 | 0
Isabella Hydro Project | 10139_G_GEN2 | 10139 | G | GEN2 |  | Hydro |  | CA-N | California | 6 | Kern | 29 | 06029 | 5.9 | 0 | 1990 | 9999 |  |  | N | Hydro | [12 empty] | 0 | 0 | 0 | 0
Isabella Hydro Project | 10139_G_GEN1 | 10139 | G | GEN1 |  | Hydro |  | CA-N | California | 6 | Kern | 29 | 06029 | 5.9 | 0 | 1990 | 9999 |  |  | N | Hydro | [12 empty] | 0 | 0 | 0 | 0
Birch Creek Power | 10140_G_GEN1 | 10140 | G | GEN1 |  | Hydro |  | NWPE | Idaho | 16 | Clark | 33 | 16033 | 2.6 | 0 | 1986 | 9999 |  |  | N | Hydro | [12 empty] | 0 | 0 | 0 | 0
Colver Power Project | 10143_B_ABB01 | 10143 | B | ABB01 | 3529 | Coal Steam |  | MACW | Pennsylvania | 42 | Cambria | 21 | 42021 | 110 | 10944 | 1995 | 9999 | FBC | dry | N | Waste Coal | Reagent Injection |  | 92 |  | SNCR |  | 1995 | B |  |  |  | 2.8 | 0.1792 | 0.11648 | 0.1792 | 0.0896 | Fabric Filter + SNCR | 0.05 | 0.43 | 0.43 | 0.05 | 0.43 | 0.43
Sierra Pacific Lincoln Facility | 10144_G_GEN4 | 10144 | G | GEN4 |  | Biomass |  | CA-N | California | 6 | Placer | 61 | 06061 | 17.22 | 15517.2936 | 2004 | 9999 |  |  | Y | Biomass | [12 empty] | 0.22441 | 0.22441 | 0.22441 | 0.22441
White Pine Electric Power | 10148_B_BLR 2 | 10148 | B | BLR 2 |  | Biomass |  | WUMS | Michigan | 26 | Ontonagon | 131 | 26131 | 18 | 15517.2936 | 1954 | 9999 |  |  | N | Biomass | [11 empty] | 1.67 | 0.22441 | 0.22441 | 0.22441 | 0.22441
White Pine Electric Power | 10148_B_BLR 1 | 10148 | B | BLR 1 |  | Biomass |  | WUMS | Michigan | 26 | Ontonagon | 131 | 26131 | 18 | 15517.2936 | 1954 | 9999 |  |  | N | Biomass | [11 empty] | 1.67 | 0.22441 | 0.22441 | 0.22441 | 0.22441
Grant Town Power Plant | 10151_B_BLR1B | 10151 | B | BLR1B | 10069 | Coal Steam |  | RFCP | West Virginia | 54 | Marion | 49 | 54049 | 40 | 10330.8853 | 1992 | 9999 | FBC | dry | N | Waste Coal | Reagent Injection |  | 91.6 |  | SNCR |  | 2003 | B |  |  |  | 0.83 | 0.21138 | 0.1374 | 0.21138 | 0.10569 | Fabric Filter + SNCR | 0.05 | 0.43 | 0.43 | 0.05 | 0.43 | 0.43
Grant Town Power Plant | 10151_B_BLR1A | 10151 | B | BLR1A | 10068 | Coal Steam |  | RFCP | West Virginia | 54 | Marion | 49 | 54049 | 40 | 11078 | 1992 | 9999 | FBC | dry | N | Waste Coal | Reagent Injection |  | 91.6 |  | SNCR |  | 2003 | B |  |  |  | 0.83 | 0.21523 | 0.1399 | 0.21523 | 0.10762 | Fabric Filter + SNCR | 0.05 | 0.43 | 0.43 | 0.05 | 0.43 | 0.43
Warrior Ridge Hydro | 10152_G_L-1 | 10152 | G | L-1 |  | Hydro |  | MACW | Pennsylvania | 42 | Huntingdon | 61 | 42061 | 0.7 | 0 | 1985 | 9999 |  |  | N | Hydro | [12 empty] | 0 | 0 | 0 | 0
Warrior Ridge Hydro | 10152_G_L-4 | 10152 | G | L-4 |  | Hydro |  | MACW | Pennsylvania | 42 | Huntingdon | 61 | 42061 | 0.7 | 0 | 1985 | 9999 |  |  | N | Hydro | [12 empty] | 0 | 0 | 0 | 0
Warrior Ridge Hydro | 10152_G_L-2 | 10152 | G | L-2 |  | Hydro |  | MACW | Pennsylvania | 42 | Huntingdon | 61 | 42061 | 0.7 | 0 | 1985 | 9999 |  |  | N | Hydro | [12 empty] | 0 | 0 | 0 | 0
Brasfield | 10155_G_1 | 10155 | G | 1 |  | Hydro |  | VAPW | Virginia | 51 | Appomattox | 11 | 51011 | 2.9 | 0 | 1993 | 9999 |  |  | N | Hydro | [12 empty] | 0 | 0 | 0 | 0
Fresno Cogen Partners | 10156_G_GEN2 | 10156 | G | GEN2 | 89509 | Combined Cycle |  | CA-N | California | 6 | Fresno | 19 | 06019 | 6 | 7651.4486 | 1990 | 9999 |  |  | Y | Natural Gas |  |  |  | H2O | SCR | [6 empty] | 0 | 0.015065 | 0.0082713 | 0.015065 | 0.0082713
Fresno Cogen Partners | 10156_G_GEN3 | 10156 | G | GEN3 |  | Combined Cycle |  | CA-N | California | 6 | Fresno | 19 | 06019 | 21.9 | 7651.4486 | 2001 | 9999 |  |  | Y | Natural Gas |  |  |  | H2O | SCR | [6 empty] | 0 | 0.015065 | 0.0082713 | 0.015065 | 0.0082713
Fresno Cogen Partners | 10156_G_GEN4 | 10156 | G | GEN4 | 89509 | Combined Cycle |  | CA-N | California | 6 | Fresno | 19 | 06019 | 45 | 7651.4486 | 2004 | 9999 |  |  | Y | Natural Gas |  |  |  | H2O | SCR | [6 empty] | 0 | 0.015065 | 0.0082713 | 0.015065 | 0.0082713
Whitewater Hydro Plant | 10162_G_WWHI | 10162 | G | WWHI |  | Hydro |  | CA-S | California | 6 | Riverside | 65 | 06065 | 1.3 | 0 | 1986 | 9999 |  |  | N | Hydro | [12 empty] | 0 | 0 | 0 | 0
Worcester Energy | 10165_B_2 | 10165 | B | 2 |  | Biomass |  | NENG | Maine | 23 | Washington | 29 | 23029 | 4.3333 | 15517.2936 | 1989 | 9999 | FBC |  | N | Biomass |  |  |  | FR + OFA |  |  |  | ESPH |  |  |  |  | 0.22441 | 0.22441 | 0.22441 | 0.22441
Worcester Energy | 10165_B_1 | 10165 | B | 1 |  | Biomass |  | NENG | Maine | 23 | Washington | 29 | 23029 | 4.3333 | 15517.2936 | 1989 | 9999 | FBC |  | N | Biomass |  |  |  | FR + OFA |  |  |  | ESPH |  |  |  |  | 0.22441 | 0.22441 | 0.22441 | 0.22441
Worcester Energy | 10165_B_3 | 10165 | B | 3 |  | Biomass |  | NENG | Maine | 23 | Washington | 29 | 23029 | 4.3333 | 15517.2936 | 1989 | 9999 | FBC |  | N | Biomass |  |  |  | FR + OFA |  |  |  | ESPH |  |  |  |  | 0.22441 | 0.22441 | 0.22441 | 0.22441
Cardinal Cogen | 10168_G_GTG1 | 10168 | G | GTG1 |  | Combined Cycle |  | CA-N | California | 6 | Santa Clara | 85 | 06085 | 32.5 | 9939.3134 | 1987 | 9999 |  |  | Y | Natural Gas | [11 empty] | 0 | 0.29729 | 0.29729 | 0.29729 | 0.29729
Cardinal Cogen | 10168_G_STG1 | 10168 | G | STG1 |  | Combined Cycle |  | CA-N | California | 6 | Santa Clara | 85 | 06085 | 9.4 | 9939.3134 | 1988 | 9999 |  |  | Y | Natural Gas | [11 empty] | 0 | 0.29729 | 0.29729 | 0.29729 | 0.29729
Carson Cogeneration | 10169_G_GEN2 | 10169 | G | GEN2 | 89366 | Combined Cycle |  | CA-S | California | 6 | Los Angeles | 37 | 06037 | 7.98 | 8994 | 1990 | 9999 |  |  | Y | Natural Gas |  |  |  | H2O | SCR | [6 empty] | 0 | 0.0083 | 0.0082 | 0.0083 | 0.0082
Carson Cogeneration | 10169_G_GEN1 | 10169 | G | GEN1 | 89366 | Combined Cycle |  | CA-S | California | 6 | Los Angeles | 37 | 06037 | 41.25 | 8994 | 1989 | 9999 |  |  | Y | Natural Gas |  |  |  | H2O | SCR | [6 empty] | 0 | 0.0083 | 0.0082 | 0.0083 | 0.0082
5 in 1 Dam Hydroelectric | 10171_G_GEN1 | 10171 | G | GEN1 |  | Hydro |  | MRO | Iowa | 19 | Linn | 113 | 19113 | 0.7 | 0 | 1986 | 9999 |  |  | N | Hydro | [12 empty] | 0 | 0 | 0 | 0
5 in 1 Dam Hydroelectric | 10171_G_GEN2 | 10171 | G | GEN2 |  | Hydro |  | MRO | Iowa | 19 | Linn | 113 | 19113 | 0.7 | 0 | 1986 | 9999 |  |  | N | Hydro | [12 empty] | 0 | 0 | 0 | 0
5 in 1 Dam Hydroelectric | 10171_G_GEN3 | 10171 | G | GEN3 |  | Hydro |  | MRO | Iowa | 19 | Linn | 113 | 19113 | 0.7 | 0 | 1986 | 9999 |  |  | N | Hydro | [12 empty] | 0 | 0 | 0 | 0
Cherokee Falls | 10173_G_T-1 | 10173 | G | T-1 |  | Hydro |  | VACA | South Carolina | 45 | Cherokee | 21 | 45021 | 1 | 0 | 1985 | 9999 |  |  | N | Hydro | [12 empty] | 0 | 0 | 0 | 0
M Street Jet | 10176_G_NO.6 | 10176 | G | NO.6 | 3530 | Combustion Turbine | Combustion Turbine | NENG | Massachusetts | 25 | Suffolk | 25 | 25025 | 50 | 13521 | 1979 | 9999 |  |  | N | Distillate Fuel Oil |  |  |  | H2O | [7 empty] | 1.2 | 0.1591 | 0.1591 | 0.1591 | 0.1591
Metro Wastewater Reclamation District | 10180_G_3 | 10180 | G | 3 |  | Non-Fossil Waste |  | RMPA | Colorado | 8 | Adams | 1 | 08001 | 1.2 | 14283 | 1985 | 9999 |  |  | Y | Non-Fossil Waste | [12 empty] | 0 | 0 | 0 | 0
Metro Wastewater Reclamation District | 10180_G_1 | 10180 | G | 1 |  | Non-Fossil Waste |  | RMPA | Colorado | 8 | Adams | 1 | 08001 | 1.2 | 14283 | 1985 | 9999 |  |  | Y | Non-Fossil Waste | [12 empty] | 0 | 0 | 0 | 0
Metro Wastewater Reclamation District | 10180_G_4 | 10180 | G | 4 |  | Non-Fossil Waste |  | RMPA | Colorado | 8 | Adams | 1 | 08001 | 1.2 | 14283 | 1985 | 9999 |  |  | Y | Non-Fossil Waste | [12 empty] | 0 | 0 | 0 | 0
Metro Wastewater Reclamation District | 10180_G_5 | 10180 | G | 5 |  | Non-Fossil Waste |  | RMPA | Colorado | 8 | Adams | 1 | 08001 | 2.5 | 10000 | 2000 | 9999 |  |  | Y | Non-Fossil Waste | [12 empty] | 0 | 0 | 0 | 0
Metro Wastewater Reclamation District | 10180_G_6 | 10180 | G | 6 |  | Non-Fossil Waste |  | RMPA | Colorado | 8 | Adams | 1 | 08001 | 2.5 | 10000 | 2000 | 9999 |  |  | Y | Non-Fossil Waste | [12 empty] | 0 | 0 | 0 | 0
Metro Wastewater Reclamation District | 10180_G_2 | 10180 | G | 2 |  | Non-Fossil Waste |  | RMPA | Colorado | 8 | Adams | 1 | 08001 | 1.2 | 14283 | 1985 | 9999 |  |  | Y | Non-Fossil Waste | [12 empty] | 0 | 0 | 0 | 0
Mine Falls Generating Station | 10183_G_GEN1 | 10183 | G | GEN1 |  | Hydro |  | NENG | New Hampshire | 33 | Hillsborough | 11 | 33011 | 0.72 | 0 | 1985 | 9999 |  |  | N | Hydro | [12 empty] | 0 | 0 | 0 | 0
Mine Falls Generating Station | 10183_G_GEN2 | 10183 | G | GEN2 |  | Hydro |  | NENG | New Hampshire | 33 | Hillsborough | 11 | 33011 | 0.72 | 0 | 1985 | 9999 |  |  | N | Hydro | [12 empty] | 0 | 0 | 0 | 0
Central Utility Plant | 10184_G_EG2 | 10184 | G | EG2 |  | Combustion Turbine | IC Engine | ERCT | Texas | 48 | Travis | 453 | 48453 | 3.19 | 13298.4571 | 1988 | 9999 |  |  | Y | Natural Gas, Distillate Fuel Oil | [11 empty] | 3 | 0.14 | 0.14 | 0.14 | 0.14
Central Utility Plant | 10184_G_EG1 | 10184 | G | EG1 |  | Combustion Turbine | IC Engine | ERCT | Texas | 48 | Travis | 453 | 48453 | 4.26 | 13298.4571 | 1988 | 9999 |  |  | Y | Natural Gas, Distillate Fuel Oil | [11 empty] | 3 | 0.14 | 0.14 | 0.14 | 0.14
Central Utility Plant | 10184_G_TG1 | 10184 | G | TG1 |  | O/G Steam |  | ERCT | Texas | 48 | Travis | 453 | 48453 | 0.23 | 11424.6535 | 1988 | 9999 |  |  | Y | Natural Gas, Distillate Fuel Oil | [11 empty] | 3 | 0.14 | 0.14 | 0.14 | 0.14
EPCOR, Castleton Facility | 10190_G_GEN2 | 10190 | G | GEN2 | 3532 | Combined Cycle |  | DSNY | New York | 36 | Renselaer | 83 | 36083 | 25 | 11140 | 1992 | 9999 |  |  | N | Natural Gas, Distillate Fuel Oil |  |  |  | STM | [7 empty] | 0 | 0.0576 | 0.0576 | 0.0499 | 0.0499
EPCOR, Castleton Facility | 10190_G_GEN1 | 10190 | G | GEN1 | 3532 | Combined Cycle |  | DSNY | New York | 36 | Renselaer | 83 | 36083 | 43 | 11140 | 1992 | 9999 |  |  | N | Natural Gas, Distillate Fuel Oil |  |  |  | STM | [7 empty] | 0 | 0.0576 | 0.0576 | 0.0499 | 0.0499
Tehachapi Wind Resource I | 10191_G_EXIS | 10191 | G | EXIS |  | Wind |  | CA-N | California | 6 | Kern | 29 | 06029 | 8.71 | 0 | 1984 | 9999 |  |  | N | Wind | [12 empty] | 0 | 0 | 0 | 0
Tehachapi Wind Resource I | 10191_G_PLAN | 10191 | G | PLAN |  | Wind |  | CA-N | California | 6 | Kern | 29 | 06029 | 0.6 | 0 | 2009 | 9999 |  |  | N | Wind | [12 empty] | 0 | 0 | 0 | 0
Moose River | 10196_G_GEN1 | 10196 | G | GEN1 |  | Hydro |  | UPNY | New York | 36 | Lewis | 49 | 36049 | 12.16 | 0 | 1987 | 9999 |  |  | N | Hydro | [12 empty] | 0 | 0 | 0 | 0
Philadlephia | 10197_G_GEN1 | 10197 | G | GEN1 |  | Hydro |  | UPNY | New York | 36 | Jefferson | 45 | 36045 | 3.36 | 0 | 1986 | 9999 |  |  | N | Hydro | [12 empty] | 0 | 0 | 0 | 0
IMC Phosphates Company Uncle Sam | 10198_G_GEN1 | 10198 | G | GEN1 |  | Non-Fossil Waste |  | ENTG | Louisiana | 22 | St. James | 93 | 22093 | 10.23 | 13102.0034 | 1968 | 9999 |  |  | Y | Non-Fossil Waste | [12 empty] | 0 | 0 | 0 | 0
IMC Phosphates Company Uncle Sam | 10198_G_GEN2 | 10198 | G | GEN2 |  | Non-Fossil Waste |  | ENTG | Louisiana | 22 | St. James | 93 | 22093 | 10.23 | 13102.0034 | 1968 | 9999 |  |  | Y | Non-Fossil Waste | [12 empty] | 0 | 0 | 0 | 0
West Ford Flat Power Plant | 10199_G_WFF1 | 10199 | G | WFF1 |  | Geothermal |  | CA-N | California | 6 | Lake | 33 | 06033 | 15 | 21017 | 1988 | 9999 |  |  | N | Geothermal | [12 empty] | 0 | 0 | 0 | 0
West Ford Flat Power Plant | 10199_G_WFF2 | 10199 | G | WFF2 |  | Geothermal |  | CA-N | California | 6 | Lake | 33 | 06033 | 15 | 21017 | 1988 | 9999 |  |  | N | Geothermal | [12 empty] | 0 | 0 | 0 | 0
Hercules Missouri Chemical Works | 10207_B_3 | 10207 | B | 3 |  | Coal Steam |  | GWAY | Missouri | 29 | Pike | 163 | 29163 | 5.7333 | 12507.9303 | 1943 | 9999 |  |  | Y | Bituminous | [7 empty] | ESPH + C |  |  |  | 9999 | 0.67381 | 0.67381 | 0.67381 | 0.67381 | Hot-side ESP + Cyclone | 1 | 1 | 1 | 1 | 1 | 1
Hercules Missouri Chemical Works | 10207_B_2 | 10207 | B | 2 |  | Coal Steam |  | GWAY | Missouri | 29 | Pike | 163 | 29163 | 5.7333 | 12507.9303 | 1943 | 9999 |  |  | Y | Bituminous | [7 empty] | ESPH + C |  |  |  | 9999 | 0.67381 | 0.67381 | 0.67381 | 0.67381 | Hot-side ESP + Cyclone | 1 | 1 | 1 | 1 | 1 | 1
Hercules Missouri Chemical Works | 10207_B_1 | 10207 | B | 1 |  | Coal Steam |  | GWAY | Missouri | 29 | Pike | 163 | 29163 | 5.7333 | 12507.9303 | 1943 | 9999 |  |  | Y | Bituminous | [7 empty] | ESPH + C |  |  |  | 9999 | 0.67381 | 0.67381 | 0.67381 | 0.67381 | Hot-side ESP + Cyclone | 1 | 1 | 1 | 1 | 1 | 1
Lower Saranac Hydroelectric Facility | 10214_G_GEN2 | 10214 | G | GEN2 |  | Hydro |  | UPNY | New York | 36 | Clinton | 19 | 36019 | 3.04 | 0 | 1990 | 9999 |  |  | N | Hydro | [12 empty] | 0 | 0 | 0 | 0
Lower Saranac Hydroelectric Facility | 10214_G_GEN1 | 10214 | G | GEN1 |  | Hydro |  | UPNY | New York | 36 | Clinton | 19 | 36019 | 3.04 | 0 | 1990 | 9999 |  |  | N | Hydro | [12 empty] | 0 | 0 | 0 | 0
Lower Saranac Hydroelectric Facility | 10214_G_GEN3 | 10214 | G | GEN3 |  | Hydro |  | UPNY | New York | 36 | Clinton | 19 | 36019 | 0.29 | 0 | 1990 | 9999 |  |  | N | Hydro | [12 empty] | 0 | 0 | 0 | 0
Snowbird Power Plant | 10215_G_1391 | 10215 | G | 1391 |  | Combustion Turbine | IC Engine | NWPE | Utah | 49 | Salt Lake | 35 | 49035 | 0.59 | 13298.4571 | 1986 | 9999 |  |  | Y | Natural Gas | [11 empty] | 0.85 | 2.271 | 2.271 | 2.271 | 2.271
Snowbird Power Plant | 10215_G_1367 | 10215 | G | 1367 |  | Combustion Turbine | IC Engine | NWPE | Utah | 49 | Salt Lake | 35 | 49035 | 0.59 | 13298.4571 | 1986 | 9999 |  |  | Y | Natural Gas | [11 empty] | 0.85 | 2.271 | 2.271 | 2.271 | 2.271
Snowbird Power Plant | 10215_G_1392 | 10215 | G | 1392 |  | Combustion Turbine | IC Engine | NWPE | Utah | 49 | Salt Lake | 35 | 49035 | 0.59 | 13298.4571 | 1986 | 9999 |  |  | Y | Natural Gas | [11 empty] | 0.85 | 2.271 | 2.271 | 2.271 | 2.271
Alabama River Pulp | 10216_B_RB1 | 10216 | B | RB1 |  | Non-Fossil Waste |  | SOU | Alabama | 1 | Monroe | 99 | 01099 | 22.32 | 13102.0034 | 1978 | 9999 |  |  | Y | Non-Fossil Waste |  |  |  | LA |  |  |  | ESPC |  |  |  |  | 0.02 | 0.02 | 0.02 | 0.02
Alabama River Pulp | 10216_B_PB1 | 10216 | B | PB1 |  | Biomass |  | SOU | Alabama | 1 | Monroe | 99 | 01099 | 22.32 | 15517.2936 | 1978 | 9999 |  |  | Y | Biomass |  |  |  | LA |  |  |  | WS |  |  |  |  | 0.07 | 0.07 | 0.07 | 0.07
Warrensburg Hydroelectric | 10218_G_HY1 | 10218 | G | HY1 |  | Hydro |  | DSNY | New York | 36 | Warren | 113 | 36113 | 0.52 | 0 | 1988 | 9999 |  |  | N | Hydro | [12 empty] | 0 | 0 | 0 | 0
Middle Falls Hydro | 10219_G_HY1 | 10219 | G | HY1 |  | Hydro |  | DSNY | New York | 36 | Washington | 115 | 36115 | 0.4 | 0 | 1989 | 9999 |  |  | N | Hydro | [12 empty] | 0 | 0 | 0 | 0
Middle Falls Hydro | 10219_G_HY2 | 10219 | G | HY2 |  | Hydro |  | DSNY | New York | 36 | Washington | 115 | 36115 | 0.4 | 0 | 1989 | 9999 |  |  | N | Hydro | [12 empty] | 0 | 0 | 0 | 0
Sissonville Hydro | 10220_G_HY1 | 10220 | G | HY1 |  | Hydro |  | UPNY | New York | 36 | St. Lawrence | 89 | 36089 | 1.22 | 0 | 1990 | 9999 |  |  | N | Hydro | [12 empty] | 0 | 0 | 0 | 0
New York State Dam Hydro | 10221_G_GEN1 | 10221 | G | GEN1 |  | Hydro |  | DSNY | New York | 36 | Saratoga | 91 | 36091 | 1.4 | 0 | 1990 | 9999 |  |  | N | Hydro | [12 empty] | 0 | 0 | 0 | 0
New York State Dam Hydro | 10221_G_GEN2 | 10221 | G | GEN2 |  | Hydro |  | DSNY | New York | 36 | Saratoga | 91 | 36091 | 1.4 | 0 | 1990 | 9999 |  |  | N | Hydro | [12 empty] | 0 | 0 | 0 | 0
Tulare Success Power Project | 10222_G_SPP1 | 10222 | G | SPP1 |  | Hydro |  | CA-S | California | 6 | Tulare | 107 | 06107 | 1.4 | 0 | 1989 | 9999 |  |  | N | Hydro | [12 empty] | 0 | 0 | 0 | 0
Leaf River Cellulose LLC | 10233_B_PB | 10233 | B | PB |  | Biomass |  | SOU | Mississippi | 28 | Perry | 111 | 28111 | 37.5 | 15517.2936 | 1984 | 9999 |  |  | Y | Biomass | [7 empty] | ESPH |  |  |  |  | 0.22441 | 0.22441 | 0.22441 | 0.22441
Leaf River Cellulose LLC | 10233_B_RB | 10233 | B | RB |  | Non-Fossil Waste |  | SOU | Mississippi | 28 | Perry | 111 | 28111 | 12.5 | 13102.0034 | 1984 | 9999 |  |  | Y | Non-Fossil Waste | [7 empty] | ESPH |  |  |  |  | 0 | 0 | 0 | 0
Diana Hydroelectric | 10237_G_GEN1 | 10237 | G | GEN1 |  | Hydro |  | UPNY | New York | 36 | Lewis | 49 | 36049 | 1.73 | 0 | 1985 | 9999 |  |  | N | Hydro | [12 empty] | 0 | 0 | 0 | 0
Dolgeville Hydro | 10238_G_GEN1 | 10238 | G | GEN1 |  | Hydro |  | UPNY | New York | 36 | Herkimer | 43 | 36043 | 5 | 0 | 1985 | 9999 |  |  | N | Hydro | [12 empty] | 0 | 0 | 0 | 0
Bay Resource Management Center | 10250_B_2 | 10250 | B | 2 |  | Municipal Solid Waste |  | SOU | Florida | 12 | Bay | 5 | 12005 | 5 | 19338.0542 | 1987 | 9999 |  |  | N | MSW | [7 empty] | ESPH |  |  |  |  | 0.16169 | 0.16169 | 0.16169 | 0.16169 |  | 0.08 | 0.08 | 0.08 | 0.08 | 0.08 | 0.08
Bay Resource Management Center | 10250_B_1 | 10250 | B | 1 |  | Municipal Solid Waste |  | SOU | Florida | 12 | Bay | 5 | 12005 | 5 | 19338.0542 | 1987 | 9999 |  |  | N | MSW | [7 empty] | ESPH |  |  |  |  | 0.16169 | 0.16169 | 0.16169 | 0.16169 |  | 0.08 | 0.08 | 0.08 | 0.08 | 0.08 | 0.08
Haypress Hydroelectric Inc | 10253_G_LGEN | 10253 | G | LGEN |  | Hydro |  | CA-N | California | 6 | Sierra | 91 | 06091 | 5 | 0 | 1989 | 9999 |  |  | N | Hydro | [12 empty] | 0 | 0 | 0 | 0
Haypress Hydroelectric Inc | 10253_G_UGEN | 10253 | G | UGEN |  | Hydro |  | CA-N | California | 6 | Sierra | 91 | 06091 | 5 | 0 | 1988 | 9999 |  |  | N | Hydro | [12 empty] | 0 | 0 | 0 | 0
Bangor Pacific Hydro | 10255_G_GEN1 | 10255 | G | GEN1 |  | Hydro |  | NENG | Maine | 23 | Penobscot | 19 | 23019 | 4.4 | 0 | 1988 | 9999 |  |  | N | Hydro | [12 empty] | 0 | 0 | 0 | 0
Bangor Pacific Hydro | 10255_G_GEN2 | 10255 | G | GEN2 |  | Hydro |  | NENG | Maine | 23 | Penobscot | 19 | 23019 | 5.1 | 0 | 1988 | 9999 |  |  | N | Hydro | [12 empty] | 0 | 0 | 0 | 0
Haw River Hydro | 10258_G_1 | 10258 | G | 1 |  | Hydro |  | VACA | North Carolina | 37 | Alamance | 1 | 37001 | 1 | 0 | 1981 | 9999 |  |  | N | Hydro | [12 empty] | 0 | 0 | 0 | 0
Haw River Hydro | 10258_G_2 | 10258 | G | 2 |  | Hydro |  | VACA | North Carolina | 37 | Alamance | 1 | 37001 | 0.5 | 0 | 1982 | 9999 |  |  | N | Hydro | [12 empty] | 0 | 0 | 0 | 0
Clement Dam Hydro LLC | 10276_G_0049 | 10276 | G | 0049 |  | Hydro |  | NENG | New Hampshire | 33 | Belknap | 1 | 33001 | 1.31 | 0 | 1984 | 9999 |  |  | N | Hydro | [12 empty] | 0 | 0 | 0 | 0
Kansas River Project | 10279_G_6 | 10279 | G | 6 |  | Hydro |  | SPPN | Kansas | 20 | Douglas | 45 | 20045 | 0.4 | 0 | 1925 | 9999 |  |  | N | Hydro | [12 empty] | 0 | 0 | 0 | 0
Kansas River Project | 10279_G_7 | 10279 | G | 7 |  | Hydro |  | SPPN | Kansas | 20 | Douglas | 45 | 20045 | 0.42 | 0 | 1925 | 9999 |  |  | N | Hydro | [12 empty] | 0 | 0 | 0 | 0
Kansas River Project | 10279_G_1 | 10279 | G | 1 |  | Hydro |  | SPPN | Kansas | 20 | Douglas | 45 | 20045 | 0.3 | 0 | 1920 | 9999 |  |  | N | Hydro | [12 empty] | 0 | 0 | 0 | 0
Kansas River Project | 10279_G_2 | 10279 | G | 2 |  | Hydro |  | SPPN | Kansas | 20 | Douglas | 45 | 20045 | 0.4 | 0 | 1922 | 9999 |  |  | N | Hydro | [12 empty] | 0 | 0 | 0 | 0
Kansas River Project | 10279_G_3 | 10279 | G | 3 |  | Hydro |  | SPPN | Kansas | 20 | Douglas | 45 | 20045 | 0.3 | 0 | 1922 | 9999 |  |  | N | Hydro | [12 empty] | 0 | 0 | 0 | 0
Kansas River Project | 10279_G_5 | 10279 | G | 5 |  | Hydro |  | SPPN | Kansas | 20 | Douglas | 45 | 20045 | 0.4 | 0 | 1922 | 9999 |  |  | N | Hydro | [12 empty] | 0 | 0 | 0 | 0
Kansas River Project | 10279_G_4 | 10279 | G | 4 |  | Hydro |  | SPPN | Kansas | 20 | Douglas | 45 | 20045 | 0.37 | 0 | 1922 | 9999 |  |  | N | Hydro | [12 empty] | 0 | 0 | 0 | 0
Big Creek Water Works | 10282_G_BCHY | 10282 | G | BCHY |  | Hydro |  | CA-N | California | 6 | Trinity | 105 | 06105 | 4.75 | 0 | 1987 | 9999 |  |  | N | Hydro | [12 empty] | 0 | 0 | 0 | 0
Townsend Hydro | 10285_G_GEN1 | 10285 | G | GEN1 |  | Hydro |  | RFCP | Pennsylvania | 42 | Beaver | 7 | 42007 | 1 | 0 | 1987 | 9999 |  |  | N | Hydro | [12 empty] | 0 | 0 | 0 | 0
Townsend Hydro | 10285_G_GEN2 | 10285 | G | GEN2 |  | Hydro |  | RFCP | Pennsylvania | 42 | Beaver | 7 | 42007 | 1 | 0 | 1987 | 9999 |  |  | N | Hydro | [12 empty] | 0 | 0 | 0 | 0
Beowawe Power | 10287_G_GEN1 | 10287 | G | GEN1 |  | Geothermal |  | NWPE | Nevada | 32 | Lander | 15 | 32015 | 12.83 | 21017 | 1985 | 9999 |  |  | N | Geothermal | [12 empty] | 0 | 0 | 0 | 0
Bridgewater Power LP | 10290_B_EU1 | 10290 | B | EU1 |  | Biomass |  | NENG | New Hampshire | 33 | Grafton | 9 | 33009 | 16 | 15517.2936 | 1987 | 9999 |  |  | N | Biomass |  |  |  | FU + LA | SCR |  |  | B + C |  |  |  | 0.067 | 0.75 | 0.075 | 0.75 | 0.075
King City Power Plant | 10294_G_STG | 10294 | G | STG | 8434 | Combined Cycle |  | CA-N | California | 6 | Monterey | 53 | 06053 | 38 | 7990 | 1989 | 9999 |  |  | Y | Natural Gas |  |  |  | DLNB | SCR | [6 empty] | 0 | 0.0137 | 0.0108 | 0.0137 | 0.0108
King City Power Plant | 10294_G_GTG | 10294 | G | GTG | 8434 | Combined Cycle |  | CA-N | California | 6 | Monterey | 53 | 06053 | 73 | 7990 | 1989 | 9999 |  |  | Y | Natural Gas |  |  |  | DLNB | SCR | [6 empty] | 0 | 0.0137 | 0.0108 | 0.0137 | 0.0108
South Forks Hydro | 10296_G_GEN1 | 10296 | G | GEN1 |  | Hydro |  | PNW | Idaho | 16 | Twin Falls | 83 | 16083 | 4 | 0 | 1984 | 9999 |  |  | N | Hydro | [12 empty] | 0 | 0 | 0 | 0
South Forks Hydro | 10296_G_GEN2 | 10296 | G | GEN2 |  | Hydro |  | PNW | Idaho | 16 | Twin Falls | 83 | 16083 | 4 | 0 | 1984 | 9999 |  |  | N | Hydro | [12 empty] | 0 | 0 | 0 | 0
Bayou Cogen Plant | 10298_G_GEN1 | 10298 | G | GEN1 | 88563 | Combustion Turbine | Combustion Turbine | ERCT | Texas | 48 | Harris | 201 | 48201 | 65 | 15980.5776 | 1984 | 9999 |  |  | Y | Natural Gas | [11 empty] | 3 | 0.38455 | 0.38455 | 0.38455 | 0.38455
Bayou Cogen Plant | 10298_G_GEN2 | 10298 | G | GEN2 | 88564 | Combustion Turbine | Combustion Turbine | ERCT | Texas | 48 | Harris | 201 | 48201 | 65 | 15980.5776 | 1984 | 9999 |  |  | Y | Natural Gas | [11 empty] | 3 | 0.38455 | 0.38455 | 0.38455 | 0.38455
Bayou Cogen Plant | 10298_G_GEN3 | 10298 | G | GEN3 | 88565 | Combustion Turbine | Combustion Turbine | ERCT | Texas | 48 | Harris | 201 | 48201 | 65 | 15980.5776 | 1985 | 9999 |  |  | Y | Natural Gas | [11 empty] | 3 | 0.38455 | 0.38455 | 0.38455 | 0.38455
Bayou Cogen Plant | 10298_G_GEN4 | 10298 | G | GEN4 | 88566 | Combustion Turbine | Combustion Turbine | ERCT | Texas | 48 | Harris | 201 | 48201 | 65 | 15980.5776 | 1985 | 9999 |  |  | Y | Natural Gas | [11 empty] | 3 | 0.38455 | 0.38455 | 0.38455 | 0.38455
Mecca Plant | 10300_B_BLR2 | 10300 | B | BLR2 |  | Biomass |  | CA-S | California | 6 | Riverside | 65 | 06065 | 23.5 | 15517.2936 | 1991 | 9999 |  |  | N | Biomass | Dry Scrubber |  | 95 | OFA |  |  |  | B |  |  |  |  | 0.102 | 0.102 | 0.102 | 0.102
Mecca Plant | 10300_B_BLR1 | 10300 | B | BLR1 |  | Biomass |  | CA-S | California | 6 | Riverside | 65 | 06065 | 23.5 | 15517.2936 | 1991 | 9999 |  |  | N | Biomass | Dry Scrubber |  | 95 | OFA |  |  |  | B |  |  |  |  | 0.092 | 0.092 | 0.092 | 0.092
Dutchess Cnty Resource Recovery Facility | 10305_G_GEN1 | 10305 | G | GEN1 |  | Municipal Solid Waste |  | DSNY | New York | 36 | Dutchess | 27 | 36027 | 7.2 | 28175 | 1987 | 9999 |  |  | N | MSW | [12 empty] | 0.16169 | 0.16169 | 0.16169 | 0.16169 |  | 0.08 | 0.08 | 0.08 | 0.08 | 0.08 | 0.08
Bellingham Cogeneration Facility | 10307_G_ST1 | 10307 | G | ST1 |  | Combined Cycle |  | NENG | Massachusetts | 25 | Norfolk | 21 | 25021 | 60 | 8300 | 1991 | 9999 |  |  | Y | Natural Gas, Distillate Fuel Oil |  |  |  | STM | [7 empty] | 0 | 0.0904 | 0.0904 | 0.08475 | 0.08475
Bellingham Cogeneration Facility | 10307_G_CT1 | 10307 | G | CT1 | 3537 | Combined Cycle |  | NENG | Massachusetts | 25 | Norfolk | 21 | 25021 | 102 | 8300 | 1991 | 9999 |  |  | Y | Natural Gas, Distillate Fuel Oil |  |  |  | STM | [7 empty] | 0 | 0.0904 | 0.0904 | 0.08475 | 0.08475
Bellingham Cogeneration Facility | 10307_G_CT2 | 10307 | G | CT2 | 3538 | Combined Cycle |  | NENG | Massachusetts | 25 | Norfolk | 21 | 25021 | 102 | 8300 | 1991 | 9999 |  |  | Y | Natural Gas, Distillate Fuel Oil |  |  |  | STM | [7 empty] | 0 | 0.0904 | 0.0904 | 0.08475 | 0.08475
Sayreville Cogeneration Facility | 10308_G_ST1 | 10308 | G | ST1 |  | Combined Cycle |  | MACE | New Jersey | 34 | Middlesex | 23 | 34023 | 75 | 8650 | 1991 | 9999 |  |  | Y | Natural Gas |  |  |  | STM | [7 empty] | 0 | 0.0908 | 0.0908 | 0.0899 | 0.0899
Sayreville Cogeneration Facility | 10308_G_CT1 | 10308 | G | CT1 | 3539 | Combined Cycle |  | MACE | New Jersey | 34 | Middlesex | 23 | 34023 | 98 | 8650 | 1991 | 9999 |  |  | Y | Natural Gas |  |  |  | STM | [7 empty] | 0 | 0.0908 | 0.0908 | 0.0899 | 0.0899
Sayreville Cogeneration Facility | 10308_G_CT2 | 10308 | G | CT2 | 3540 | Combined Cycle |  | MACE | New Jersey | 34 | Middlesex | 23 | 34023 | 98 | 8650 | 1991 | 9999 |  |  | Y | Natural Gas |  |  |  | STM | [7 empty] | 0 | 0.0908 | 0.0908 | 0.0899 | 0.0899
Copper Dam Plant | 10323_G_GEN1 | 10323 | G | GEN1 |  | Hydro |  | PNW | Oregon | 41 | Hood River | 27 | 41027 | 1 | 0 | 1986 | 9999 |  |  | N | Hydro | [12 empty] | 0 | 0 | 0 | 0
Copper Dam Plant | 10323_G_GEN2 | 10323 | G | GEN2 |  | Hydro |  | PNW | Oregon | 41 | Hood River | 27 | 41027 | 0.5 | 0 | 1986 | 9999 |  |  | N | Hydro | [12 empty] | 0 | 0 | 0 | 0
Peters Drive Plant | 10324_G_GEN3 | 10324 | G | GEN3 |  | Hydro |  | PNW | Oregon | 41 | Hood River | 27 | 41027 | 0.3 | 0 | 1987 | 9999 |  |  | N | Hydro | [12 empty] | 0 | 0 | 0 | 0
Mink Creek Hydro | 10325_G_GEN1 | 10325 | G | GEN1 |  | Hydro |  | NWPE | Idaho | 16 | Franklin | 41 | 16041 | 2 | 0 | 1986 | 9999 |  |  | N | Hydro | [12 empty] | 0 | 0 | 0 | 0
Central Power & Lime | 10333_B_1 | 10333 | B | 1 | 89797 | Coal Steam |  | FRCC | Florida | 12 | Hernando | 53 | 12053 | 139 | 10896 | 1988 | 9999 | wall | dry | Y | Bituminous | dry scrubber | 1988 | 90 | LNB |  |  |  | B |  |  |  | 0.31 | 0.6 | 0.6 | 0.42947 | 0.42947 | Fabric Filter + Dry Scrubber | 0.05 | 0.75 | 1 | 0.05 | 0.75 | 1
Maine Energy Recovery | 10338_B_ABLR | 10338 | B | ABLR |  | Municipal Solid Waste |  | NENG | Maine | 23 | York | 31 | 23031 | 9 | 19338.0542 | 1987 | 9999 |  |  | N | MSW | Dry Scrubber |  | 95 |  |  |  |  | B |  |  |  |  | 0.16169 | 0.16169 | 0.16169 | 0.16169 |  | 0.08 | 0.08 | 0.08 | 0.08 | 0.08 | 0.08
Maine Energy Recovery | 10338_B_BBLR | 10338 | B | BBLR |  | Municipal Solid Waste |  | NENG | Maine | 23 | York | 31 | 23031 | 9 | 19338.0542 | 1987 | 9999 |  |  | N | MSW | Dry Scrubber |  | 95 |  |  |  |  | B |  |  |  |  | 0.16169 | 0.16169 | 0.16169 | 0.16169 |  | 0.08 | 0.08 | 0.08 | 0.08 | 0.08 | 0.08
Foster Wheeler Martinez | 10342_G_TG2 | 10342 | G | TG2 |  | Combined Cycle |  | CA-N | California | 6 | Contra Costa | 13 | 06013 | 35 | 8600 | 1987 | 9999 |  |  | Y | Natural Gas | [11 empty] | 0 | 0.29729 | 0.29729 | 0.29729 | 0.29729
Foster Wheeler Martinez | 10342_G_TG3 | 10342 | G | TG3 |  | Combined Cycle |  | CA-N | California | 6 | Contra Costa | 13 | 06013 | 33.5 | 8600 | 1987 | 9999 |  |  | Y | Natural Gas | [11 empty] | 0 | 0.29729 | 0.29729 | 0.29729 | 0.29729
Foster Wheeler Martinez | 10342_G_TG1 | 10342 | G | TG1 |  | Combined Cycle |  | CA-N | California | 6 | Contra Costa | 13 | 06013 | 35 | 8600 | 1987 | 9999 |  |  | Y | Natural Gas | [11 empty] | 0 | 0.29729 | 0.29729 | 0.29729 | 0.29729
Foster Wheeler Mt Carmel Cogen | 10343_B_SG-101 | 10343 | B | SG-101 | 3542 | Coal Steam |  | MACW | Pennsylvania | 42 | Northumberland | 97 | 42097 | 43 | 12500 | 1990 | 9999 | FBC | dry | Y | Waste Coal | Dry Scrubber | 1990 | 92 |  |  |  |  | B |  |  |  | 0.24 | 0.1219 | 0.1219 | 0.1211 | 0.1211 | Fabric Filter + Dry Scrubber | 0.05 | 0.43 | 0.43 | 0.05 | 0.43 | 0.43
Charleston Resource Recovery Facility | 10344_B_B2 | 10344 | B | B2 |  | Municipal Solid Waste |  | VACA | South Carolina | 45 | Charleston | 19 | 45019 | 4.75 | 19338.0542 | 1989 | 9999 |  |  | Y | MSW | Dry Scrubber |  | 65 | OFA |  |  |  | ESPC + C |  |  |  |  | 0.17 | 0.17 | 0.17 | 0.17 |  | 0.08 | 0.08 | 0.08 | 0.08 | 0.08 | 0.08
Charleston Resource Recovery Facility | 10344_B_B1 | 10344 | B | B1 |  | Municipal Solid Waste |  | VACA | South Carolina | 45 | Charleston | 19 | 45019 | 4.75 | 19338.0542 | 1989 | 9999 |  |  | Y | MSW | Dry Scrubber |  | 65 | OFA |  |  |  | ESPC + C |  |  |  |  | 0.17 | 0.17 | 0.17 | 0.17 |  | 0.08 | 0.08 | 0.08 | 0.08 | 0.08 | 0.08
Hillman Power LLC | 10346_B_BOIL01 | 10346 | B | BOIL01 |  | Biomass |  | MECS | Michigan | 26 | Montmorency | 119 | 26119 | 17.8 | 15517.2936 | 1987 | 9999 |  |  | N | Biomass |  |  |  |  | SCR |  |  | ESPC + C |  |  |  |  | 1.8 | 0.18 | 1.8 | 0.18
SI Group Energy LLC | 10347_G_GEN1 | 10347 | G | GEN1 |  | Biomass |  | FRCC | Florida | 12 | Jefferson | 65 | 12065 | 7.5 | 24943 | 1990 | 9999 |  |  | N | Biomass | [12 empty] | 0.22441 | 0.22441 | 0.22441 | 0.22441
Greenleaf 2 Power Plant | 10349_G_GEN1 | 10349 | G | GEN1 | 8436 | Combustion Turbine | Combustion Turbine | CA-N | California | 6 | Sutter | 101 | 06101 | 49.5 | 10578 | 1989 | 9999 |  |  | Y | Natural Gas |  |  |  | H2O | SCR | [6 empty] | 0.74 | 0.0171 | 0.0147 | 0.0171 | 0.0147
Greenleaf 1 Power Plant | 10350_G_GEN2 | 10350 | G | GEN2 |  | Combined Cycle |  | CA-N | California | 6 | Sutter | 101 | 06101 | 8 | 8290 | 1989 | 9999 |  |  | Y | Natural Gas | [11 empty] | 0 | 0.29729 | 0.29729 | 0.29729 | 0.29729
Greenleaf 1 Power Plant | 10350_G_GEN1 | 10350 | G | GEN1 |  | Combined Cycle |  | CA-N | California | 6 | Sutter | 101 | 06101 | 42 | 8290 | 1989 | 9999 |  |  | Y | Natural Gas | [11 empty] | 0 | 0.29729 | 0.29729 | 0.29729 | 0.29729
Boralex Beaver Livermore Falls | 10354_B_1 | 10354 | B | 1 |  | Biomass |  | NENG | Maine | 23 | Androscoggin | 1 | 23001 | 35.88 | 15517.2936 | 1992 | 9999 |  |  | N | Biomass |  |  |  | AA | SNCR |  |  | ESPH |  |  |  |  | 0.23077 | 0.15 | 0.23077 | 0.15
Boralex Ashland | 10356_B_BOIL1 | 10356 | B | BOIL1 |  | O/G Steam |  | NENG | Maine | 23 | Aroostook | 3 | 23003 | 34 | 13753.9632 | 1993 | 9999 |  |  | N | Distillate Fuel Oil |  |  |  | FU |  |  |  | ESPH |  |  |  | 2.1059 | 0.14 | 0.14 | 0.14 | 0.14
East Third Street Power Plant | 10367_B_CB1302 | 10367 | B | CB1302 |  | Coal Steam |  | CA-N | California | 6 | Contra Costa | 13 | 06013 | 19.48 | 13426 | 1990 | 9999 | FBC | dry | N | Petroleum Coke | Reagent Injection |  | 98 |  |  |  |  | B |  |  |  | 0.79 | 0.05 | 0.05 | 0.05 | 0.05 | Fabric Filter | 0.05 | 0.43 | 0.43 | 0.05 | 0.43 | 0.43
Loveridge Road Power Plant | 10368_B_CB1302 | 10368 | B | CB1302 |  | Coal Steam |  | CA-N | California | 6 | Contra Costa | 13 | 06013 | 19.03 | 13440 | 1989 | 9999 | FBC | dry | N | Petroleum Coke | Reagent Injection |  | 98 |  |  |  |  | B |  |  |  | 0.79 | 0.051 | 0.051 | 0.051 | 0.051 | Fabric Filter | 0.05 | 0.43 | 0.43 | 0.05 | 0.43 | 0.43
Wilbur West Power Plant | 10369_B_CB1302 | 10369 | B | CB1302 |  | Coal Steam |  | CA-N | California | 6 | Contra Costa | 13 | 06013 | 19.22 | 13431 | 1990 | 9999 | FBC | dry | N | Petroleum Coke | Reagent Injection |  | 98 |  |  |  |  | B |  |  |  | 0.79 | 0.047 | 0.047 | 0.047 | 0.047 | Fabric Filter | 0.05 | 0.43 | 0.43 | 0.05 | 0.43 | 0.43
Wilbur East Power Plant | 10370_B_CB1302 | 10370 | B | CB1302 |  | Coal Steam |  | CA-N | California | 6 | Contra Costa | 13 | 06013 | 19.12 | 13444 | 1989 | 9999 | FBC | dry | N | Petroleum Coke | Reagent Injection |  | 98 |  |  |  |  | B |  |  |  | 0.79 | 0.047 | 0.047 | 0.047 | 0.047 | Fabric Filter | 0.05 | 0.43 | 0.43 | 0.05 | 0.43 | 0.43
Nichols Road Power Plant | 10371_B_CB1302 | 10371 | B | CB1302 |  | Coal Steam |  | CA-N | California | 6 | Contra Costa | 13 | 06013 | 18.96 | 13437 | 1990 | 9999 | FBC | dry | N | Petroleum Coke | Reagent Injection |  | 98 |  | SNCR |  | 1990 | B |  |  |  | 0.79 | 0.072308 | 0.047 | 0.072308 | 0.036154 | Fabric Filter + SNCR | 0.05 | 0.43 | 0.43 | 0.05 | 0.43 | 0.43
Hanford | 10373_B_CB1302 | 10373 | B | CB1302 |  | Coal Steam |  | CA-N | California | 6 | Kings | 31 | 06031 | 24.77 | 12201 | 1990 | 9999 | FBC | dry | N | Petroleum Coke | Reagent Injection |  | 98 |  |  |  |  | B |  |  |  | 5.26 | 0.032 | 0.032 | 0.032 | 0.032 | Fabric Filter | 0.05 | 0.43 | 0.43 | 0.05 | 0.43 | 0.43
Cogentrix Hopewell | 10377_B_2A | 10377 | B | 2A | 10073 | Coal Steam |  | VAPW | Virginia | 51 | Hopewell (city) | 670 | 51670 | 18.21 | 11359 | 1987 | 9999 | stoker/SPR | dry | Y | Bituminous | Dry Scrubber | 2007 | 93 | FR + OFA + MR |  |  |  | B |  |  |  | 1.52 | 0.2779 | 0.2779 | 0.2779 | 0.2779 | Fabric Filter + Dry Scrubber | 0.1 | 0.75 | 1 | 0.1 | 0.75 | 1
Cogentrix Hopewell | 10377_B_1B | 10377 | B | 1B | 10071 | Coal Steam |  | VAPW | Virginia | 51 | Hopewell (city) | 670 | 51670 | 18.21 | 11360 | 1987 | 9999 | stoker/SPR | dry | Y | Bituminous | Dry Scrubber | 2008 | 93 | FR + OFA + MR |  |  |  | B |  |  |  | 1.52 | 0.2829 | 0.2829 | 0.2829 | 0.2829 | Fabric Filter + Dry Scrubber | 0.1 | 0.75 | 1 | 0.1 | 0.75 | 1
Cogentrix Hopewell | 10377_B_1C | 10377 | B | 1C | 10072 | Coal Steam |  | VAPW | Virginia | 51 | Hopewell (city) | 670 | 51670 | 18.21 | 10330.8853 | 1987 | 9999 | stoker/SPR | dry | Y | Bituminous | Dry Scrubber | 2008 | 93 | FR + OFA + MR |  |  |  | B |  |  |  | 1.52 | 0.2831 | 0.2831 | 0.2831 | 0.2831 | Fabric Filter + Dry Scrubber | 0.1 | 0.75 | 1 | 0.1 | 0.75 | 1
Cogentrix Hopewell | 10377_B_2C | 10377 | B | 2C | 10075 | Coal Steam |  | VAPW | Virginia | 51 | Hopewell (city) | 670 | 51670 | 18.21 | 10330.8853 | 1987 | 9999 | stoker/SPR | dry | Y | Bituminous | Dry Scrubber | 2007 | 93 | FR + OFA + MR |  |  |  | B |  |  |  | 1.52 | 0.2773 | 0.2773 | 0.2773 | 0.2773 | Fabric Filter + Dry Scrubber | 0.1 | 0.75 | 1 | 0.1 | 0.75 | 1
Cogentrix Hopewell | 10377_B_1A | 10377 | B | 1A | 10070 | Coal Steam |  | VAPW | Virginia | 51 | Hopewell (city) | 670 | 51670 | 18.21 | 10330.8853 | 1987 | 9999 | stoker/SPR | dry | Y | Bituminous | Dry Scrubber | 2008 | 93 | FR + OFA + MR |  |  |  | B |  |  |  | 1.52 | 0.2817 | 0.2817 | 0.2817 | 0.2817 | Fabric Filter + Dry Scrubber | 0.1 | 0.75 | 1 | 0.1 | 0.75 | 1
Cogentrix Hopewell | 10377_B_2B | 10377 | B | 2B | 10074 | Coal Steam |  | VAPW | Virginia | 51 | Hopewell (city) | 670 | 51670 | 18.21 | 10330.8853 | 1987 | 9999 | stoker/SPR | dry | Y | Bituminous | Dry Scrubber | 2007 | 93 | FR + OFA + MR |  |  |  | B |  |  |  | 1.52 | 0.2781 | 0.2781 | 0.2781 | 0.2781 | Fabric Filter + Dry Scrubber | 0.1 | 0.75 | 1 | 0.1 | 0.75 | 1
Primary Energy Southport | 10378_B_2B | 10378 | B | 2B | 9911 | Coal Steam |  | VACA | North Carolina | 37 | Brunswick | 19 | 37019 | 17.8333 | 10330.8853 | 1987 | 9999 | stoker/SPR | dry | Y | Bituminous |  |  |  | OFA |  |  |  | B |  |  |  | 1.47 | 0.2957 | 0.2957 | 0.2957 | 0.2957 | Fabric Filter | 0.11 | 0.27 | 1 | 0.11 | 0.27 | 1
Primary Energy Southport | 10378_B_1B | 10378 | B | 1B | 9908 | Coal Steam |  | VACA | North Carolina | 37 | Brunswick | 19 | 37019 | 17.8333 | 10330.8853 | 1987 | 9999 | stoker/SPR | dry | Y | Bituminous |  |  |  | OFA |  |  |  | B |  |  |  | 1.47 | 0.2964 | 0.2964 | 0.2964 | 0.2964 | Fabric Filter | 0.11 | 0.27 | 1 | 0.11 | 0.27 | 1
Primary Energy Southport | 10378_B_2C | 10378 | B | 2C | 9912 | Coal Steam |  | VACA | North Carolina | 37 | Brunswick | 19 | 37019 | 17.8333 | 10330.8853 | 1987 | 9999 | stoker/SPR | dry | Y | Bituminous |  |  |  | OFA |  |  |  | B |  |  |  | 1.47 | 0.2786 | 0.2786 | 0.2786 | 0.2786 | Fabric Filter | 0.11 | 0.27 | 1 | 0.11 | 0.27 | 1
Primary Energy Southport | 10378_B_2A | 10378 | B | 2A | 9910 | Coal Steam |  | VACA | North Carolina | 37 | Brunswick | 19 | 37019 | 17.8333 | 11361 | 1987 | 9999 | stoker/SPR | dry | Y | Bituminous |  |  |  | OFA |  |  |  | B |  |  |  | 1.47 | 0.2817 | 0.2817 | 0.2817 | 0.2817 | Fabric Filter | 0.11 | 0.27 | 1 | 0.11 | 0.27 | 1
Primary Energy Southport | 10378_B_1A | 10378 | B | 1A | 9907 | Coal Steam |  | VACA | North Carolina | 37 | Brunswick | 19 | 37019 | 17.8333 | 11362 | 1987 | 9999 | stoker/SPR |  | Y | Bituminous |  |  |  | OFA |  |  |  | B |  |  |  | 1.47 | 0.3044 | 0.3044 | 0.3044 | 0.3044 | Fabric Filter | 0.11 | 0.27 | 1 | 0.11 | 0.27 | 1
Primary Energy Southport | 10378_B_1C | 10378 | B | 1C | 9909 | Coal Steam |  | VACA | North Carolina | 37 | Brunswick | 19 | 37019 | 17.8333 | 10330.8853 | 1987 | 9999 | stoker/SPR | dry | Y | Bituminous |  |  |  | OFA |  |  |  | B |  |  |  | 1.47 | 0.3115 | 0.3115 | 0.3115 | 0.3115 | Fabric Filter | 0.11 | 0.27 | 1 | 0.11 | 0.27 | 1
Primary Energy Roxboro | 10379_B_1C | 10379 | B | 1C | 9915 | Coal Steam |  | VACA | North Carolina | 37 | Person | 145 | 37145 | 18.6667 | 10330.8853 | 1987 | 9999 | stoker/SPR |  | Y | Bituminous |  |  |  | OFA |  |  |  | B |  |  |  | 2.3 | 0.2785 | 0.2785 | 0.2785 | 0.2785 | Fabric Filter | 0.11 | 0.27 | 1 | 0.11 | 0.27 | 1
Primary Energy Roxboro | 10379_B_1B | 10379 | B | 1B | 9914 | Coal Steam |  | VACA | North Carolina | 37 | Person | 145 | 37145 | 18.6667 | 10330.8853 | 1987 | 9999 | stoker/SPR |  | Y | Bituminous |  |  |  | OFA |  |  |  | B |  |  |  | 2.3 | 0.2793 | 0.2793 | 0.2793 | 0.2793 | Fabric Filter | 0.11 | 0.27 | 1 | 0.11 | 0.27 | 1
Primary Energy Roxboro | 10379_B_1A | 10379 | B | 1A | 9913 | Coal Steam |  | VACA | North Carolina | 37 | Person | 145 | 37145 | 18.6667 | 11362 | 1987 | 9999 | stoker/SPR |  | Y | Bituminous |  |  |  | OFA |  |  |  | B |  |  |  | 2.3 | 0.2723 | 0.2723 | 0.2723 | 0.2723 | Fabric Filter | 0.11 | 0.27 | 1 | 0.11 | 0.27 | 1
Green Power Kenansville | 10381_B_1B | 10381 | B | 1B | 9917 | Biomass |  | VACA | North Carolina | 37 | Duplin | 61 | 37061 | 16.2 | 15517.2936 | 1986 | 9999 | stoker/SPR |  | Y | Biomass |  |  |  | OFA |  |  |  | B |  |  |  |  | 0.2398 | 0.2398 | 0.2398 | 0.2398
Green Power Kenansville | 10381_B_1A | 10381 | B | 1A | 9916 | Biomass |  | VACA | North Carolina | 37 | Duplin | 61 | 37061 | 16.2 | 11564 | 1986 | 9999 | stoker/SPR |  | Y | Biomass |  |  |  | OFA |  |  |  | B |  |  |  |  | 0.2781 | 0.2781 | 0.2781 | 0.2781
Edgecombe GenCo | 10384_B_2B | 10384 | B | 2B | 9930 | Coal Steam |  | VAPW | North Carolina | 37 | Edgecombe | 65 | 37065 | 28.875 | 10330.8853 | 1990 | 9999 | stoker/SPR | dry | Y | Bituminous | Dry Scrubber | 1990 | 87.8879 | OFA |  |  |  | B |  |  |  | 0.31 | 0.3032 | 0.3032 | 0.3032 | 0.3032 | Fabric Filter + Dry Scrubber | 0.1 | 0.75 | 1 | 0.1 | 0.75 | 1
Edgecombe GenCo | 10384_B_2A | 10384 | B | 2A | 9929 | Coal Steam |  | VAPW | North Carolina | 37 | Edgecombe | 65 | 37065 | 28.875 | 11325 | 1990 | 9999 | stoker/SPR | dry | Y | Bituminous | Dry Scrubber | 1990 | 87.8879 | OFA |  |  |  | B |  |  |  | 0.31 | 0.3032 | 0.3032 | 0.3032 | 0.3032 | Fabric Filter + Dry Scrubber | 0.1 | 0.75 | 1 | 0.1 | 0.75 | 1
Edgecombe GenCo | 10384_B_1B | 10384 | B | 1B | 9928 | Coal Steam |  | VAPW | North Carolina | 37 | Edgecombe | 65 | 37065 | 28.875 | 10330.8853 | 1990 | 9999 | stoker/SPR | dry | Y | Bituminous | Dry Scrubber | 1990 | 87.8879 | OFA |  |  |  | B |  |  |  | 0.31 | 0.3123 | 0.3123 | 0.3123 | 0.3123 | Fabric Filter + Dry Scrubber | 0.1 | 0.75 | 1 | 0.1 | 0.75 | 1
Edgecombe GenCo | 10384_B_1A | 10384 | B | 1A | 9927 | Coal Steam |  | VAPW | North Carolina | 37 | Edgecombe | 65 | 37065 | 28.875 | 11325 | 1990 | 9999 | stoker/SPR | dry | Y | Bituminous | Dry Scrubber | 1990 | 95 | OFA |  |  |  | B |  |  |  | 0.31 | 0.3147 | 0.3147 | 0.3147 | 0.3147 | Fabric Filter + Dry Scrubber | 0.1 | 0.75 | 1 | 0.1 | 0.75 | 1
San Marcos | 10386_G_2 | 10386 | G | 2 |  | Landfill Gas |  | CA-S | California | 6 | San Diego | 73 | 06073 | 0.7 | 16716 | 1990 | 9999 |  |  | N | Landfill Gas | [12 empty] | 0.043077 | 0.043077 | 0.043077 | 0.043077
San Marcos | 10386_G_1 | 10386 | G | 1 |  | Landfill Gas |  | CA-S | California | 6 | San Diego | 73 | 06073 | 0.7 | 16716 | 1990 | 9999 |  |  | N | Landfill Gas | [12 empty] | 0.043077 | 0.043077 | 0.043077 | 0.043077
Sycamore San Diego | 10387_G_1 | 10387 | G | 1 |  | Landfill Gas |  | CA-S | California | 6 | San Diego | 73 | 06073 | 0.7 | 17446 | 1989 | 9999 |  |  | N | Landfill Gas | [12 empty] | 0.043077 | 0.043077 | 0.043077 | 0.043077
Sycamore San Diego | 10387_G_2 | 10387 | G | 2 |  | Landfill Gas |  | CA-S | California | 6 | San Diego | 73 | 06073 | 0.7 | 17446 | 1989 | 9999 |  |  | N | Landfill Gas | [12 empty] | 0.043077 | 0.043077 | 0.043077 | 0.043077
Sycamore San Diego | 10387_G_3 | 10387 | G | 3 |  | Landfill Gas |  | CA-S | California | 6 | San Diego | 73 | 06073 | 2.8 | 13000 | 2004 | 9999 |  |  | N | Landfill Gas | [12 empty] | 0.043077 | 0.043077 | 0.043077 | 0.043077
Newby Island I | 10388_G_1 | 10388 | G | 1 |  | Landfill Gas |  | CA-N | California | 6 | Santa Clara | 85 | 06085 | 0.5 | 13655 | 1984 | 9999 |  |  | N | Landfill Gas | [12 empty] | 0.043077 | 0.043077 | 0.043077 | 0.043077
Newby Island I | 10388_G_2 | 10388 | G | 2 |  | Landfill Gas |  | CA-N | California | 6 | Santa Clara | 85 | 06085 | 0.5 | 13655 | 1984 | 9999 |  |  | N | Landfill Gas | [12 empty] | 0.043077 | 0.043077 | 0.043077 | 0.043077
Newby Island I | 10388_G_3 | 10388 | G | 3 |  | Landfill Gas |  | CA-N | California | 6 | Santa Clara | 85 | 06085 | 0.5 | 13655 | 1984 | 9999 |  |  | N | Landfill Gas | [12 empty] | 0.043077 | 0.043077 | 0.043077 | 0.043077
Newby Island I | 10388_G_4 | 10388 | G | 4 |  | Landfill Gas |  | CA-N | California | 6 | Santa Clara | 85 | 06085 | 0.5 | 13655 | 1984 | 9999 |  |  | N | Landfill Gas | [12 empty] | 0.043077 | 0.043077 | 0.043077 | 0.043077
Newby Island II | 10389_G_3 | 10389 | G | 3 |  | Landfill Gas |  | CA-N | California | 6 | Santa Clara | 85 | 06085 | 1 | 13016 | 1989 | 9999 |  |  | N | Landfill Gas | [12 empty] | 0.043077 | 0.043077 | 0.043077 | 0.043077
Newby Island II | 10389_G_1 | 10389 | G | 1 |  | Landfill Gas |  | CA-N | California | 6 | Santa Clara | 85 | 06085 | 1 | 13016 | 1989 | 9999 |  |  | N | Landfill Gas | [12 empty] | 0.043077 | 0.043077 | 0.043077 | 0.043077
Newby Island II | 10389_G_2 | 10389 | G | 2 |  | Landfill Gas |  | CA-N | California | 6 | Santa Clara | 85 | 06085 | 1 | 13016 | 1989 | 9999 |  |  | N | Landfill Gas | [12 empty] | 0.043077 | 0.043077 | 0.043077 | 0.043077
Guadalupe Power Plant | 10390_G_3 | 10390 | G | 3 |  | Landfill Gas |  | CA-N | California | 6 | Santa Clara | 85 | 06085 | 0.5 | 13577 | 1983 | 9999 |  |  | N | Landfill Gas | [12 empty] | 0.043077 | 0.043077 | 0.043077 | 0.043077
Guadalupe Power Plant | 10390_G_4 | 10390 | G | 4 |  | Landfill Gas |  | CA-N | California | 6 | Santa Clara | 85 | 06085 | 1 | 13577 | 1987 | 9999 |  |  | N | Landfill Gas | [12 empty] | 0.043077 | 0.043077 | 0.043077 | 0.043077
Guadalupe Power Plant | 10390_G_2 | 10390 | G | 2 |  | Landfill Gas |  | CA-N | California | 6 | Santa Clara | 85 | 06085 | 0.5 | 13577 | 1983 | 9999 |  |  | N | Landfill Gas | [12 empty] | 0.043077 | 0.043077 | 0.043077 | 0.043077
Guadalupe Power Plant | 10390_G_1 | 10390 | G | 1 |  | Landfill Gas |  | CA-N | California | 6 | Santa Clara | 85 | 06085 | 0.5 | 13577 | 1983 | 9999 |  |  | N | Landfill Gas | [12 empty] | 0.043077 | 0.043077 | 0.043077 | 0.043077
Marsh Road Power Plant | 10391_G_1 | 10391 | G | 1 |  | Landfill Gas |  | CA-N | California | 6 | San Mateo | 81 | 06081 | 0.5 | 15903 | 1982 | 9999 |  |  | N | Landfill Gas | [12 empty] | 0.043077 | 0.043077 | 0.043077 | 0.043077
Marsh Road Power Plant | 10391_G_2 | 10391 | G | 2 |  | Landfill Gas |  | CA-N | California | 6 | San Mateo | 81 | 06081 | 0.5 | 15903 | 1982 | 9999 |  |  | N | Landfill Gas | [12 empty] | 0.043077 | 0.043077 | 0.043077 | 0.043077
Marsh Road Power Plant | 10391_G_3 | 10391 | G | 3 |  | Landfill Gas |  | CA-N | California | 6 | San Mateo | 81 | 06081 | 0.5 | 15903 | 1982 | 9999 |  |  | N | Landfill Gas | [12 empty] | 0.043077 | 0.043077 | 0.043077 | 0.043077
Marsh Road Power Plant | 10391_G_4 | 10391 | G | 4 |  | Landfill Gas |  | CA-N | California | 6 | San Mateo | 81 | 06081 | 0.5 | 15903 | 1982 | 9999 |  |  | N | Landfill Gas | [12 empty] | 0.043077 | 0.043077 | 0.043077 | 0.043077
American Canyon Power Plant | 10392_G_2 | 10392 | G | 2 |  | Landfill Gas |  | CA-N | California | 6 | Napa | 55 | 06055 | 0.7 | 11881 | 1985 | 9999 |  |  | N | Landfill Gas | [12 empty] | 0.043077 | 0.043077 | 0.043077 | 0.043077
American Canyon Power Plant | 10392_G_1 | 10392 | G | 1 |  | Landfill Gas |  | CA-N | California | 6 | Napa | 55 | 06055 | 0.7 | 11881 | 1985 | 9999 |  |  | N | Landfill Gas | [12 empty] | 0.043077 | 0.043077 | 0.043077 | 0.043077
Coyote Canyon Steam Plant | 10395_B_1 | 10395 | B | 1 |  | Landfill Gas |  | CA-S | California | 6 | Orange | 59 | 06059 | 17 | 13681.8507 | 1989 | 9999 |  |  | N | Landfill Gas |  |  |  | FR + LNB | [8 empty] | 0.06 | 0.06 | 0.06 | 0.06
Little Company of Mary Hospital | 10400_G_GEN1 | 10400 | G | GEN1 |  | Combustion Turbine | Combustion Turbine | COMD | Illinois | 17 | Cook | 31 | 17031 | 3.2 | 15980.5776 | 1989 | 9999 |  |  | Y | Natural Gas | [11 empty] | 1 | 0.47635 | 0.47635 | 0.47635 | 0.47635
Laidlaw Energy & Environmental | 10403_G_WEST | 10403 | G | WEST |  | Combined Cycle |  | UPNY | New York | 36 | Cattarnugus | 9 | 36009 | 0.7 | 11860 | 1991 | 9999 |  |  | Y | Natural Gas | [12 empty] | 0.031296 | 0.031296 | 0.031296 | 0.031296
Laidlaw Energy & Environmental | 10403_G_CAT4 | 10403 | G | CAT4 |  | Combustion Turbine | IC Engine | UPNY | New York | 36 | Cattarnugus | 9 | 36009 | 0.4 | 11100 | 1994 | 9999 |  |  | Y | Natural Gas | [12 empty] | 2.271 | 2.271 | 2.271 | 2.271
Laidlaw Energy & Environmental | 10403_G_CAT3 | 10403 | G | CAT3 |  | Combustion Turbine | IC Engine | UPNY | New York | 36 | Cattarnugus | 9 | 36009 | 0.4 | 11100 | 1994 | 9999 |  |  | Y | Natural Gas | [12 empty] | 2.271 | 2.271 | 2.271 | 2.271
Laidlaw Energy & Environmental | 10403_G_ALLI | 10403 | G | ALLI |  | Combined Cycle |  | UPNY | New York | 36 | Cattarnugus | 9 | 36009 | 2.6 | 11860 | 1991 | 9999 |  |  | Y | Natural Gas | [12 empty] | 0.031296 | 0.031296 | 0.031296 | 0.031296
Kingsburg Cogen | 10405_G_GEN2 | 10405 | G | GEN2 |  | Combined Cycle |  | CA-N | California | 6 | Fresno | 19 | 06019 | 11.8 | 9832 | 1990 | 9999 |  |  | Y | Natural Gas | [11 empty] | 0 | 0.031296 | 0.031296 | 0.031296 | 0.031296
Kingsburg Cogen | 10405_G_GEN1 | 10405 | G | GEN1 |  | Combined Cycle |  | CA-N | California | 6 | Fresno | 19 | 06019 | 22 | 9832 | 1990 | 9999 |  |  | Y | Natural Gas | [11 empty] | 0 | 0.031296 | 0.031296 | 0.031296 | 0.031296
Dillon Hydro Plant | 10421_G_GEN1 | 10421 | G | GEN1 |  | Hydro |  | RMPA | Colorado | 8 | Summit | 117 | 08117 | 1.8 | 0 | 1987 | 9999 |  |  | N | Hydro | [12 empty] | 0 | 0 | 0 | 0
Williams Fork Hydro Plant | 10422_G_GEN1 | 10422 | G | GEN1 |  | Hydro |  | RMPA | Colorado | 8 | Grand | 49 | 08049 | 3 | 0 | 1959 | 9999 |  |  | N | Hydro | [12 empty] | 0 | 0 | 0 | 0
North Fork Hydro Plant | 10423_G_GEN1 | 10423 | G | GEN1 |  | Hydro |  | RMPA | Colorado | 8 | Park | 93 | 08093 | 5.5 | 0 | 1988 | 9999 |  |  | N | Hydro | [12 empty] | 0 | 0 | 0 | 0
Gross Hydro Plant | 10424_G_GEN1 | 10424 | G | GEN1 |  | Hydro |  | RMPA | Colorado | 8 | Boulder | 13 | 08013 | 7.8 | 0 | 2007 | 9999 |  |  | N | Hydro | [12 empty] | 0 | 0 | 0 | 0
Inland Ontario Mill | 10427_G_GEN1 | 10427 | G | GEN1 |  | Combustion Turbine | Combustion Turbine | CA-S | California | 6 | San Bernardino | 71 | 06071 | 34 | 15980.5776 | 1985 | 9999 |  |  | Y | Natural Gas | [11 empty] | 0.74 | 0.47635 | 0.47635 | 0.47635 | 0.47635
Oakland Dam Hydroelectric | 10433_G_1 | 10433 | G | 1 |  | Hydro |  | MACW | Pennsylvania | 42 | Susquehanna | 115 | 42115 | 0.5 | 0 | 1985 | 9999 |  |  | N | Hydro | [12 empty] | 0 | 0 | 0 | 0
Oakland Dam Hydroelectric | 10433_G_2 | 10433 | G | 2 |  | Hydro |  | MACW | Pennsylvania | 42 | Susquehanna | 115 | 42115 | 0.5 | 0 | 1985 | 9999 |  |  | N | Hydro | [12 empty] | 0 | 0 | 0 | 0
Camden Resource Recovery Facility | 10435_B_SG101C | 10435 | B | SG101C |  | Municipal Solid Waste |  | MACE | New Jersey | 34 | Camden | 7 | 34007 | 10 | 19338.0542 | 1991 | 9999 |  |  | N | MSW | Dry Scrubber |  | 95 | LA + OFA |  |  |  | ESPC |  |  |  |  | 0.3 | 0.3 | 0.3 | 0.3 |  | 0.08 | 0.08 | 0.08 | 0.08 | 0.08 | 0.08
Camden Resource Recovery Facility | 10435_B_SG101A | 10435 | B | SG101A |  | Municipal Solid Waste |  | MACE | New Jersey | 34 | Camden | 7 | 34007 | 10 | 19338.0542 | 1991 | 9999 |  |  | N | MSW | Dry Scrubber |  | 95 | LA + OFA |  |  |  | ESPC |  |  |  |  | 0.3 | 0.3 | 0.3 | 0.3 |  | 0.08 | 0.08 | 0.08 | 0.08 | 0.08 | 0.08
Camden Resource Recovery Facility | 10435_B_SG101B | 10435 | B | SG101B |  | Municipal Solid Waste |  | MACE | New Jersey | 34 | Camden | 7 | 34007 | 10 | 19338.0542 | 1991 | 9999 |  |  | N | MSW | Dry Scrubber |  | 95 | LA + OFA |  |  |  | ESPC |  |  |  |  | 0.3 | 0.3 | 0.3 | 0.3 |  | 0.08 | 0.08 | 0.08 | 0.08 | 0.08 | 0.08
SEGS I | 10437_B_1SH | 10437 | B | 1SH |  | Solar |  | CA-S | California | 6 | San Bernardino | 71 | 06071 | 13.8 | 0 | 1984 | 9999 |  |  | N | Solar | [12 empty] | 0 | 0 | 0 | 0
SEGS II | 10438_B_2U100 | 10438 | B | 2U100 |  | Solar |  | CA-S | California | 6 | San Bernardino | 71 | 06071 | 30 | 0 | 1985 | 9999 |  |  | N | Solar | [12 empty] | 0 | 0 | 0 | 0
SEGS III | 10439_B_3U100 | 10439 | B | 3U100 |  | Solar |  | CA-S | California | 6 | San Bernardino | 71 | 06071 | 36 | 0 | 1986 | 9999 |  |  | N | Solar | [12 empty] | 0 | 0 | 0 | 0
SEGS IV | 10440_B_4U100 | 10440 | B | 4U100 |  | Solar |  | CA-S | California | 6 | San Bernardino | 71 | 06071 | 36 | 0 | 1986 | 9999 |  |  | N | Solar | [12 empty] | 0 | 0 | 0 | 0
SEGS V | 10441_B_5U100 | 10441 | B | 5U100 |  | Solar |  | CA-S | California | 6 | San Bernardino | 71 | 06071 | 36 | 0 | 1987 | 9999 |  |  | N | Solar | [12 empty] | 0 | 0 | 0 | 0
SEGS VI | 10442_B_6U100 | 10442 | B | 6U100 |  | Solar |  | CA-S | California | 6 | San Bernardino | 71 | 06071 | 36 | 0 | 1988 | 9999 |  |  | N | Solar | [12 empty] | 0 | 0 | 0 | 0
SEGS VII | 10443_B_7U100 | 10443 | B | 7U100 |  | Solar |  | CA-S | California | 6 | San Bernardino | 71 | 06071 | 36 | 0 | 1988 | 9999 |  |  | N | Solar | [12 empty] | 0 | 0 | 0 | 0
SEGS VIII | 10444_B_HTFHTR | 10444 | B | HTFHTR |  | Solar |  | CA-S | California | 6 | San Bernardino | 71 | 06071 | 88 | 0 | 1989 | 9999 |  |  | N | Solar | [12 empty] | 0 | 0 | 0 | 0
SEGS IX | 10446_B_HTFHTR | 10446 | B | HTFHTR |  | Solar |  | CA-S | California | 6 | San Bernardino | 71 | 06071 | 88 | 0 | 1990 | 9999 |  |  | N | Solar | [12 empty] | 0 | 0 | 0 | 0
LAC Courte Oreilles Hydroelect | 10453_G_U2 | 10453 | G | U2 |  | Hydro |  | MRO | Wisconsin | 55 | Sawyer | 113 | 55113 | 1.52 | 0 | 1986 | 9999 |  |  | N | Hydro | [12 empty] | 0 | 0 | 0 | 0
Muck Valley Hydroelectric | 10458_G_GEN1 | 10458 | G | GEN1 |  | Hydro |  | CA-N | California | 6 | Lassen | 35 | 06035 | 29.9 | 0 | 1988 | 9999 |  |  | N | Hydro | [12 empty] | 0 | 0 | 0 | 0
Black River Generation | 10464_B_E0001 | 10464 | B | E0001 | 3547 | Coal Steam |  | UPNY | New York | 36 | Jefferson | 45 | 36045 | 18.3333 | 11437 | 1989 | 9999 | FBC | dry | N | Bituminous | Dry Scrubber | 1989 | 95 |  |  |  |  | B + C |  |  |  | 3.8 | 0.1795 | 0.1795 | 0.1449 | 0.1449 | Fabric Filter + Cyclone + Dry Scrubber | 0.05 | 0.43 | 0.43 | 0.05 | 0.43 | 0.43
Black River Generation | 10464_B_E0003 | 10464 | B | E0003 | 3549 | Coal Steam |  | UPNY | New York | 36 | Jefferson | 45 | 36045 | 18.3333 | 10330.8853 | 1989 | 9999 | FBC | dry | N | Bituminous | Dry Scrubber | 1989 | 95 |  |  |  |  | B + C |  |  |  | 3.8 | 0.1782 | 0.1782 | 0.143 | 0.143 | Fabric Filter + Cyclone + Dry Scrubber | 0.05 | 0.43 | 0.43 | 0.05 | 0.43 | 0.43
Black River Generation | 10464_B_E0002 | 10464 | B | E0002 | 3548 | Coal Steam |  | UPNY | New York | 36 | Jefferson | 45 | 36045 | 18.3333 | 10330.8853 | 1989 | 9999 | FBC | dry | N | Bituminous | Dry Scrubber | 1989 | 95 |  |  |  |  | B + C |  |  |  | 3.8 | 0.1795 | 0.1795 | 0.1448 | 0.1448 | Fabric Filter + Cyclone + Dry Scrubber | 0.05 | 0.43 | 0.43 | 0.05 | 0.43 | 0.43
Fourth Branch Hydroelectric Facility | 10467_G_1 | 10467 | G | 1 |  | Hydro |  | DSNY | New York | 36 | Saratoga | 91 | 36091 | 0.83 | 0 | 1987 | 9999 |  |  | N | Hydro | [12 empty] | 0 | 0 | 0 | 0
Bear Canyon Power Plant | 10469_G_BVC2 | 10469 | G | BVC2 |  | Geothermal |  | CA-N | California | 6 | Lake | 33 | 06033 | 10 | 21017 | 1988 | 9999 |  |  | N | Geothermal | [12 empty] | 0 | 0 | 0 | 0
Bear Canyon Power Plant | 10469_G_BVC1 | 10469 | G | BVC1 |  | Geothermal |  | CA-N | California | 6 | Lake | 33 | 06033 | 10 | 21017 | 1988 | 9999 |  |  | N | Geothermal | [12 empty] | 0 | 0 | 0 | 0
Spadra Landfill Gas to Energy | 10471_B_SMB001 | 10471 | B | SMB001 |  | Landfill Gas |  | CA-S | California | 6 | Los Angeles | 37 | 06037 | 7 | 13681.8507 | 1990 | 9999 |  |  | N | Landfill Gas |  |  |  | FR + LNB | [8 empty] | 0.0336 | 0.0336 | 0.0336 | 0.0336
Puente Hills Energy Recovery | 10472_B_B400 | 10472 | B | B400 |  | Landfill Gas |  | CA-S | California | 6 | Los Angeles | 37 | 06037 | 22.5 | 13681.8507 | 1986 | 9999 |  |  | N | Landfill Gas |  |  |  | FR | [8 empty] | 0.0263 | 0.0263 | 0.0263 | 0.0263
Puente Hills Energy Recovery | 10472_B_B300 | 10472 | B | B300 |  | Landfill Gas |  | CA-S | California | 6 | Los Angeles | 37 | 06037 | 22.5 | 13681.8507 | 1986 | 9999 |  |  | N | Landfill Gas |  |  |  | FR | [8 empty] | 0.0262 | 0.0262 | 0.0262 | 0.0262
Puente Hills Energy Recovery | 10472_G_GEN4 | 10472 | G | GEN4 |  | Landfill Gas |  | CA-S | California | 6 | Los Angeles | 37 | 06037 | 2.7 | 13681.8507 | 2006 | 9999 |  |  | N | Landfill Gas | [12 empty] | 0.043077 | 0.043077 | 0.043077 | 0.043077
Puente Hills Energy Recovery | 10472_G_GEN2 | 10472 | G | GEN2 |  | Landfill Gas |  | CA-S | California | 6 | Los Angeles | 37 | 06037 | 1.1 | 35987 | 1984 | 9999 |  |  | N | Landfill Gas | [12 empty] | 0.043077 | 0.043077 | 0.043077 | 0.043077
Puente Hills Energy Recovery | 10472_G_GEN3 | 10472 | G | GEN3 |  | Landfill Gas |  | CA-S | California | 6 | Los Angeles | 37 | 06037 | 2.7 | 13681.8507 | 2006 | 9999 |  |  | N | Landfill Gas | [12 empty] | 0.043077 | 0.043077 | 0.043077 | 0.043077
Puente Hills Energy Recovery | 10472_G_GEN5 | 10472 | G | GEN5 |  | Landfill Gas |  | CA-S | California | 6 | Los Angeles | 37 | 06037 | 2.7 | 13681.8507 | 2006 | 9999 |  |  | N | Landfill Gas | [12 empty] | 0.043077 | 0.043077 | 0.043077 | 0.043077
Palos Verdes Gas to Energy | 10473_B_B501 | 10473 | B | B501 |  | Landfill Gas |  | CA-S | California | 6 | Los Angeles | 37 | 06037 | 2 | 13681.8507 | 1988 | 9999 |  |  | N | Landfill Gas |  |  |  | FR | [8 empty] | 0.027 | 0.027 | 0.027 | 0.027
Palos Verdes Gas to Energy | 10473_B_B502 | 10473 | B | B502 |  | Landfill Gas |  | CA-S | California | 6 | Los Angeles | 37 | 06037 | 2 | 13681.8507 | 1988 | 9999 |  |  | N | Landfill Gas |  |  |  | FR | [8 empty] | 0.043077 | 0.043077 | 0.043077 | 0.043077
Wisconsin Rapids Pulp Mill | 10477_B_R3 | 10477 | B | R3 |  | Non-Fossil Waste |  | WUMS | Wisconsin | 55 | Wood | 141 | 55141 | 11.18 | 13102.0034 | 1968 | 9999 |  |  | Y | Non-Fossil Waste | [7 empty] | ESPC |  |  |  |  | 0 | 0 | 0 | 0
Wisconsin Rapids Pulp Mill | 10477_B_R1 | 10477 | B | R1 |  | Non-Fossil Waste |  | WUMS | Wisconsin | 55 | Wood | 141 | 55141 | 11.18 | 13102.0034 | 1968 | 9999 |  |  | Y | Non-Fossil Waste | [7 empty] | ESPC |  |  |  |  | 0 | 0 | 0 | 0
Wisconsin Rapids Pulp Mill | 10477_B_P3 | 10477 | B | P3 |  | O/G Steam |  | WUMS | Wisconsin | 55 | Wood | 141 | 55141 | 11.18 | 11331.8554 | 1968 | 9999 |  |  | Y | Natural Gas |  |  |  | FR + LNB | [7 empty] | 0.78909 | 0.04 | 0.04 | 0.04 | 0.04
Wisconsin Rapids Pulp Mill | 10477_B_P2 | 10477 | B | P2 |  | Coal Steam |  | WUMS | Wisconsin | 55 | Wood | 141 | 55141 | 11.18 | 10330.8853 | 1968 | 9999 |  |  | Y | Bituminous, Subbituminous |  |  |  | OFA |  |  |  | ESPC + C |  |  |  | 3.2 | 0.54 | 0.54 | 0.54 | 0.54 | Cold-side ESP + Cyclone | 0.64 | 0.97 | 1 | 0.64 | 0.97 | 1
Wisconsin Rapids Pulp Mill | 10477_B_R2 | 10477 | B | R2 |  | Non-Fossil Waste |  | WUMS | Wisconsin | 55 | Wood | 141 | 55141 | 11.18 | 13102.0034 | 1968 | 9999 |  |  | Y | Non-Fossil Waste | [7 empty] | ESPC |  |  |  |  | 0 | 0 | 0 | 0
Wisconsin Rapids Pulp Mill | 10477_B_P1 | 10477 | B | P1 |  | Coal Steam |  | WUMS | Wisconsin | 55 | Wood | 141 | 55141 | 11.18 | 10330.8853 | 1968 | 9999 |  |  | Y | Bituminous, Subbituminous |  |  |  | OFA |  |  |  | ESPC + C |  |  |  | 3.2 | 0.53 | 0.53 | 0.53 | 0.53 | Cold-side ESP + Cyclone | 0.64 | 0.97 | 1 | 0.64 | 0.97 | 1
Pitchess Cogen Station | 10478_G_GEN1 | 10478 | G | GEN1 |  | Combined Cycle |  | CA-S | California | 6 | Los Angeles | 37 | 06037 | 21.5 | 10211 | 1988 | 9999 |  |  | Y | Natural Gas, Distillate Fuel Oil | [11 empty] | 0 | 0.29729 | 0.29729 | 0.29729 | 0.29729
Pitchess Cogen Station | 10478_G_GEN2 | 10478 | G | GEN2 |  | Combined Cycle |  | CA-S | California | 6 | Los Angeles | 37 | 06037 | 5.7 | 10211 | 1988 | 9999 |  |  | Y | Natural Gas, Distillate Fuel Oil | [11 empty] | 0 | 0.29729 | 0.29729 | 0.29729 | 0.29729
Ples I | 10479_G_T102 | 10479 | G | T102 |  | Geothermal |  | CA-S | California | 6 | Mono | 51 | 06051 | 5.5 | 21017 | 1990 | 9999 |  |  | N | Geothermal | [12 empty] | 0 | 0 | 0 | 0
Ples I | 10479_G_T103 | 10479 | G | T103 |  | Geothermal |  | CA-S | California | 6 | Mono | 51 | 06051 | 5.5 | 21017 | 1990 | 9999 |  |  | N | Geothermal | [12 empty] | 0 | 0 | 0 | 0
Ples I | 10479_G_T101 | 10479 | G | T101 |  | Geothermal |  | CA-S | California | 6 | Mono | 51 | 06051 | 4.5 | 21017 | 1990 | 9999 |  |  | N | Geothermal | [12 empty] | 0 | 0 | 0 | 0
Mammoth Pacific I | 10480_G_GEN1 | 10480 | G | GEN1 |  | Geothermal |  | CA-S | California | 6 | Mono | 51 | 06051 | 3.2 | 21017 | 1984 | 9999 |  |  | N | Geothermal | [12 empty] | 0 | 0 | 0 | 0
Mammoth Pacific I | 10480_G_GEN2 | 10480 | G | GEN2 |  | Geothermal |  | CA-S | California | 6 | Mono | 51 | 06051 | 2.6 | 21017 | 1984 | 9999 |  |  | N | Geothermal | [12 empty] | 0 | 0 | 0 | 0
Mammoth Pacific II | 10481_G_T102 | 10481 | G | T102 |  | Geothermal |  | CA-S | California | 6 | Mono | 51 | 06051 | 4.6 | 21017 | 1990 | 9999 |  |  | N | Geothermal | [12 empty] | 0 | 0 | 0 | 0
Mammoth Pacific II | 10481_G_T101 | 10481 | G | T101 |  | Geothermal |  | CA-S | California | 6 | Mono | 51 | 06051 | 3.8 | 21017 | 1990 | 9999 |  |  | N | Geothermal | [12 empty] | 0 | 0 | 0 | 0
Mammoth Pacific II | 10481_G_3 | 10481 | G | 3 |  | Geothermal |  | CA-S | California | 6 | Mono | 51 | 06051 | 3 | 21017 | 1990 | 9999 |  |  | N | Geothermal | [12 empty] | 0 | 0 | 0 | 0
Mammoth Pacific II | 10481_G_2 | 10481 | G | 2 |  | Geothermal |  | CA-S | California | 6 | Mono | 51 | 06051 | 3 | 21017 | 1990 | 9999 |  |  | N | Geothermal | [12 empty] | 0 | 0 | 0 | 0
Mammoth Pacific II | 10481_G_1 | 10481 | G | 1 |  | Geothermal |  | CA-S | California | 6 | Mono | 51 | 06051 | 3 | 21017 | 1990 | 9999 |  |  | N | Geothermal | [12 empty] | 0 | 0 | 0 | 0
Mammoth Pacific II | 10481_G_T103 | 10481 | G | T103 |  | Geothermal |  | CA-S | California | 6 | Mono | 51 | 06051 | 4.2 | 21017 | 1990 | 9999 |  |  | N | Geothermal | [12 empty] | 0 | 0 | 0 | 0
Rumford Falls Power | 10493_G_GEN6 | 10493 | G | GEN6 |  | Hydro |  | NENG | Maine | 23 | Oxford | 17 | 23017 | 6.4 | 0 | 1954 | 9999 |  |  | N | Hydro | [12 empty] | 0 | 0 | 0 | 0
Rumford Falls Power | 10493_G_GEN2 | 10493 | G | GEN2 |  | Hydro |  | NENG | Maine | 23 | Oxford | 17 | 23017 | 7.6 | 0 | 1918 | 9999 |  |  | N | Hydro | [12 empty] | 0 | 0 | 0 | 0
Rumford Falls Power | 10493_G_GEN4 | 10493 | G | GEN4 |  | Hydro |  | NENG | Maine | 23 | Oxford | 17 | 23017 | 4 | 0 | 1950 | 9999 |  |  | N | Hydro | [12 empty] | 0 | 0 | 0 | 0
Rumford Falls Power | 10493_G_GEN1 | 10493 | G | GEN1 |  | Hydro |  | NENG | Maine | 23 | Oxford | 17 | 23017 | 7.6 | 0 | 1918 | 9999 |  |  | N | Hydro | [12 empty] | 0 | 0 | 0 | 0
Rumford Falls Power | 10493_G_GEN5 | 10493 | G | GEN5 |  | Hydro |  | NENG | Maine | 23 | Oxford | 17 | 23017 | 6.4 | 0 | 1954 | 9999 |  |  | N | Hydro | [12 empty] | 0 | 0 | 0 | 0
Rumford Falls Power | 10493_G_GEN3 | 10493 | G | GEN3 |  | Hydro |  | NENG | Maine | 23 | Oxford | 17 | 23017 | 7.2 | 0 | 1926 | 9999 |  |  | N | Hydro | [12 empty] | 0 | 0 | 0 | 0
Sheldon Springs Hydroelectric | 10494_G_SG-2 | 10494 | G | SG-2 |  | Hydro |  | NENG | Vermont | 50 | Franklin | 11 | 50011 | 9.69 | 0 | 1988 | 9999 |  |  | N | Hydro | [12 empty] | 0 | 0 | 0 | 0
Sheldon Springs Hydroelectric | 10494_G_IG-1 | 10494 | G | IG-1 |  | Hydro |  | NENG | Vermont | 50 | Franklin | 11 | 50011 | 1.71 | 0 | 1988 | 9999 |  |  | N | Hydro | [12 empty] | 0 | 0 | 0 | 0
Sheldon Springs Hydroelectric | 10494_G_IG-2 | 10494 | G | IG-2 |  | Hydro |  | NENG | Vermont | 50 | Franklin | 11 | 50011 | 1.71 | 0 | 1988 | 9999 |  |  | N | Hydro | [12 empty] | 0 | 0 | 0 | 0
Sheldon Springs Hydroelectric | 10494_G_IG-3 | 10494 | G | IG-3 |  | Hydro |  | NENG | Vermont | 50 | Franklin | 11 | 50011 | 0.19 | 0 | 1988 | 9999 |  |  | N | Hydro | [12 empty] | 0 | 0 | 0 | 0
Sheldon Springs Hydroelectric | 10494_G_SG-1 | 10494 | G | SG-1 |  | Hydro |  | NENG | Vermont | 50 | Franklin | 11 | 50011 | 9.69 | 0 | 1988 | 9999 |  |  | N | Hydro | [12 empty] | 0 | 0 | 0 | 0
Sheldon Springs Hydroelectric | 10494_G_SG-3 | 10494 | G | SG-3 |  | Hydro |  | NENG | Vermont | 50 | Franklin | 11 | 50011 | 0.95 | 0 | 1988 | 9999 |  |  | N | Hydro | [12 empty] | 0 | 0 | 0 | 0
Rumford Cogeneration | 10495_B_7 | 10495 | B | 7 |  | Coal Steam |  | NENG | Maine | 23 | Oxford | 17 | 23017 | 42.5 | 10330.8853 | 1990 | 9999 | FBC | dry | Y | Bituminous | Reagent Injection |  | 91.6 |  |  |  |  | ESPH |  |  |  | 1.92 | 0.225 | 0.225 | 0.225 | 0.225 | Hot-side ESP | 1 | 1 | 1 | 1 | 1 | 1
Rumford Cogeneration | 10495_B_6 | 10495 | B | 6 |  | Coal Steam |  | NENG | Maine | 23 | Oxford | 17 | 23017 | 42.5 | 11058 | 1990 | 9999 | FBC | dry | Y | Bituminous | Reagent Injection |  | 91.6 |  |  |  |  | ESPH |  |  |  | 1.92 | 0.225 | 0.225 | 0.225 | 0.225 | Hot-side ESP | 1 | 1 | 1 | 1 | 1 | 1
Kern River Cogeneration | 10496_G_GTCG | 10496 | G | GTCG |  | Combustion Turbine | Combustion Turbine | CA-N | California | 6 | Kern | 29 | 06029 | 72 | 16509 | 1985 | 9999 |  |  | Y | Natural Gas | [11 empty] | 0.74 | 0.38455 | 0.38455 | 0.38455 | 0.38455
Kern River Cogeneration | 10496_G_GTDG | 10496 | G | GTDG |  | Combustion Turbine | Combustion Turbine | CA-N | California | 6 | Kern | 29 | 06029 | 72 | 16509 | 1985 | 9999 |  |  | Y | Natural Gas | [11 empty] | 0.74 | 0.38455 | 0.38455 | 0.38455 | 0.38455
Kern River Cogeneration | 10496_G_GTAG | 10496 | G | GTAG |  | Combustion Turbine | Combustion Turbine | CA-N | California | 6 | Kern | 29 | 06029 | 72 | 16509 | 1985 | 9999 |  |  | Y | Natural Gas | [11 empty] | 0.74 | 0.38455 | 0.38455 | 0.38455 | 0.38455
Kern River Cogeneration | 10496_G_GTBG | 10496 | G | GTBG |  | Combustion Turbine | Combustion Turbine | CA-N | California | 6 | Kern | 29 | 06029 | 72 | 16509 | 1985 | 9999 |  |  | Y | Natural Gas | [11 empty] | 0.74 | 0.38455 | 0.38455 | 0.38455 | 0.38455
Mid-Set Cogeneration | 10501_G_K100 | 10501 | G | K100 |  | Combustion Turbine | Combustion Turbine | CA-N | California | 6 | Kern | 29 | 06029 | 36 | 15506 | 1989 | 9999 |  |  | Y | Natural Gas | [11 empty] | 0.74 | 0.47635 | 0.47635 | 0.47635 | 0.47635
Tracy Biomass | 10502_B_02 | 10502 | B | 02 |  | Biomass |  | CA-N | California | 6 | San Joaquin | 77 | 06077 | 18.75 | 15517.2936 | 1990 | 9999 |  |  | N | Biomass | Wet Scrubber |  | 88.2182 |  | SNCR | [7 empty] | 0.016923 | 0.011 | 0.016923 | 0.011
Wheelabrator Hudson Falls | 10503_B_SG201A | 10503 | B | SG201A |  | Municipal Solid Waste |  | DSNY | New York | 36 | Washington | 115 | 36115 | 5.75 | 19338.0542 | 1991 | 9999 |  |  | N | MSW | Dry Scrubber |  | 76.6 | OFA |  |  |  | ESPC + C |  |  |  |  | 0.52 | 0.52 | 0.52 | 0.52 |  | 0.08 | 0.08 | 0.08 | 0.08 | 0.08 | 0.08
Wheelabrator Hudson Falls | 10503_B_SG201B | 10503 | B | SG201B |  | Municipal Solid Waste |  | DSNY | New York | 36 | Washington | 115 | 36115 | 5.75 | 19338.0542 | 1991 | 9999 |  |  | N | MSW | Dry Scrubber |  | 76.4 | OFA |  |  |  | ESPC + C |  |  |  |  | 0.52 | 0.52 | 0.52 | 0.52 |  | 0.08 | 0.08 | 0.08 | 0.08 | 0.08 | 0.08
Milton Hydro | 10519_G_4 | 10519 | G | 4 |  | Hydro |  | NENG | New Hampshire | 33 | Strafford | 17 | 33017 | 0.22 | 0 | 1987 | 9999 |  |  | N | Hydro | [12 empty] | 0 | 0 | 0 | 0
Milton Hydro | 10519_G_3 | 10519 | G | 3 |  | Hydro |  | NENG | New Hampshire | 33 | Strafford | 17 | 33017 | 0.13 | 0 | 1984 | 9999 |  |  | N | Hydro | [12 empty] | 0 | 0 | 0 | 0
Milton Hydro | 10519_G_2 | 10519 | G | 2 |  | Hydro |  | NENG | New Hampshire | 33 | Strafford | 17 | 33017 | 0.16 | 0 | 1929 | 9999 |  |  | N | Hydro | [12 empty] | 0 | 0 | 0 | 0
Milton Hydro | 10519_G_1 | 10519 | G | 1 |  | Hydro |  | NENG | New Hampshire | 33 | Strafford | 17 | 33017 | 0.08 | 0 | 1929 | 9999 |  |  | N | Hydro | [12 empty] | 0 | 0 | 0 | 0
Dayton Hydro | 10520_G_2 | 10520 | G | 2 |  | Hydro |  | COMD | Illinois | 17 | La Salle | 99 | 17099 | 1 | 0 | 1925 | 9999 |  |  | N | Hydro | [12 empty] | 0 | 0 | 0 | 0
Dayton Hydro | 10520_G_3 | 10520 | G | 3 |  | Hydro |  | COMD | Illinois | 17 | La Salle | 99 | 17099 | 1 | 0 | 1925 | 9999 |  |  | N | Hydro | [12 empty] | 0 | 0 | 0 | 0
Dayton Hydro | 10520_G_1 | 10520 | G | 1 |  | Hydro |  | COMD | Illinois | 17 | La Salle | 99 | 17099 | 1.6 | 0 | 1925 | 9999 |  |  | N | Hydro | [12 empty] | 0 | 0 | 0 | 0
Benton Falls Associates | 10523_G_GEN1 | 10523 | G | GEN1 |  | Hydro |  | NENG | Maine | 23 | Kennebec | 11 | 23011 | 3.33 | 0 | 1987 | 9999 |  |  | N | Hydro | [12 empty] | 0 | 0 | 0 | 0
Benton Falls Associates | 10523_G_GEN2 | 10523 | G | GEN2 |  | Hydro |  | NENG | Maine | 23 | Kennebec | 11 | 23011 | 0.67 | 0 | 1987 | 9999 |  |  | N | Hydro | [12 empty] | 0 | 0 | 0 | 0
Craven County Wood Energy LP | 10525_B_4A | 10525 | B | 4A | 89655 | Biomass |  | VACA | North Carolina | 37 | Craven | 49 | 37049 | 48 | 15517.2936 | 1990 | 9999 | Other |  | N | Biomass |  |  |  | LA + OFA |  |  |  | ESPC + C |  |  |  |  | 0.2194 | 0.2194 | 0.2194 | 0.2194
Dodge Falls Associates | 10526_G_1UNI | 10526 | G | 1UNI |  | Hydro |  | NENG | New Hampshire | 33 | Grafton | 9 | 33009 | 5 | 0 | 1990 | 9999 |  |  | N | Hydro | [12 empty] | 0 | 0 | 0 | 0
Feeder Dam Hydro Plant | 10530_G_5 | 10530 | G | 5 |  | Hydro |  | DSNY | New York | 36 | Saratoga | 91 | 36091 | 0.95 | 0 | 1924 | 9999 |  |  | N | Hydro | [12 empty] | 0 | 0 | 0 | 0
Feeder Dam Hydro Plant | 10530_G_3 | 10530 | G | 3 |  | Hydro |  | DSNY | New York | 36 | Saratoga | 91 | 36091 | 0.96 | 0 | 1924 | 9999 |  |  | N | Hydro | [12 empty] | 0 | 0 | 0 | 0
Feeder Dam Hydro Plant | 10530_G_2 | 10530 | G | 2 |  | Hydro |  | DSNY | New York | 36 | Saratoga | 91 | 36091 | 0.93 | 0 | 1924 | 9999 |  |  | N | Hydro | [12 empty] | 0 | 0 | 0 | 0
Feeder Dam Hydro Plant | 10530_G_1 | 10530 | G | 1 |  | Hydro |  | DSNY | New York | 36 | Saratoga | 91 | 36091 | 0.92 | 0 | 1924 | 9999 |  |  | N | Hydro | [12 empty] | 0 | 0 | 0 | 0
Feeder Dam Hydro Plant | 10530_G_4 | 10530 | G | 4 |  | Hydro |  | DSNY | New York | 36 | Saratoga | 91 | 36091 | 0.86 | 0 | 1924 | 9999 |  |  | N | Hydro | [12 empty] | 0 | 0 | 0 | 0
Beebee Island Hydro Plant | 10531_G_2 | 10531 | G | 2 |  | Hydro |  | UPNY | New York | 36 | Jefferson | 45 | 36045 | 4.38 | 0 | 1931 | 9999 |  |  | N | Hydro | [12 empty] | 0 | 0 | 0 | 0
Beebee Island Hydro Plant | 10531_G_1 | 10531 | G | 1 |  | Hydro |  | UPNY | New York | 36 | Jefferson | 45 | 36045 | 4.37 | 0 | 1931 | 9999 |  |  | N | Hydro | [12 empty] | 0 | 0 | 0 | 0
Granger Electric Generating Station #2 | 10532_G_2-4 | 10532 | G | 2-4 |  | Landfill Gas |  | MECS | Michigan | 26 | Clinton | 37 | 26037 | 0.8 | 13681.8507 | 1996 | 9999 |  |  | N | Landfill Gas | [12 empty] | 0.043077 | 0.043077 | 0.043077 | 0.043077
Granger Electric Generating Station #2 | 10532_G_2-3 | 10532 | G | 2-3 |  | Landfill Gas |  | MECS | Michigan | 26 | Clinton | 37 | 26037 | 0.8 | 13681.8507 | 1991 | 9999 |  |  | N | Landfill Gas | [12 empty] | 0.043077 | 0.043077 | 0.043077 | 0.043077
Granger Electric Generating Station #2 | 10532_G_2-1 | 10532 | G | 2-1 |  | Landfill Gas |  | MECS | Michigan | 26 | Clinton | 37 | 26037 | 0.8 | 13681.8507 | 1991 | 9999 |  |  | N | Landfill Gas | [12 empty] | 0.043077 | 0.043077 | 0.043077 | 0.043077
Granger Electric Generating Station #2 | 10532_G_2-5 | 10532 | G | 2-5 |  | Landfill Gas |  | MECS | Michigan | 26 | Clinton | 37 | 26037 | 0.8 | 13681.8507 | 1997 | 9999 |  |  | N | Landfill Gas | [12 empty] | 0.043077 | 0.043077 | 0.043077 | 0.043077
Granger Electric Generating Station #2 | 10532_G_2-2 | 10532 | G | 2-2 |  | Landfill Gas |  | MECS | Michigan | 26 | Clinton | 37 | 26037 | 0.8 | 13681.8507 | 1991 | 9999 |  |  | N | Landfill Gas | [12 empty] | 0.043077 | 0.043077 | 0.043077 | 0.043077
Dexter Plant | 10538_G_GEN5 | 10538 | G | GEN5 |  | Hydro |  | UPNY | New York | 36 | Jefferson | 45 | 36045 | 0.19 | 0 | 1986 | 9999 |  |  | N | Hydro | [12 empty] | 0 | 0 | 0 | 0
Dexter Plant | 10538_G_GEN4 | 10538 | G | GEN4 |  | Hydro |  | UPNY | New York | 36 | Jefferson | 45 | 36045 | 0.19 | 0 | 1986 | 9999 |  |  | N | Hydro | [12 empty] | 0 | 0 | 0 | 0
Dexter Plant | 10538_G_GEN6 | 10538 | G | GEN6 |  | Hydro |  | UPNY | New York | 36 | Jefferson | 45 | 36045 | 1.24 | 0 | 1988 | 9999 |  |  | N | Hydro | [12 empty] | 0 | 0 | 0 | 0
Dexter Plant | 10538_G_GEN7 | 10538 | G | GEN7 |  | Hydro |  | UPNY | New York | 36 | Jefferson | 45 | 36045 | 1.24 | 0 | 1988 | 9999 |  |  | N | Hydro | [12 empty] | 0 | 0 | 0 | 0
Dexter Plant | 10538_G_GEN3 | 10538 | G | GEN3 |  | Hydro |  | UPNY | New York | 36 | Jefferson | 45 | 36045 | 0.19 | 0 | 1958 | 9999 |  |  | N | Hydro | [12 empty] | 0 | 0 | 0 | 0
Dexter Plant | 10538_G_GEN2 | 10538 | G | GEN2 |  | Hydro |  | UPNY | New York | 36 | Jefferson | 45 | 36045 | 0.48 | 0 | 1931 | 9999 |  |  | N | Hydro | [12 empty] | 0 | 0 | 0 | 0
Dexter Plant | 10538_G_GEN1 | 10538 | G | GEN1 |  | Hydro |  | UPNY | New York | 36 | Jefferson | 45 | 36045 | 0.48 | 0 | 1931 | 9999 |  |  | N | Hydro | [12 empty] | 0 | 0 | 0 | 0
Theresa Plant | 10539_G_GEN2 | 10539 | G | GEN2 |  | Hydro |  | UPNY | New York | 36 | Jefferson | 45 | 36045 | 0.29 | 0 | 1927 | 9999 |  |  | N | Hydro | [12 empty] | 0 | 0 | 0 | 0
Theresa Plant | 10539_G_GEN1 | 10539 | G | GEN1 |  | Hydro |  | UPNY | New York | 36 | Jefferson | 45 | 36045 | 0.95 | 0 | 1929 | 9999 |  |  | N | Hydro | [12 empty] | 0 | 0 | 0 | 0
Diamond Island Plant | 10540_G_GEN2 | 10540 | G | GEN2 |  | Hydro |  | UPNY | New York | 36 | Jefferson | 45 | 36045 | 0.38 | 0 | 1914 | 9999 |  |  | N | Hydro | [12 empty] | 0 | 0 | 0 | 0
Diamond Island Plant | 10540_G_GEN3 | 10540 | G | GEN3 |  | Hydro |  | UPNY | New York | 36 | Jefferson | 45 | 36045 | 0.38 | 0 | 1914 | 9999 |  |  | N | Hydro | [12 empty] | 0 | 0 | 0 | 0
Diamond Island Plant | 10540_G_GEN1 | 10540 | G | GEN1 |  | Hydro |  | UPNY | New York | 36 | Jefferson | 45 | 36045 | 0.38 | 0 | 1914 | 9999 |  |  | N | Hydro | [12 empty] | 0 | 0 | 0 | 0
Hailesboro 4 Plant | 10544_G_GEN2 | 10544 | G | GEN2 |  | Hydro |  | UPNY | New York | 36 | St. Lawrence | 89 | 36089 | 0.57 | 0 | 1922 | 9999 |  |  | N | Hydro | [12 empty] | 0 | 0 | 0 | 0
Hailesboro 4 Plant | 10544_G_GEN1 | 10544 | G | GEN1 |  | Hydro |  | UPNY | New York | 36 | St. Lawrence | 89 | 36089 | 0.76 | 0 | 1922 | 9999 |  |  | N | Hydro | [12 empty] | 0 | 0 | 0 | 0
Copenhagen Plant | 10545_G_GEN1 | 10545 | G | GEN1 |  | Hydro |  | UPNY | New York | 36 | Lewis | 49 | 36049 | 1.43 | 0 | 1984 | 9999 |  |  | N | Hydro | [12 empty] | 0 | 0 | 0 | 0
Copenhagen Plant | 10545_G_GEN2 | 10545 | G | GEN2 |  | Hydro |  | UPNY | New York | 36 | Lewis | 49 | 36049 | 1.43 | 0 | 1984 | 9999 |  |  | N | Hydro | [12 empty] | 0 | 0 | 0 | 0
Copenhagen Plant | 10545_G_GEN3 | 10545 | G | GEN3 |  | Hydro |  | UPNY | New York | 36 | Lewis | 49 | 36049 | 0.29 | 0 | 1984 | 9999 |  |  | N | Hydro | [12 empty] | 0 | 0 | 0 | 0
Beaver Valley Patterson Dam | 10546_G_GEN2 | 10546 | G | GEN2 |  | Hydro |  | RFCP | Pennsylvania | 42 | Beaver | 7 | 42007 | 0.38 | 0 | 1982 | 9999 |  |  | N | Hydro | [12 empty] | 0 | 0 | 0 | 0
Beaver Valley Patterson Dam | 10546_G_GEN3 | 10546 | G | GEN3 |  | Hydro |  | RFCP | Pennsylvania | 42 | Beaver | 7 | 42007 | 0.38 | 0 | 1982 | 9999 |  |  | N | Hydro | [12 empty] | 0 | 0 | 0 | 0
Beaver Valley Patterson Dam | 10546_G_GEN1 | 10546 | G | GEN1 |  | Hydro |  | RFCP | Pennsylvania | 42 | Beaver | 7 | 42007 | 0.38 | 0 | 1982 | 9999 |  |  | N | Hydro | [12 empty] | 0 | 0 | 0 | 0
Pyrites Plant | 10547_G_GEN2 | 10547 | G | GEN2 |  | Hydro |  | UPNY | New York | 36 | St. Lawrence | 89 | 36089 | 3.33 | 0 | 1985 | 9999 |  |  | N | Hydro | [12 empty] | 0 | 0 | 0 | 0
Pyrites Plant | 10547_G_GEN3 | 10547 | G | GEN3 |  | Hydro |  | UPNY | New York | 36 | St. Lawrence | 89 | 36089 | 3.33 | 0 | 1985 | 9999 |  |  | N | Hydro | [12 empty] | 0 | 0 | 0 | 0
Pyrites Plant | 10547_G_GEN1 | 10547 | G | GEN1 |  | Hydro |  | UPNY | New York | 36 | St. Lawrence | 89 | 36089 | 1.14 | 0 | 1949 | 9999 |  |  | N | Hydro | [12 empty] | 0 | 0 | 0 | 0
San Jose Cogeneration | 10548_G_GEN1 | 10548 | G | GEN1 |  | Combustion Turbine | Combustion Turbine | CA-N | California | 6 | Santa Clara | 85 | 06085 | 5.6 | 15980.5776 | 1984 | 9999 |  |  | Y | Natural Gas, Distillate Fuel Oil | [11 empty] | 0.74 | 0.47635 | 0.47635 | 0.47635 | 0.47635
Al Turi | 10549_G_3010 | 10549 | G | 3010 |  | Landfill Gas |  | DSNY | New York | 36 | Orange | 71 | 36071 | 0.8 | 16730 | 1998 | 9999 |  |  | N | Landfill Gas | [12 empty] | 0.043077 | 0.043077 | 0.043077 | 0.043077
Al Turi | 10549_G_1462 | 10549 | G | 1462 |  | Landfill Gas |  | DSNY | New York | 36 | Orange | 71 | 36071 | 0.7 | 16730 | 1988 | 9999 |  |  | N | Landfill Gas | [12 empty] | 0.043077 | 0.043077 | 0.043077 | 0.043077
Al Turi | 10549_G_1464 | 10549 | G | 1464 |  | Landfill Gas |  | DSNY | New York | 36 | Orange | 71 | 36071 | 0.7 | 16730 | 1988 | 9999 |  |  | N | Landfill Gas | [12 empty] | 0.043077 | 0.043077 | 0.043077 | 0.043077
Al Turi | 10549_G_1463 | 10549 | G | 1463 |  | Landfill Gas |  | DSNY | New York | 36 | Orange | 71 | 36071 | 0.7 | 16730 | 1989 | 9999 |  |  | N | Landfill Gas | [12 empty] | 0.043077 | 0.043077 | 0.043077 | 0.043077
Al Turi | 10549_G_1405 | 10549 | G | 1405 |  | Landfill Gas |  | DSNY | New York | 36 | Orange | 71 | 36071 | 0.7 | 16730 | 1995 | 9999 |  |  | N | Landfill Gas | [12 empty] | 0.043077 | 0.043077 | 0.043077 | 0.043077
High Shoals Hydro | 10550_G_GEN1 | 10550 | G | GEN1 |  | Hydro |  | VACA | North Carolina | 37 | Lincoln | 109 | 37109 | 1.8 | 0 | 1934 | 9999 |  |  | N | Hydro | [12 empty] | 0 | 0 | 0 | 0
Brassua Hydroelectric Project | 10555_G_1 | 10555 | G | 1 |  | Hydro |  | NENG | Maine | 23 | Somerset | 25 | 23025 | 3.6 | 0 | 1989 | 9999 |  |  | N | Hydro | [12 empty] | 0 | 0 | 0 | 0
Boott Hydropower | 10556_G_GEN1 | 10556 | G | GEN1 |  | Hydro |  | NENG | Massachusetts | 25 | Middlesex | 17 | 25017 | 7.13 | 0 | 1985 | 9999 |  |  | N | Hydro | [12 empty] | 0 | 0 | 0 | 0
Boott Hydropower | 10556_G_GEN2 | 10556 | G | GEN2 |  | Hydro |  | NENG | Massachusetts | 25 | Middlesex | 17 | 25017 | 7.13 | 0 | 1985 | 9999 |  |  | N | Hydro | [12 empty] | 0 | 0 | 0 | 0
Boott Hydropower | 10556_G_GEN3 | 10556 | G | GEN3 |  | Hydro |  | NENG | Massachusetts | 25 | Middlesex | 17 | 25017 | 7.51 | 0 | 1985 | 9999 |  |  | N | Hydro | [12 empty] | 0 | 0 | 0 | 0
Lebanon Methane Recovery | 10557_G_GEN1 | 10557 | G | GEN1 |  | Landfill Gas |  | MACW | Pennsylvania | 42 | Lebanon | 75 | 42075 | 0.6 | 13970 | 1985 | 9999 |  |  | N | Landfill Gas | [12 empty] | 0.043077 | 0.043077 | 0.043077 | 0.043077
Lebanon Methane Recovery | 10557_G_GEN2 | 10557 | G | GEN2 |  | Landfill Gas |  | MACW | Pennsylvania | 42 | Lebanon | 75 | 42075 | 0.6 | 13970 | 1985 | 9999 |  |  | N | Landfill Gas | [12 empty] | 0.043077 | 0.043077 | 0.043077 | 0.043077
Chambers Cogeneration LP | 10566_B_BOIL2 | 10566 | B | BOIL2 | 3555 | Coal Steam |  | MACE | New Jersey | 34 | Salem | 33 | 34033 | 131 | 10330.8853 | 1993 | 9999 | wall | dry | Y | Bituminous | Dry Scrubber | 1994 | 87.8879 | LNBO | SCR | 1994 |  | B |  |  |  | 0.26303 | 1.5 | 0.1366 | 1.5 | 0.1366 | Fabric Filter + SCR + Dry Scrubber | 0.05 | 0.75 | 1 | 0.05 | 0.75 | 1
Chambers Cogeneration LP | 10566_B_BOIL1 | 10566 | B | BOIL1 | 3554 | Coal Steam |  | MACE | New Jersey | 34 | Salem | 33 | 34033 | 131 | 10000 | 1994 | 9999 | wall | dry | Y | Bituminous | Dry Scrubber | 1994 | 93 | LNBO | SCR | 1994 |  | B |  |  |  | 0.26303 | 1.5 | 0.1346 | 1.5 | 0.1346 | Fabric Filter + SCR + Dry Scrubber | 0.05 | 0.75 | 1 | 0.05 | 0.75 | 1
Algonquin Windsor Locks | 10567_G_STG | 10567 | G | STG | 3556 | Combined Cycle |  | NENG | Connecticut | 9 | Hartford | 3 | 09003 | 12 | 10186 | 1990 | 9999 |  |  | Y | Natural Gas, Distillate Fuel Oil |  |  |  | STM | [7 empty] | 0.28 | 0.1417 | 0.1417 | 0.1367 | 0.1367
Algonquin Windsor Locks | 10567_G_GTG | 10567 | G | GTG | 3556 | Combined Cycle |  | NENG | Connecticut | 9 | Hartford | 3 | 09003 | 26 | 10186 | 1990 | 9999 |  |  | Y | Natural Gas, Distillate Fuel Oil |  |  |  | STM | SNCR | [6 empty] | 0.28 | 0.1417 | 0.1417 | 0.1367 | 0.1367
Errol Hydroelectric Project | 10570_G_1 | 10570 | G | 1 |  | Hydro |  | NENG | New Hampshire | 33 | Coos | 7 | 33007 | 3 | 0 | 1986 | 9999 |  |  | N | Hydro | [12 empty] | 0 | 0 | 0 | 0
Cameron Ridge LLC | 10586_G_EXIS | 10586 | G | EXIS |  | Wind |  | CA-N | California | 6 | Kern | 29 | 06029 | 59.6 | 0 | 1984 | 9999 |  |  | N | Wind | [12 empty] | 0 | 0 | 0 | 0
Agrilectric Power Partners Ltd | 10593_G_GEN2 | 10593 | G | GEN2 |  | Biomass |  | ENTG | Louisiana | 22 | Calcasieu | 19 | 22019 | 1.3 | 16136 | 1995 | 9999 |  |  | N | Biomass | [12 empty] | 0.22441 | 0.22441 | 0.22441 | 0.22441
Agrilectric Power Partners Ltd | 10593_B_BLR1 | 10593 | B | BLR1 |  | Biomass |  | ENTG | Louisiana | 22 | Calcasieu | 19 | 22019 | 10.9 | 15517.2936 | 1984 | 9999 |  |  | N | Biomass | [7 empty] | B |  |  |  |  | 0.22441 | 0.22441 | 0.22441 | 0.22441
Ridgetop Energy LLC | 10597_G_WGN1 | 10597 | G | WGN1 |  | Wind |  | CA-N | California | 6 | Kern | 29 | 06029 | 31.14 | 0 | 1984 | 9999 |  |  | N | Wind | [12 empty] | 0 | 0 | 0 | 0
BP Wilmington Calciner | 10601_G_GEN1 | 10601 | G | GEN1 |  | Coal Steam |  | CA-S | California | 6 | Los Angeles | 37 | 06037 | 29 | 10330.8853 | 1982 | 9999 |  |  | Y | Petroleum Coke | [11 empty] | 0.79 | 0.67381 | 0.67381 | 0.67381 | 0.67381 |  | 1 | 1 | 1 | 1 | 1 | 1
Ebensburg Power | 10603_B_031 | 10603 | B | 031 | 3557 | Coal Steam |  | MACW | Pennsylvania | 42 | Cambria | 21 | 42021 | 49.5 | 12500 | 1990 | 9999 | FBC | dry | Y | Waste Coal | Reagent Injection |  | 90 |  |  |  |  | B |  |  |  | 1 | 0.0973 | 0.0973 | 0.0843 | 0.0843 | Fabric Filter | 0.0102 | 0.0102 | 0.0102 | 0.0102 | 0.0102 | 0.0102
Domtar - Woodland Mill | 10613_G_HG4 | 10613 | G | HG4 |  | Hydro |  | NENG | Maine | 23 | Washington | 29 | 23029 | 0.76 | 0 | 1906 | 9999 |  |  | N | Hydro | [12 empty] | 0 | 0 | 0 | 0
Domtar - Woodland Mill | 10613_G_HG2 | 10613 | G | HG2 |  | Hydro |  | NENG | Maine | 23 | Washington | 29 | 23029 | 2.85 | 0 | 1912 | 9999 |  |  | N | Hydro | [12 empty] | 0 | 0 | 0 | 0
Domtar - Woodland Mill | 10613_G_HG1 | 10613 | G | HG1 |  | Hydro |  | NENG | Maine | 23 | Washington | 29 | 23029 | 2.85 | 0 | 1912 | 9999 |  |  | N | Hydro | [12 empty] | 0 | 0 | 0 | 0
Domtar - Woodland Mill | 10613_G_HG10 | 10613 | G | HG10 |  | Hydro |  | NENG | Maine | 23 | Washington | 29 | 23029 | 1.14 | 0 | 1970 | 9999 |  |  | N | Hydro | [12 empty] | 0 | 0 | 0 | 0
Domtar - Woodland Mill | 10613_G_HG6 | 10613 | G | HG6 |  | Hydro |  | NENG | Maine | 23 | Washington | 29 | 23029 | 0.76 | 0 | 1906 | 9999 |  |  | N | Hydro | [12 empty] | 0 | 0 | 0 | 0
Domtar - Woodland Mill | 10613_G_HG3 | 10613 | G | HG3 |  | Hydro |  | NENG | Maine | 23 | Washington | 29 | 23029 | 3.14 | 0 | 1929 | 9999 |  |  | N | Hydro | [12 empty] | 0 | 0 | 0 | 0
Domtar - Woodland Mill | 10613_G_HG5 | 10613 | G | HG5 |  | Hydro |  | NENG | Maine | 23 | Washington | 29 | 23029 | 0.76 | 0 | 1906 | 9999 |  |  | N | Hydro | [12 empty] | 0 | 0 | 0 | 0
Domtar - Woodland Mill | 10613_G_HG7 | 10613 | G | HG7 |  | Hydro |  | NENG | Maine | 23 | Washington | 29 | 23029 | 1.52 | 0 | 1970 | 9999 |  |  | N | Hydro | [12 empty] | 0 | 0 | 0 | 0
Domtar - Woodland Mill | 10613_G_HG8 | 10613 | G | HG8 |  | Hydro |  | NENG | Maine | 23 | Washington | 29 | 23029 | 1.9 | 0 | 1970 | 9999 |  |  | N | Hydro | [12 empty] | 0 | 0 | 0 | 0
Domtar - Woodland Mill | 10613_G_HG9 | 10613 | G | HG9 |  | Hydro |  | NENG | Maine | 23 | Washington | 29 | 23029 | 1.9 | 0 | 1970 | 9999 |  |  | N | Hydro | [12 empty] | 0 | 0 | 0 | 0
Domtar - Woodland Mill | 10613_B_3RB | 10613 | B | 3RB |  | O/G Steam |  | NENG | Maine | 23 | Washington | 29 | 23029 | 23 | 11843.5672 | 1966 | 9999 |  |  | Y | Residual Fuel Oil | [7 empty] | ESPH |  |  |  | 2.1059 | 0.38903 | 0.38903 | 0.38903 | 0.38903
Domtar - Woodland Mill | 10613_B_9PB | 10613 | B | 9PB |  | Biomass |  | NENG | Maine | 23 | Washington | 29 | 23029 | 23 | 15517.2936 | 1966 | 9999 |  |  | Y | Biomass | Wet Scrubber |  | 88.2182 |  |  |  |  | WS |  |  |  |  | 0.22441 | 0.22441 | 0.22441 | 0.22441
CH Resources Beaver Falls | 10617_G_GEN2 | 10617 | G | GEN2 | 3560 | Combined Cycle |  | UPNY | New York | 36 | Lewis | 49 | 36049 | 34 | 8700 | 1995 | 9999 |  |  | Y | Natural Gas, Distillate Fuel Oil |  |  |  | STM | SCR | [6 empty] | 0 | 0.025 | 0.025 | 0.025 | 0.025
CH Resources Beaver Falls | 10617_G_GEN1 | 10617 | G | GEN1 | 3560 | Combined Cycle |  | UPNY | New York | 36 | Lewis | 49 | 36049 | 52.5 | 8700 | 1995 | 9999 |  |  | Y | Natural Gas, Distillate Fuel Oil |  |  |  | STM | SCR | [6 empty] | 0 | 0.025 | 0.025 | 0.025 | 0.025
Carthage Energy LLC | 10620_G_GEN2 | 10620 | G | GEN2 | 3563 | Combined Cycle |  | UPNY | New York | 36 | Jefferson | 45 | 36045 | 21.5 | 11860 | 1991 | 9999 |  |  | N | Natural Gas, Distillate Fuel Oil |  |  |  | STM | [7 empty] | 0 | 0.1441 | 0.1441 | 0.14 | 0.14
Carthage Energy LLC | 10620_G_GEN1 | 10620 | G | GEN1 | 3563 | Combined Cycle |  | UPNY | New York | 36 | Jefferson | 45 | 36045 | 41.3 | 11860 | 1991 | 9999 |  |  | N | Natural Gas, Distillate Fuel Oil |  |  |  | STM | [7 empty] | 0 | 0.1441 | 0.1441 | 0.14 | 0.14
CH Resources Syracuse | 10621_G_GEN1 | 10621 | G | GEN1 | 3564 | Combined Cycle |  | UPNY | New York | 36 | Onondaga | 67 | 36067 | 59 | 8437 | 1994 | 9999 |  |  | N | Natural Gas, Distillate Fuel Oil |  |  |  | STM | SCR | [6 empty] | 0 | 0.0404 | 0.01 | 0.0404 | 0.01
CH Resources Syracuse | 10621_G_GEN2 | 10621 | G | GEN2 | 3564 | Combined Cycle |  | UPNY | New York | 36 | Onondaga | 67 | 36067 | 33.5 | 8437 | 1994 | 9999 |  |  | N | Natural Gas, Distillate Fuel Oil |  |  |  | STM | SCR | [6 empty] | 0 | 0.0404 | 0.01 | 0.0404 | 0.01
Civic Center | 10623_G_GEN1 | 10623 | G | GEN1 |  | Combined Cycle |  | CA-S | California | 6 | Los Angeles | 37 | 06037 | 18.5 | 9939.3134 | 1989 | 9999 |  |  | Y | Natural Gas, Distillate Fuel Oil | [11 empty] | 0 | 0.29729 | 0.29729 | 0.29729 | 0.29729
Civic Center | 10623_G_GEN2 | 10623 | G | GEN2 |  | Combined Cycle |  | CA-S | California | 6 | Los Angeles | 37 | 06037 | 1.2 | 9939.3134 | 1989 | 9999 |  |  | Y | Natural Gas, Distillate Fuel Oil | [11 empty] | 0 | 0.29729 | 0.29729 | 0.29729 | 0.29729
Wheelabrator Baltimore Refuse | 10629_B_BLR2 | 10629 | B | BLR2 |  | Municipal Solid Waste |  | MACS | Maryland | 24 | City of Baltimore | 510 | 24510 | 20.4333 | 19338.0542 | 1984 | 9999 |  |  | Y | MSW | Dry Scrubber |  | 87.8879 |  | SNCR |  |  | ESPC |  |  |  |  | 0.47692 | 0.31 | 0.47692 | 0.31 |  | 0.08 | 0.08 | 0.08 | 0.08 | 0.08 | 0.08
Wheelabrator Baltimore Refuse | 10629_B_BLR1 | 10629 | B | BLR1 |  | Municipal Solid Waste |  | MACS | Maryland | 24 | City of Baltimore | 510 | 24510 | 20.4333 | 19338.0542 | 1984 | 9999 |  |  | Y | MSW | Dry Scrubber |  | 87.8879 |  | SNCR |  |  | ESPC |  |  |  |  | 0.47692 | 0.31 | 0.47692 | 0.31 |  | 0.08 | 0.08 | 0.08 | 0.08 | 0.08 | 0.08
Wheelabrator Baltimore Refuse | 10629_B_BLR3 | 10629 | B | BLR3 |  | Municipal Solid Waste |  | MACS | Maryland | 24 | City of Baltimore | 510 | 24510 | 20.4333 | 19338.0542 | 1984 | 9999 |  |  | Y | MSW | Dry Scrubber |  | 87.8879 |  | SNCR |  |  | ESPC |  |  |  |  | 0.47692 | 0.31 | 0.47692 | 0.31 |  | 0.08 | 0.08 | 0.08 | 0.08 | 0.08 | 0.08
J M Leathers | 10631_G_GEN1 | 10631 | G | GEN1 |  | Geothermal |  | AZNM | California | 6 | Imperial | 25 | 06025 | 34 | 21017 | 1989 | 9999 |  |  | N | Geothermal | [12 empty] | 0 | 0 | 0 | 0
A W Hoch | 10632_G_GEN1 | 10632 | G | GEN1 |  | Geothermal |  | AZNM | California | 6 | Imperial | 25 | 06025 | 34 | 21017 | 1988 | 9999 |  |  | N | Geothermal | [12 empty] | 0 | 0 | 0 | 0
Hopewell Cogeneration | 10633_G_GT1 | 10633 | G | GT1 | 88335 | Combined Cycle |  | VAPW | Virginia | 51 | Prince George | 149 | 51149 | 84.1 | 8965.1938 | 1990 | 9999 |  |  | N | Natural Gas, Distillate Fuel Oil |  |  |  | H2O + STM | [7 empty] | 0 | 0.1362 | 0.1362 | 0.10753 | 0.10753
Hopewell Cogeneration | 10633_G_GT2 | 10633 | G | GT2 | 88336 | Combined Cycle |  | VAPW | Virginia | 51 | Prince George | 149 | 51149 | 84.1 | 8965.1938 | 1990 | 9999 |  |  | N | Natural Gas, Distillate Fuel Oil |  |  |  | H2O + STM | [7 empty] | 0 | 0.1362 | 0.1362 | 0.10753 | 0.10753
Hopewell Cogeneration | 10633_G_ST1 | 10633 | G | ST1 |  | Combined Cycle |  | VAPW | Virginia | 51 | Prince George | 149 | 51149 | 96 | 8965.1938 | 1990 | 9999 |  |  | N | Natural Gas, Distillate Fuel Oil |  |  |  | H2O + STM | [7 empty] | 0 | 0.1362 | 0.1362 | 0.10753 | 0.10753
Hopewell Cogeneration | 10633_G_GT3 | 10633 | G | GT3 | 88337 | Combined Cycle |  | VAPW | Virginia | 51 | Prince George | 149 | 51149 | 84.1 | 8965.1938 | 1990 | 9999 |  |  | N | Natural Gas, Distillate Fuel Oil |  |  |  | H2O + STM | [7 empty] | 0 | 0.1362 | 0.1362 | 0.10753 | 0.10753
J J Elmore | 10634_G_GEN1 | 10634 | G | GEN1 |  | Geothermal |  | AZNM | California | 6 | Imperial | 25 | 06025 | 34 | 21017 | 1988 | 9999 |  |  | N | Geothermal | [12 empty] | 0 | 0 | 0 | 0
Corona Cogen | 10635_G_GEN1 | 10635 | G | GEN1 |  | Combustion Turbine | Combustion Turbine | CA-S | California | 6 | Riverside | 65 | 06065 | 40 | 15727 | 1988 | 9999 |  |  | Y | Natural Gas | [11 empty] | 0.74 | 0.47635 | 0.47635 | 0.47635 | 0.47635
Cambria Cogen | 10641_B_B1 | 10641 | B | B1 | 3566 | Coal Steam |  | MACW | Pennsylvania | 42 | Cambria | 21 | 42021 | 44 | 11076 | 1991 | 9999 | FBC | dry | Y | Waste Coal | Reagent Injection |  | 91.6 |  | SNCR |  | 1998 | B |  |  |  | 1.2 | 0.2863 | 0.1035 | 0.2863 | 0.1035 | Fabric Filter + SNCR | 0.05 | 0.43 | 0.43 | 0.05 | 0.43 | 0.43
Cambria Cogen | 10641_B_B2 | 10641 | B | B2 | 3567 | Coal Steam |  | MACW | Pennsylvania | 42 | Cambria | 21 | 42021 | 44 | 10330.8853 | 1991 | 9999 | FBC | dry | Y | Waste Coal | Reagent Injection |  | 91.6 |  | SNCR |  | 1998 | B |  |  |  | 1.2 | 0.29 | 0.1054 | 0.29 | 0.1054 | Fabric Filter + SNCR | 0.05 | 0.43 | 0.43 | 0.05 | 0.43 | 0.43
Covanta Hempstead | 10642_B_2 | 10642 | B | 2 |  | Municipal Solid Waste |  | LILC | New York | 36 | Nassau | 59 | 36059 | 23.6667 | 19338.0542 | 1989 | 9999 |  |  | N | MSW | Dry Scrubber |  | 88 |  | SNCR |  |  | B |  |  |  |  | 0.44615 | 0.29 | 0.44615 | 0.29 |  | 0.08 | 0.08 | 0.08 | 0.08 | 0.08 | 0.08
Covanta Hempstead | 10642_B_3 | 10642 | B | 3 |  | Municipal Solid Waste |  | LILC | New York | 36 | Nassau | 59 | 36059 | 23.6667 | 19338.0542 | 1989 | 9999 |  |  | N | MSW | Dry Scrubber |  | 88 |  | SNCR |  |  | B |  |  |  |  | 0.44615 | 0.29 | 0.44615 | 0.29 |  | 0.08 | 0.08 | 0.08 | 0.08 | 0.08 | 0.08
Covanta Hempstead | 10642_B_1 | 10642 | B | 1 |  | Municipal Solid Waste |  | LILC | New York | 36 | Nassau | 59 | 36059 | 23.6667 | 19338.0542 | 1989 | 9999 |  |  | N | MSW | Dry Scrubber |  | 88 |  | SNCR |  |  | B |  |  |  |  | 0.44615 | 0.29 | 0.44615 | 0.29 |  | 0.08 | 0.08 | 0.08 | 0.08 | 0.08 | 0.08
American Ref-Fuel of Essex | 10643_B_2 | 10643 | B | 2 |  | Municipal Solid Waste |  | MACE | New Jersey | 34 | Essex | 13 | 34013 | 10 | 19338.0542 | 1990 | 9999 |  |  | N | MSW | Dry Scrubber |  | 81.4 |  | SNCR |  |  | ESPH |  |  |  |  | 0.22769 | 0.148 | 0.22769 | 0.148 |  | 0.08 | 0.08 | 0.08 | 0.08 | 0.08 | 0.08
American Ref-Fuel of Essex | 10643_B_1 | 10643 | B | 1 |  | Municipal Solid Waste |  | MACE | New Jersey | 34 | Essex | 13 | 34013 | 10 | 19338.0542 | 1990 | 9999 |  |  | N | MSW | Dry Scrubber |  | 84.4 |  | SNCR |  |  | ESPH |  |  |  |  | 0.22308 | 0.145 | 0.22308 | 0.145 |  | 0.08 | 0.08 | 0.08 | 0.08 | 0.08 | 0.08
American Ref-Fuel of Essex | 10643_B_3 | 10643 | B | 3 |  | Municipal Solid Waste |  | MACE | New Jersey | 34 | Essex | 13 | 34013 | 40 | 19338.0542 | 1990 | 9999 |  |  | N | MSW | Dry Scrubber |  | 82 |  | SNCR |  |  | ESPH |  |  |  |  | 0.22615 | 0.147 | 0.22615 | 0.147 |  | 0.08 | 0.08 | 0.08 | 0.08 | 0.08 | 0.08
American Ref-Fuel of SE CT | 10646_B_BLR1 | 10646 | B | BLR1 |  | Municipal Solid Waste |  | NENG | Connecticut | 9 | New London | 11 | 09011 | 8 | 19338.0542 | 1991 | 9999 |  |  | N | MSW | Dry Scrubber |  | 75 |  | SNCR |  |  | B | ACI | 2000 | 85 |  | 0.48 | 0.312 | 0.48 | 0.312 |  | 0.15 | 0.15 | 0.15 | 0.15 | 0.15 | 0.15
American Ref-Fuel of SE CT | 10646_B_BLR2 | 10646 | B | BLR2 |  | Municipal Solid Waste |  | NENG | Connecticut | 9 | New London | 11 | 09011 | 8 | 19338.0542 | 1991 | 9999 |  |  | N | MSW | Dry Scrubber |  | 75 |  | SNCR |  |  | B | ACI | 2000 | 85 |  | 0.48 | 0.312 | 0.48 | 0.312 |  | 0.15 | 0.15 | 0.15 | 0.15 | 0.15 | 0.15
Olinda Landfill Gas Recovery Plant | 10648_G_GEN2 | 10648 | G | GEN2 |  | Landfill Gas |  | CA-S | California | 6 | Orange | 59 | 06059 | 1.7 | 12319 | 1985 | 9999 |  |  | N | Landfill Gas | [12 empty] | 0.043077 | 0.043077 | 0.043077 | 0.043077
Olinda Landfill Gas Recovery Plant | 10648_G_GEN1 | 10648 | G | GEN1 |  | Landfill Gas |  | CA-S | California | 6 | Orange | 59 | 06059 | 1.7 | 12319 | 1985 | 9999 |  |  | N | Landfill Gas | [12 empty] | 0.043077 | 0.043077 | 0.043077 | 0.043077
Olinda Landfill Gas Recovery Plant | 10648_G_GEN3 | 10648 | G | GEN3 |  | Landfill Gas |  | CA-S | California | 6 | Orange | 59 | 06059 | 1.7 | 12319 | 1985 | 9999 |  |  | N | Landfill Gas | [12 empty] | 0.043077 | 0.043077 | 0.043077 | 0.043077
Bear Mountain Cogen | 10649_G_GEN1 | 10649 | G | GEN1 |  | Combustion Turbine | Combustion Turbine | CA-N | California | 6 | Kern | 29 | 06029 | 46 | 13225 | 1995 | 9999 |  |  | Y | Natural Gas | [11 empty] | 0.74 | 0.011411 | 0.011411 | 0.011411 | 0.011411
Badger Creek Cogen | 10650_G_GEN1 | 10650 | G | GEN1 |  | Combustion Turbine | Combustion Turbine | CA-N | California | 6 | Kern | 29 | 06029 | 46 | 13225 | 1991 | 9999 |  |  | Y | Natural Gas | [11 empty] | 0.74 | 0.011411 | 0.011411 | 0.011411 | 0.011411
Burney Forest Products | 10652_B_BLR1 | 10652 | B | BLR1 |  | Biomass |  | CA-N | California | 6 | Shasta | 89 | 06089 | 15.5 | 15517.2936 | 1989 | 9999 |  |  | Y | Biomass |  |  |  |  | SNCR |  |  | ESPH |  |  |  |  | 0.15385 | 0.1 | 0.15385 | 0.1
Burney Forest Products | 10652_B_BLR2 | 10652 | B | BLR2 |  | Biomass |  | CA-N | California | 6 | Shasta | 89 | 06089 | 15.5 | 15517.2936 | 1989 | 9999 |  |  | Y | Biomass |  |  |  |  | SNCR |  |  | ESPH |  |  |  |  | 0.16769 | 0.109 | 0.16769 | 0.109
Collins Pine Project | 10661_B_4 | 10661 | B | 4 |  | Biomass |  | CA-N | California | 6 | Plumas | 63 | 06063 | 12 | 15517.2936 | 1985 | 9999 |  |  | Y | Biomass |  |  |  | OFA |  |  |  | ESPC + C |  |  |  |  | 0.141 | 0.141 | 0.141 | 0.141
AES Deepwater | 10670_B_AAB001 | 10670 | B | AAB001 | 88080 | Coal Steam |  | ERCT | Texas | 48 | Harris | 201 | 48201 | 140 | 14500 | 1986 | 9999 | vertical | dry | Y | Petroleum Coke | Wet Scrubber | 1986 | 90 |  | SCR | 2007 |  | ESPC |  |  |  | 0.9 | 0.303 | 0.303 | 0.182 | 0.182 | Cold-side ESP + Wet Scrubber | 0.34 | 0.84 | 0.56 | 0.34 | 0.84 | 0.56 |  | Yes
AES Shady Point | 10671_B_1A | 10671 | B | 1A |  | Coal Steam |  | SPPS | Oklahoma | 40 | Le Flore | 79 | 40079 | 80 | 10471 | 1991 | 9999 | FBC | dry | Y | Bituminous, Subbituminous | Reagent Injection |  | 91.6 |  |  |  |  | B |  |  |  | 1.2 | 0.064 | 0.064 | 0.064 | 0.064 | Fabric Filter | 0.05 | 0.43 | 0.43 | 0.05 | 0.43 | 0.43
AES Shady Point | 10671_B_2A | 10671 | B | 2A |  | Coal Steam |  | SPPS | Oklahoma | 40 | Le Flore | 79 | 40079 | 80 | 10469 | 1991 | 9999 | FBC | dry | Y | Bituminous, Subbituminous | Reagent Injection |  | 91.6 |  |  |  |  | B |  |  |  | 1.2 | 0.064 | 0.064 | 0.064 | 0.064 | Fabric Filter | 0.05 | 0.43 | 0.43 | 0.05 | 0.43 | 0.43
AES Shady Point | 10671_B_1B | 10671 | B | 1B |  | Coal Steam |  | SPPS | Oklahoma | 40 | Le Flore | 79 | 40079 | 80 | 10330.8853 | 1991 | 9999 | FBC | dry | Y | Bituminous, Subbituminous | Reagent Injection |  | 91.6 |  |  |  |  | B |  |  |  | 1.2 | 0.054 | 0.054 | 0.054 | 0.054 | Fabric Filter | 0.05 | 0.43 | 0.43 | 0.05 | 0.43 | 0.43
AES Shady Point | 10671_B_2B | 10671 | B | 2B |  | Coal Steam |  | SPPS | Oklahoma | 40 | Le Flore | 79 | 40079 | 80 | 10330.8853 | 1991 | 9999 | FBC | dry | Y | Bituminous, Subbituminous | Reagent Injection |  | 91.6 |  |  |  |  | B |  |  |  | 1.2 | 0.068 | 0.068 | 0.068 | 0.068 | Fabric Filter | 0.05 | 0.43 | 0.43 | 0.05 | 0.43 | 0.43
Cedar Bay Generating LP | 10672_B_CBC | 10672 | B | CBC | 90113 | Coal Steam |  | FRCC | Florida | 12 | Duval | 31 | 12031 | 83.3333 | 10330.8853 | 1994 | 9999 | FBC | dry | Y | Bituminous | Reagent Injection |  | 89 |  | SNCR |  | 1994 | B |  |  |  | 0.3 | 0.32 | 0.16 | 0.32 | 0.16 | Fabric Filter + SNCR | 0.05 | 0.43 | 0.43 | 0.05 | 0.43 | 0.43
Cedar Bay Generating LP | 10672_B_CBB | 10672 | B | CBB | 90112 | Coal Steam |  | FRCC | Florida | 12 | Duval | 31 | 12031 | 83.3333 | 10330.8853 | 1994 | 9999 | FBC | dry | Y | Bituminous | Reagent Injection |  | 89 |  | SNCR |  | 1994 | B |  |  |  | 0.3 | 0.32 | 0.16 | 0.32 | 0.16 | Fabric Filter + SNCR | 0.05 | 0.43 | 0.43 | 0.05 | 0.43 | 0.43
Cedar Bay Generating LP | 10672_B_CBA | 10672 | B | CBA | 89859 | Coal Steam |  | FRCC | Florida | 12 | Duval | 31 | 12031 | 83.3333 | 9504 | 1994 | 9999 | FBC | dry | Y | Bituminous | Reagent Injection |  | 91 |  | SNCR |  | 1994 | B |  |  |  | 0.3 | 0.32 | 0.16 | 0.32 | 0.16 | Fabric Filter + SNCR | 0.05 | 0.43 | 0.43 | 0.05 | 0.43 | 0.43
AES Thames | 10675_B_B | 10675 | B | B | 3570 | Coal Steam |  | NENG | Connecticut | 9 | New London | 11 | 09011 | 90.5 | 10330.8853 | 1990 | 9999 | FBC | dry | Y | Bituminous | Reagent Injection |  | 85 |  |  |  |  | B |  |  |  | 0.32 | 0.078 | 0.078 | 0.065 | 0.065 | Fabric Filter | 0.05 | 0.43 | 0.43 | 0.05 | 0.43 | 0.43
AES Thames | 10675_B_A | 10675 | B | A | 3569 | Coal Steam |  | NENG | Connecticut | 9 | New London | 11 | 09011 | 90.5 | 10173 | 1990 | 9999 | FBC | dry | Y | Bituminous | Reagent Injection |  | 85 |  |  |  |  | B |  |  |  | 0.32 | 0.08 | 0.08 | 0.0562 | 0.0562 | Fabric Filter | 0.05 | 0.43 | 0.43 | 0.05 | 0.43 | 0.43
AES Beaver Valley Partners Beaver Valley | 10676_B_2 | 10676 | B | 2 | 3571 | Coal Steam |  | RFCP | Pennsylvania | 42 | Beaver | 7 | 42007 | 43.0071 | 11621 | 1943 | 9999 | wall | dry | Y | Bituminous | Wet Scrubber | 1980 | 90 | LNBO | SNCR |  | 2003 | ESPC |  |  |  | 0.75 | 0.65431 | 0.4253 | 0.65431 | 0.4253 | Cold-side ESP + SNCR + Wet Scrubber | 0.34 | 0.65 | 0.56 | 0.34 | 0.84 | 0.56
AES Beaver Valley Partners Beaver Valley | 10676_B_5 | 10676 | B | 5 | 3574 | Coal Steam |  | RFCP | Pennsylvania | 42 | Beaver | 7 | 42007 | 16.9787 | 12507.9303 | 1943 | 9999 | wall | dry | Y | Bituminous | Wet Scrubber | 1987 | 90 | LNB | SNCR |  | 2003 | ESPC |  |  |  | 0.75 | 0.69246 | 0.4501 | 0.69246 | 0.4501 | Cold-side ESP + SNCR + Wet Scrubber | 0.34 | 0.65 | 0.56 | 0.34 | 0.84 | 0.56
AES Beaver Valley Partners Beaver Valley | 10676_B_4 | 10676 | B | 4 | 3573 | Coal Steam |  | RFCP | Pennsylvania | 42 | Beaver | 7 | 42007 | 43.0071 | 12507.9303 | 1943 | 9999 | wall | dry | Y | Bituminous | Wet Scrubber | 1980 | 90 | LNBO | SNCR |  | 2003 | ESPC |  |  |  | 0.75 | 0.63185 | 0.4107 | 0.63185 | 0.4107 | Cold-side ESP + SNCR + Wet Scrubber | 0.34 | 0.65 | 0.56 | 0.34 | 0.84 | 0.56
AES Beaver Valley Partners Beaver Valley | 10676_B_3 | 10676 | B | 3 | 3572 | Coal Steam |  | RFCP | Pennsylvania | 42 | Beaver | 7 | 42007 | 43.0071 | 12507.9303 | 1943 | 9999 | wall | dry | Y | Bituminous | Wet Scrubber | 1980 | 90 | LNBO | SNCR |  | 2003 | ESPC |  |  |  | 0.75 | 0.57108 | 0.3712 | 0.57108 | 0.3712 | Cold-side ESP + SNCR + Wet Scrubber | 0.34 | 0.65 | 0.56 | 0.34 | 0.84 | 0.56
AES Placerita | 10677_G_UNT2 | 10677 | G | UNT2 |  | Combined Cycle |  | CA-S | California | 6 | Los Angeles | 37 | 06037 | 46 | 9900 | 1988 | 9999 |  |  | Y | Natural Gas | [11 empty] | 0 | 0.29729 | 0.29729 | 0.29729 | 0.29729
AES Placerita | 10677_G_UNT3 | 10677 | G | UNT3 |  | Combined Cycle |  | CA-S | California | 6 | Los Angeles | 37 | 06037 | 23 | 9900 | 1988 | 9999 |  |  | Y | Natural Gas | [11 empty] | 0 | 0.29729 | 0.29729 | 0.29729 | 0.29729
AES Placerita | 10677_G_UNT1 | 10677 | G | UNT1 |  | Combined Cycle |  | CA-S | California | 6 | Los Angeles | 37 | 06037 | 46 | 9900 | 1988 | 9999 |  |  | Y | Natural Gas | [11 empty] | 0 | 0.29729 | 0.29729 | 0.29729 | 0.29729
AES Warrior Run Cogeneration Facility | 10678_B_BLR1 | 10678 | B | BLR1 | 3575 | Coal Steam |  | RFCP | Maryland | 24 | Allegany | 1 | 24001 | 180 | 11177 | 2000 | 9999 | FBC | dry | Y | Bituminous | Reagent Injection |  | 91.6 |  | SNCR |  | 2000 | B |  |  |  | 0.42 | 0.0808 | 0.05252 | 0.0808 | 0.0404 | Fabric Filter + SNCR | 0.05 | 0.43 | 0.43 | 0.05 | 0.43 | 0.43
Colorado Power Partners | 10682_G_ST1 | 10682 | G | ST1 | 3576 | Combined Cycle |  | RMPA | Colorado | 8 | Morgan | 87 | 08087 | 30 | 11860 | 1990 | 9999 |  |  | Y | Natural Gas |  |  |  | DLNB | [7 empty] | 0 | 0.0882 | 0.0882 | 0.087 | 0.087
Colorado Power Partners | 10682_G_GT2 | 10682 | G | GT2 | 3576 | Combined Cycle |  | RMPA | Colorado | 8 | Morgan | 87 | 08087 | 25 | 11860 | 1990 | 9999 |  |  | Y | Natural Gas |  |  |  | DLNB | [7 empty] | 0 | 0.0882 | 0.0882 | 0.087 | 0.087
Colorado Power Partners | 10682_G_GT1 | 10682 | G | GT1 | 3576 | Combined Cycle |  | RMPA | Colorado | 8 | Morgan | 87 | 08087 | 25 | 11860 | 1990 | 9999 |  |  | Y | Natural Gas |  |  |  | DLNB | [7 empty] | 0 | 0.0882 | 0.0882 | 0.087 | 0.087
BCP | 10683_G_ST2 | 10683 | G | ST2 |  | Combined Cycle |  | RMPA | Colorado | 8 | Morgan | 87 | 08087 | 40 | 11860 | 1994 | 9999 |  |  | Y | Natural Gas | [11 empty] | 0 | 0.031296 | 0.031296 | 0.031296 | 0.031296
BCP | 10683_G_GT3 | 10683 | G | GT3 |  | Combined Cycle |  | RMPA | Colorado | 8 | Morgan | 87 | 08087 | 32 | 11860 | 1994 | 9999 |  |  | Y | Natural Gas | [11 empty] | 0 | 0.031296 | 0.031296 | 0.031296 | 0.031296
Argus Cogen Plant | 10684_B_BLR25 | 10684 | B | BLR25 |  | Coal Steam |  | CA-S | California | 6 | San Bernardino | 71 | 06071 | 25 | 10330.8853 | 1978 | 9999 |  |  | Y | Bituminous, Subbituminous | Wet Scrubber | 1978 | 97 | LNB + OFA | SNCR |  | 2005 | ESPC |  |  |  | 0.52648 | 0.36615 | 0.238 | 0.36615 | 0.238 | Cold-side ESP + SNCR + Wet Scrubber | 0.34 | 0.73 | 0.56 | 0.34 | 0.84 | 0.56
Argus Cogen Plant | 10684_B_BLR26 | 10684 | B | BLR26 |  | Coal Steam |  | CA-S | California | 6 | San Bernardino | 71 | 06071 | 25 | 10330.8853 | 1978 | 9999 |  |  | Y | Bituminous, Subbituminous | Wet Scrubber | 1978 | 97 | LNB + OFA | SNCR |  | 2005 | ESPC |  |  |  | 0.52648 | 0.35385 | 0.23 | 0.35385 | 0.23 | Cold-side ESP + SNCR + Wet Scrubber | 0.34 | 0.73 | 0.56 | 0.34 | 0.84 | 0.56
Westend Facility | 10685_G_PINA | 10685 | G | PINA |  | Combustion Turbine | Combustion Turbine | CA-S | California | 6 | San Bernardino | 71 | 06071 | 15 | 15980.5776 | 1969 | 9999 |  |  | Y | Natural Gas | [11 empty] | 0.74 | 0.47635 | 0.47635 | 0.47635 | 0.47635
Rapids Energy Center | 10686_B_5 | 10686 | B | 5 |  | Biomass |  | MRO | Minnesota | 27 | Itasca | 61 | 27061 | 11.2475 | 15517.2936 | 1980 | 9999 | stoker/SPR |  | Y | Biomass |  |  | 28 | OFA |  |  |  | ESPC + C |  |  |  | 1.2 | 0.28 | 0.28 | 0.28 | 0.28
Rapids Energy Center | 10686_B_7 | 10686 | B | 7 |  | O/G Steam |  | MRO | Minnesota | 27 | Itasca | 61 | 27061 | 3.4675 | 14500 | 1969 | 9999 |  |  | Y | Natural Gas |  |  |  | FR + LNB | [7 empty] | 4 | 0.02 | 0.02 | 0.02 | 0.02
Rapids Energy Center | 10686_B_8 | 10686 | B | 8 |  | O/G Steam |  | MRO | Minnesota | 27 | Itasca | 61 | 27061 | 3.4675 | 11331.8554 | 1969 | 9999 |  |  | Y | Natural Gas |  |  |  | FR + LNB | [7 empty] | 4 | 0.02 | 0.02 | 0.02 | 0.02
Rapids Energy Center | 10686_B_6 | 10686 | B | 6 |  | Biomass |  | MRO | Minnesota | 27 | Itasca | 61 | 27061 | 11.2475 | 20328 | 1980 | 9999 | stoker/SPR |  | Y | Biomass |  |  |  | OFA |  |  |  | ESPC + C |  |  |  | 1.2 | 0.28 | 0.28 | 0.28 | 0.28
Rapids Energy Center | 10686_G_HYD | 10686 | G | HYD |  | Hydro |  | MRO | Minnesota | 27 | Itasca | 61 | 27061 | 1.35 | 0 | 1943 | 9999 |  |  | N | Hydro | [12 empty] | 0 | 0 | 0 | 0
Black River Hydro Associates | 10687_G_PL1 | 10687 | G | PL1 |  | Hydro |  | UPNY | New York | 36 | Lewis | 49 | 36049 | 2.09 | 0 | 1984 | 9999 |  |  | N | Hydro | [12 empty] | 0 | 0 | 0 | 0
Black River Hydro Associates | 10687_G_RI1 | 10687 | G | RI1 |  | Hydro |  | UPNY | New York | 36 | Lewis | 49 | 36049 | 1.81 | 0 | 1984 | 9999 |  |  | N | Hydro | [12 empty] | 0 | 0 | 0 | 0
Black River Hydro Associates | 10687_G_DE1 | 10687 | G | DE1 |  | Hydro |  | UPNY | New York | 36 | Lewis | 49 | 36049 | 1.52 | 0 | 1984 | 9999 |  |  | N | Hydro | [12 empty] | 0 | 0 | 0 | 0
Burney Creek | 10706_G_GEN1 | 10706 | G | GEN1 |  | Hydro |  | CA-N | California | 6 | Shasta | 89 | 06089 | 3 | 0 | 1990 | 9999 |  |  | N | Hydro | [12 empty] | 0 | 0 | 0 | 0
Cove Hydroelectric | 10707_G_GEN1 | 10707 | G | GEN1 |  | Hydro |  | CA-N | California | 6 | Shasta | 89 | 06089 | 5 | 0 | 1990 | 9999 |  |  | N | Hydro | [12 empty] | 0 | 0 | 0 | 0
Lost Creek I | 10708_G_GEN1 | 10708 | G | GEN1 |  | Hydro |  | CA-N | California | 6 | Shasta | 89 | 06089 | 1.1 | 0 | 1989 | 9999 |  |  | N | Hydro | [12 empty] | 0 | 0 | 0 | 0
Ponderosa Bailey Creek | 10709_G_GEN1 | 10709 | G | GEN1 |  | Hydro |  | CA-N | California | 6 | Shasta | 89 | 06089 | 1.1 | 0 | 1990 | 9999 |  |  | N | Hydro | [12 empty] | 0 | 0 | 0 | 0
Karen Avenue Windfarm | 10718_G_WND | 10718 | G | WND |  | Wind |  | CA-S | California | 6 | Riverside | 65 | 06065 | 11.7 | 0 | 1994 | 9999 |  |  | N | Wind | [12 empty] | 0 | 0 | 0 | 0
Jackson County Resource Recovery | 10722_G_1 | 10722 | G | 1 |  | Municipal Solid Waste |  | MECS | Michigan | 26 | Jackson | 75 | 26075 | 3 | 19338.0542 | 1987 | 9999 |  |  | Y | MSW | [12 empty] | 0.16169 | 0.16169 | 0.16169 | 0.16169 |  | 0.08 | 0.08 | 0.08 | 0.08 | 0.08 | 0.08
Selkirk Cogen | 10725_G_GEN1 | 10725 | G | GEN1 | 3577 | Combined Cycle |  | DSNY | New York | 36 | Albany | 1 | 36001 | 72.6433 | 8860.8934 | 1992 | 9999 |  |  | Y | Natural Gas, Distillate Fuel Oil |  |  |  | STM | SCR | [6 empty] | 0 | 0.041378 | 0.020547 | 0.041378 | 0.020547
Selkirk Cogen | 10725_G_GEN5 | 10725 | G | GEN5 |  | Combined Cycle |  | DSNY | New York | 36 | Albany | 1 | 36001 | 124.3091 | 8860.8934 | 1994 | 9999 |  |  | Y | Natural Gas, Distillate Fuel Oil |  |  |  | STM | SCR | [6 empty] | 0 | 0.041378 | 0.020547 | 0.041378 | 0.020547
Selkirk Cogen | 10725_G_GEN4 | 10725 | G | GEN4 | 3579 | Combined Cycle |  | DSNY | New York | 36 | Albany | 1 | 36001 | 79.7455 | 8860.8934 | 1994 | 9999 |  |  | Y | Natural Gas, Distillate Fuel Oil |  |  |  | STM | SCR | [6 empty] | 0 | 0.041378 | 0.020547 | 0.041378 | 0.020547
Selkirk Cogen | 10725_G_GEN3 | 10725 | G | GEN3 | 3578 | Combined Cycle |  | DSNY | New York | 36 | Albany | 1 | 36001 | 79.7455 | 8860.8934 | 1994 | 9999 |  |  | Y | Natural Gas, Distillate Fuel Oil |  |  |  | STM | SCR | [6 empty] | 0 | 0.041378 | 0.020547 | 0.041378 | 0.020547
Selkirk Cogen | 10725_G_GEN2 | 10725 | G | GEN2 | 3577 | Combined Cycle |  | DSNY | New York | 36 | Albany | 1 | 36001 | 9.1567 | 8860.8934 | 1992 | 9999 |  |  | Y | Natural Gas, Distillate Fuel Oil |  |  |  | STM | SCR | [6 empty] | 0 | 0.041378 | 0.020547 | 0.041378 | 0.020547
Masspower | 10726_G_GEN1 | 10726 | G | GEN1 | 3580 | Combined Cycle |  | NENG | Massachusetts | 25 | Hampden | 13 | 25013 | 82.2039 | 8224 | 1993 | 9999 |  |  | Y | Natural Gas, Distillate Fuel Oil |  |  |  | STM | SCR | [6 empty] | 0 | 0.03425 | 0.0339 | 0.03425 | 0.0339
Masspower | 10726_G_GEN2 | 10726 | G | GEN2 | 3581 | Combined Cycle |  | NENG | Massachusetts | 25 | Hampden | 13 | 25013 | 82.2039 | 8224 | 1993 | 9999 |  |  | Y | Natural Gas, Distillate Fuel Oil |  |  |  | STM | SCR | [6 empty] | 0 | 0.03425 | 0.0339 | 0.03425 | 0.0339
Barker Lower | 10728_G_GEN1 | 10728 | G | GEN1 |  | Hydro |  | NENG | Maine | 23 | Androscoggin | 1 | 23001 | 1.52 | 0 | 1986 | 9999 |  |  | N | Hydro | [12 empty] | 0 | 0 | 0 | 0
Barber Dam | 10735_G_GEN1 | 10735 | G | GEN1 |  | Hydro |  | PNW | Idaho | 16 | Ada | 1 | 16001 | 4 | 0 | 1990 | 9999 |  |  | N | Hydro | [12 empty] | 0 | 0 | 0 | 0
North Fork Hydro | 10737_G_GEN1 | 10737 | G | GEN1 |  | Hydro |  | PNW | Oregon | 41 | Klamath | 35 | 41035 | 1 | 0 | 1989 | 9999 |  |  | N | Hydro | [12 empty] | 0 | 0 | 0 | 0
Northwind Energy | 10738_G_GEN1 | 10738 | G | GEN1 |  | Wind |  | CA-N | California | 6 | Contra Costa | 13 | 06013 | 12.1 | 0 | 1986 | 9999 |  |  | N | Wind | [12 empty] | 0 | 0 | 0 | 0
Magic Dam Hydroelectric Project | 10740_G_GEN3 | 10740 | G | GEN3 |  | Hydro |  | NWPE | Idaho | 16 | Blaine | 13 | 16013 | 2.85 | 0 | 1989 | 9999 |  |  | N | Hydro | [12 empty] | 0 | 0 | 0 | 0
Magic Dam Hydroelectric Project | 10740_G_GEN2 | 10740 | G | GEN2 |  | Hydro |  | NWPE | Idaho | 16 | Blaine | 13 | 16013 | 2.85 | 0 | 1989 | 9999 |  |  | N | Hydro | [12 empty] | 0 | 0 | 0 | 0
Magic Dam Hydroelectric Project | 10740_G_GEN1 | 10740 | G | GEN1 |  | Hydro |  | NWPE | Idaho | 16 | Blaine | 13 | 16013 | 2.85 | 0 | 1989 | 9999 |  |  | N | Hydro | [12 empty] | 0 | 0 | 0 | 0
Clear Lake Cogeneration Ltd | 10741_G_G103 | 10741 | G | G103 | 89946 | Combined Cycle |  | ERCT | Texas | 48 | Harris | 201 | 48201 | 100 | 10540 | 1985 | 9999 |  |  | Y | Natural Gas | [11 empty] | 0 | 0.26472 | 0.26472 | 0.26472 | 0.26472
Clear Lake Cogeneration Ltd | 10741_G_G102 | 10741 | G | G102 | 89945 | Combined Cycle |  | ERCT | Texas | 48 | Harris | 201 | 48201 | 100 | 10540 | 1985 | 9999 |  |  | Y | Natural Gas | [11 empty] | 0 | 0.26472 | 0.26472 | 0.26472 | 0.26472
Clear Lake Cogeneration Ltd | 10741_G_G104 | 10741 | G | G104 | 89947 | Combined Cycle |  | ERCT | Texas | 48 | Harris | 201 | 48201 | 100 | 10540 | 1985 | 9999 |  |  | Y | Natural Gas | [11 empty] | 0 | 0.26472 | 0.26472 | 0.26472 | 0.26472
Clear Lake Cogeneration Ltd | 10741_G_S101 | 10741 | G | S101 |  | Combined Cycle |  | ERCT | Texas | 48 | Harris | 201 | 48201 | 52 | 10540 | 1985 | 9999 |  |  | Y | Natural Gas | [11 empty] | 0 | 0.26472 | 0.26472 | 0.26472 | 0.26472
Clear Lake Cogeneration Ltd | 10741_G_S102 | 10741 | G | S102 |  | Combined Cycle |  | ERCT | Texas | 48 | Harris | 201 | 48201 | 14 | 10540 | 1985 | 9999 |  |  | Y | Natural Gas | [11 empty] | 0 | 0.26472 | 0.26472 | 0.26472 | 0.26472
Morgantown Energy Facility | 10743_B_CFB1 | 10743 | B | CFB1 | 10078 | Coal Steam |  | RFCP | West Virginia | 54 | Monongalia | 61 | 54061 | 25 | 11298 | 1991 | 9999 | FBC | dry | Y | Waste Coal | Reagent Injection |  | 91.6 |  |  |  |  | B |  |  |  | 0.4 | 0.236 | 0.236 | 0.236 | 0.236 | Fabric Filter | 0.05 | 0.43 | 0.43 | 0.05 | 0.43 | 0.43
Morgantown Energy Facility | 10743_B_CFB2 | 10743 | B | CFB2 | 10079 | Coal Steam |  | RFCP | West Virginia | 54 | Monongalia | 61 | 54061 | 25 | 10330.8853 | 1991 | 9999 | FBC | dry | Y | Waste Coal | Reagent Injection |  | 91.6 |  |  |  |  | B |  |  |  | 0.4 | 0.2362 | 0.2362 | 0.2362 | 0.2362 | Fabric Filter | 0.05 | 0.43 | 0.43 | 0.05 | 0.43 | 0.43
Midland Cogeneration Venture | 10745_G_GT10 | 10745 | G | GT10 | 88574 | Combined Cycle |  | MECS | Michigan | 26 | Midland | 111 | 26111 | 84 | 8974 | 1990 | 9999 |  |  | Y | Natural Gas |  |  |  | DLNB + STM | [7 empty] | 0 | 0.098211 | 0.098211 | 0.089927 | 0.089927
Midland Cogeneration Venture | 10745_G_GT9 | 10745 | G | GT9 | 88573 | Combined Cycle |  | MECS | Michigan | 26 | Midland | 111 | 26111 | 84 | 8974 | 1990 | 9999 |  |  | Y | Natural Gas |  |  |  | DLNB + STM | [7 empty] | 0 | 0.098211 | 0.098211 | 0.089927 | 0.089927
Midland Cogeneration Venture | 10745_G_ST1 | 10745 | G | ST1 |  | Combined Cycle |  | MECS | Michigan | 26 | Midland | 111 | 26111 | 410 | 8974 | 1990 | 9999 |  |  | Y | Natural Gas |  |  |  | DLNB + STM | [7 empty] | 0 | 0.098211 | 0.098211 | 0.089927 | 0.089927
Midland Cogeneration Venture | 10745_G_GT12 | 10745 | G | GT12 | 88576 | Combined Cycle |  | MECS | Michigan | 26 | Midland | 111 | 26111 | 84 | 8974 | 1990 | 9999 |  |  | Y | Natural Gas |  |  |  | DLNB + STM | [7 empty] | 0 | 0.098211 | 0.098211 | 0.089927 | 0.089927
Midland Cogeneration Venture | 10745_G_GT11 | 10745 | G | GT11 | 88575 | Combined Cycle |  | MECS | Michigan | 26 | Midland | 111 | 26111 | 84 | 8974 | 1990 | 9999 |  |  | Y | Natural Gas |  |  |  | DLNB + STM | [7 empty] | 0 | 0.098211 | 0.098211 | 0.089927 | 0.089927
Midland Cogeneration Venture | 10745_G_BP15 | 10745 | G | BP15 |  | Combined Cycle |  | MECS | Michigan | 26 | Midland | 111 | 26111 | 13.4 | 8974 | 1998 | 9999 |  |  | Y | Natural Gas |  |  |  | DLNB + STM | [7 empty] | 0 | 0.098211 | 0.098211 | 0.089927 | 0.089927
Midland Cogeneration Venture | 10745_G_ST2 | 10745 | G | ST2 |  | Combined Cycle |  | MECS | Michigan | 26 | Midland | 111 | 26111 | 380 | 8974 | 1990 | 9999 |  |  | Y | Natural Gas |  |  |  | DLNB + STM | [7 empty] | 0 | 0.098211 | 0.098211 | 0.089927 | 0.089927
Midland Cogeneration Venture | 10745_G_GT14 | 10745 | G | GT14 | 88578 | Combined Cycle |  | MECS | Michigan | 26 | Midland | 111 | 26111 | 84 | 8974 | 1990 | 9999 |  |  | Y | Natural Gas |  |  |  | DLNB + STM | [7 empty] | 0 | 0.098211 | 0.098211 | 0.089927 | 0.089927
Midland Cogeneration Venture | 10745_G_GT3 | 10745 | G | GT3 | 88567 | Combined Cycle |  | MECS | Michigan | 26 | Midland | 111 | 26111 | 84 | 8974 | 1989 | 9999 |  |  | Y | Natural Gas |  |  |  | DLNB + STM | [7 empty] | 0 | 0.098211 | 0.098211 | 0.089927 | 0.089927
Midland Cogeneration Venture | 10745_G_GT13 | 10745 | G | GT13 | 88577 | Combined Cycle |  | MECS | Michigan | 26 | Midland | 111 | 26111 | 84 | 8974 | 1990 | 9999 |  |  | Y | Natural Gas |  |  |  | DLNB + STM | [7 empty] | 0 | 0.098211 | 0.098211 | 0.089927 | 0.089927
Midland Cogeneration Venture | 10745_G_GT4 | 10745 | G | GT4 | 88568 | Combined Cycle |  | MECS | Michigan | 26 | Midland | 111 | 26111 | 88 | 8974 | 1989 | 9999 |  |  | Y | Natural Gas |  |  |  | DLNB + STM | [7 empty] | 0 | 0.098211 | 0.098211 | 0.089927 | 0.089927
Midland Cogeneration Venture | 10745_G_GT5 | 10745 | G | GT5 | 88569 | Combined Cycle |  | MECS | Michigan | 26 | Midland | 111 | 26111 | 88 | 8974 | 1989 | 9999 |  |  | Y | Natural Gas |  |  |  | DLNB + STM | [7 empty] | 0 | 0.098211 | 0.098211 | 0.089927 | 0.089927
Midland Cogeneration Venture | 10745_G_GT7 | 10745 | G | GT7 | 88571 | Combined Cycle |  | MECS | Michigan | 26 | Midland | 111 | 26111 | 88 | 8974 | 1989 | 9999 |  |  | Y | Natural Gas |  |  |  | DLNB + STM | [7 empty] | 0 | 0.098211 | 0.098211 | 0.089927 | 0.089927
Midland Cogeneration Venture | 10745_G_GT6 | 10745 | G | GT6 | 88570 | Combined Cycle |  | MECS | Michigan | 26 | Midland | 111 | 26111 | 88 | 8974 | 1989 | 9999 |  |  | Y | Natural Gas |  |  |  | DLNB + STM | [7 empty] | 0 | 0.098211 | 0.098211 | 0.089927 | 0.089927
Midland Cogeneration Venture | 10745_G_1G12 | 10745 | G | 1G12 |  | Combustion Turbine | IC Engine | MECS | Michigan | 26 | Midland | 111 | 26111 | 5.2 | 11585 | 1990 | 9999 |  |  | Y | Distillate Fuel Oil | [11 empty] | 1.67 | 2.5048 | 2.5048 | 2.5048 | 2.5048
Midland Cogeneration Venture | 10745_G_GT8 | 10745 | G | GT8 | 88572 | Combined Cycle |  | MECS | Michigan | 26 | Midland | 111 | 26111 | 84 | 8974 | 1989 | 9999 |  |  | Y | Natural Gas |  |  |  | DLNB + STM | [7 empty] | 0 | 0.098211 | 0.098211 | 0.089927 | 0.089927
American Ref-Fuel of Delaware Valley | 10746_B_BLR3 | 10746 | B | BLR3 |  | Municipal Solid Waste |  | MACE | Pennsylvania | 42 | Delaware | 45 | 42045 | 13.3333 | 18434 | 1991 | 9999 |  |  | N | MSW | Dry Scrubber |  | 80 |  |  |  |  | B |  |  |  |  | 0.16169 | 0.16169 | 0.16169 | 0.16169 |  | 0.0003 | 0.0003 | 0.0003 | 0.0003 | 0.0003 | 0.0003
American Ref-Fuel of Delaware Valley | 10746_B_BLR4 | 10746 | B | BLR4 |  | Municipal Solid Waste |  | MACE | Pennsylvania | 42 | Delaware | 45 | 42045 | 13.3333 | 18434 | 1991 | 9999 |  |  | N | MSW | Dry Scrubber |  | 80 |  |  |  |  | B |  |  |  |  | 0.16169 | 0.16169 | 0.16169 | 0.16169 |  | 0.0005 | 0.0005 | 0.0005 | 0.0005 | 0.0005 | 0.0005
American Ref-Fuel of Delaware Valley | 10746_B_BLR1 | 10746 | B | BLR1 |  | Municipal Solid Waste |  | MACE | Pennsylvania | 42 | Delaware | 45 | 42045 | 13.3333 | 18434 | 1991 | 9999 |  |  | N | MSW | Dry Scrubber |  | 80 |  |  |  |  | B |  |  |  |  | 0.16169 | 0.16169 | 0.16169 | 0.16169 |  | 0.0002 | 0.0002 | 0.0002 | 0.0002 | 0.0002 | 0.0002
American Ref-Fuel of Delaware Valley | 10746_B_BLR5 | 10746 | B | BLR5 |  | Municipal Solid Waste |  | MACE | Pennsylvania | 42 | Delaware | 45 | 42045 | 13.3333 | 18434 | 1991 | 9999 |  |  | N | MSW | Dry Scrubber |  | 80 |  |  |  |  | B |  |  |  |  | 0.16169 | 0.16169 | 0.16169 | 0.16169 |  | 0.0003 | 0.0003 | 0.0003 | 0.0003 | 0.0003 | 0.0003
American Ref-Fuel of Delaware Valley | 10746_B_BLR6 | 10746 | B | BLR6 |  | Municipal Solid Waste |  | MACE | Pennsylvania | 42 | Delaware | 45 | 42045 | 13.3333 | 18434 | 1991 | 9999 |  |  | N | MSW | Dry Scrubber |  | 80 |  |  |  |  | B |  |  |  |  | 0.16169 | 0.16169 | 0.16169 | 0.16169 |  | 0.0006 | 0.0006 | 0.0006 | 0.0006 | 0.0006 | 0.0006
American Ref-Fuel of Delaware Valley | 10746_B_BLR2 | 10746 | B | BLR2 |  | Municipal Solid Waste |  | MACE | Pennsylvania | 42 | Delaware | 45 | 42045 | 13.3333 | 18434 | 1991 | 9999 |  |  | N | MSW | Dry Scrubber |  | 80 |  |  |  |  | B |  |  |  |  | 0.16169 | 0.16169 | 0.16169 | 0.16169 |  | 0.0009 | 0.0009 | 0.0009 | 0.0009 | 0.0009 | 0.0009
Marina Landfill Gas | 10748_G_G4 | 10748 | G | G4 |  | Landfill Gas |  | CA-N | California | 6 | Monterey | 53 | 06053 | 0.9 | 13681.8507 | 1997 | 9999 |  |  | N | Landfill Gas | [12 empty] | 0.043077 | 0.043077 | 0.043077 | 0.043077
Marina Landfill Gas | 10748_G_U2 | 10748 | G | U2 |  | Landfill Gas |  | CA-N | California | 6 | Monterey | 53 | 06053 | 0.9 | 13681.8507 | 2002 | 9999 |  |  | N | Landfill Gas | [12 empty] | 0.043077 | 0.043077 | 0.043077 | 0.043077
Marina Landfill Gas | 10748_G_LL1 | 10748 | G | LL1 |  | Landfill Gas |  | CA-N | California | 6 | Monterey | 53 | 06053 | 0.7 | 13681.8507 | 1994 | 9999 |  |  | N | Landfill Gas | [12 empty] | 0.043077 | 0.043077 | 0.043077 | 0.043077
Marina Landfill Gas | 10748_G_U3 | 10748 | G | U3 |  | Landfill Gas |  | CA-N | California | 6 | Monterey | 53 | 06053 | 0.9 | 13681.8507 | 1998 | 9999 |  |  | N | Landfill Gas | [12 empty] | 0.043077 | 0.043077 | 0.043077 | 0.043077
Camden Cogen LP | 10751_G_GEN2 | 10751 | G | GEN2 | 3583 | Combined Cycle |  | MACE | New Jersey | 34 | Camden | 7 | 34007 | 53.5 | 9227 | 1993 | 9999 |  |  | N | Natural Gas, Distillate Fuel Oil |  |  |  | STM | SCR | [6 empty] | 0 | 0.0456 | 0.01 | 0.0456 | 0.01
Camden Cogen LP | 10751_G_GEN1 | 10751 | G | GEN1 | 3583 | Combined Cycle |  | MACE | New Jersey | 34 | Camden | 7 | 34007 | 95 | 9227 | 1993 | 9999 |  |  | N | Natural Gas, Distillate Fuel Oil |  |  |  | STM | SCR | [6 empty] | 0 | 0.0456 | 0.01 | 0.0456 | 0.01
Lachute Hydro Lower | 10752_G_GEN1 | 10752 | G | GEN1 |  | Hydro |  | DSNY | New York | 36 | Essex | 31 | 36031 | 3.61 | 0 | 1987 | 9999 |  |  | N | Hydro | [12 empty] | 0 | 0 | 0 | 0
Lachute Hydro Upper | 10753_G_GEN1 | 10753 | G | GEN1 |  | Hydro |  | DSNY | New York | 36 | Essex | 31 | 36031 | 4.94 | 0 | 1987 | 9999 |  |  | N | Hydro | [12 empty] | 0 | 0 | 0 | 0
Rifle Generating Station | 10755_G_GT2 | 10755 | G | GT2 |  | Combined Cycle |  | RMPA | Colorado | 8 | Garfield | 45 | 08045 | 13 | 11860 | 1987 | 9999 |  |  | Y | Natural Gas | [11 empty] | 0 | 0.29729 | 0.29729 | 0.29729 | 0.29729
Rifle Generating Station | 10755_G_ST1 | 10755 | G | ST1 |  | Combined Cycle |  | RMPA | Colorado | 8 | Garfield | 45 | 08045 | 21.2 | 11860 | 1987 | 9999 |  |  | Y | Natural Gas | [11 empty] | 0 | 0.29729 | 0.29729 | 0.29729 | 0.29729
Rifle Generating Station | 10755_G_GT4 | 10755 | G | GT4 |  | Combined Cycle |  | RMPA | Colorado | 8 | Garfield | 45 | 08045 | 21.2 | 11860 | 1987 | 9999 |  |  | Y | Natural Gas | [11 empty] | 0 | 0.29729 | 0.29729 | 0.29729 | 0.29729
Rifle Generating Station | 10755_G_GT3 | 10755 | G | GT3 |  | Combined Cycle |  | RMPA | Colorado | 8 | Garfield | 45 | 08045 | 13 | 11860 | 1987 | 9999 |  |  | Y | Natural Gas | [11 empty] | 0 | 0.29729 | 0.29729 | 0.29729 | 0.29729
Salton Sea Unit 3 | 10759_G_GEN1 | 10759 | G | GEN1 |  | Geothermal |  | AZNM | California | 6 | Imperial | 25 | 06025 | 47.5 | 21017 | 1989 | 9999 |  |  | N | Geothermal | [12 empty] | 0 | 0 | 0 | 0
Las Vegas Cogen LP | 10761_G_GEN1 | 10761 | G | GEN1 | 3587 | Combined Cycle |  | SNV | Nevada | 32 | Clark | 3 | 32003 | 41 | 8289 | 1994 | 9999 |  |  | Y | Natural Gas |  |  |  |  | SCR | [6 empty] | 0 | 0.0069 | 0.0069 | 0.0069 | 0.0069
Las Vegas Cogen LP | 10761_G_GEN2 | 10761 | G | GEN2 | 3587 | Combined Cycle |  | SNV | Nevada | 32 | Clark | 3 | 32003 | 9 | 8289 | 1994 | 9999 |  |  | Y | Natural Gas |  |  |  |  | SCR | [6 empty] | 0 | 0.0069 | 0.0069 | 0.0069 | 0.0069
Geo East Mesa III | 10763_G_GEN1 | 10763 | G | GEN1 |  | Geothermal |  | AZNM | California | 6 | Imperial | 25 | 06025 | 18.5 | 21017 | 1989 | 9999 |  |  | N | Geothermal | [12 empty] | 0 | 0 | 0 | 0
Indeck Jonesboro Energy Center | 10765_B_CFB002 | 10765 | B | CFB002 |  | Biomass |  | NENG | Maine | 23 | Washington | 29 | 23029 | 26.8 | 15517.2936 | 1987 | 9999 |  |  | N | Biomass | [12 empty] | 0.124 | 0.124 | 0.124 | 0.124
Indeck West Enfield Energy Center | 10766_B_CFB001 | 10766 | B | CFB001 |  | Biomass |  | NENG | Maine | 23 | Penobscot | 19 | 23019 | 25.6 | 15517.2936 | 1987 | 9999 |  |  | N | Biomass | [7 empty] | ESPH |  |  |  |  | 0.16 | 0.16 | 0.16 | 0.16
Rio Bravo Fresno | 10767_B_CFB | 10767 | B | CFB |  | Biomass |  | CA-N | California | 6 | Fresno | 19 | 06019 | 24.3 | 15517.2936 | 1988 | 9999 |  |  | N | Biomass |  |  |  |  | SNCR |  |  | ESPC |  |  |  |  | 0.092308 | 0.06 | 0.092308 | 0.06
Rio Bravo Jasmin | 10768_B_CFB | 10768 | B | CFB |  | Coal Steam |  | CA-S | California | 6 | Kern | 29 | 06029 | 33 | 11568 | 1989 | 9999 | FBC | dry | Y | Petroleum Coke | Reagent Injection |  | 91.6 |  | SNCR |  | 1989 | B |  |  |  | 5.26 | 0.172 | 0.086 | 0.172 | 0.086 | Fabric Filter + SNCR | 0.05 | 0.43 | 0.43 | 0.05 | 0.43 | 0.43
Rio Bravo Poso | 10769_B_CFB | 10769 | B | CFB |  | Coal Steam |  | CA-N | California | 6 | Kern | 29 | 06029 | 33 | 11568 | 1989 | 9999 | FBC | dry | Y | Petroleum Coke | Reagent Injection |  | 91.6 |  | SNCR |  | 1989 | B |  |  |  | 5.26 | 0.1642 | 0.0821 | 0.1642 | 0.0821 | Fabric Filter + SNCR | 0.05 | 0.43 | 0.43 | 0.05 | 0.43 | 0.43
Hopewell | 10771_B_1 | 10771 | B | 1 | 3591 | Coal Steam |  | VAPW | Virginia | 51 | Hopewell (city) | 670 | 51670 | 31.5 | 13052 | 1992 | 9999 | stoker/SPR | dry | N | Bituminous | Dry Scrubber | 1992 | 87.8879 | OFA + STC | SNCR |  | 1992 | B |  |  |  | 0.162 | 0.4101 | 0.26656 | 0.4101 | 0.26656 | Fabric Filter + SNCR + Dry Scrubber | 0.1 | 0.75 | 1 | 0.1 | 0.75 | 1
Hopewell | 10771_B_2 | 10771 | B | 2 | 3592 | Coal Steam |  | VAPW | Virginia | 51 | Hopewell (city) | 670 | 51670 | 31.5 | 13052 | 1992 | 9999 | stoker/SPR | dry | N | Bituminous | Dry Scrubber | 1992 | 87.8879 | OFA + STC | SNCR |  | 1992 | B |  |  |  | 0.162 | 0.3591 | 0.23342 | 0.3591 | 0.23342 | Fabric Filter + SNCR + Dry Scrubber | 0.1 | 0.75 | 1 | 0.1 | 0.75 | 1
Rio Bravo Rocklin | 10772_B_CFB | 10772 | B | CFB |  | Biomass |  | CA-N | California | 6 | Placer | 61 | 06061 | 24.4 | 15517.2936 | 1989 | 9999 |  |  | N | Biomass |  |  |  |  | SNCR |  |  | ESPC |  |  |  |  | 0.10769 | 0.07 | 0.10769 | 0.07
Altavista Power Station | 10773_B_1 | 10773 | B | 1 | 3593 | Coal Steam |  | VAPW | Virginia | 51 | Campbell | 31 | 51031 | 31.5 | 11278 | 1992 | 9999 | stoker/SPR | dry | N | Bituminous | Dry Scrubber | 1992 | 95 |  | SNCR |  | 1992 | B |  |  |  | 0.187 | 0.42 | 0.273 | 0.357 | 0.23205 | Fabric Filter + SNCR + Dry Scrubber | 0.1 | 0.75 | 1 | 0.1 | 0.75 | 1
Altavista Power Station | 10773_B_2 | 10773 | B | 2 | 3594 | Coal Steam |  | VAPW | Virginia | 51 | Campbell | 31 | 51031 | 31.5 | 11278 | 1992 | 9999 | stoker/SPR | dry | N | Bituminous | Dry Scrubber | 1992 | 95 |  | SNCR |  | 1992 | B |  |  |  | 0.187 | 0.2856 | 0.18564 | 0.24276 | 0.15779 | Fabric Filter + SNCR + Dry Scrubber | 0.1 | 0.75 | 1 | 0.1 | 0.75 | 1
Southampton Power Station | 10774_B_1 | 10774 | B | 1 | 3595 | Coal Steam |  | VAPW | Virginia | 51 | Southampton | 175 | 51175 | 63 | 11277 | 1992 | 9999 | stoker/SPR | dry | N | Bituminous | Dry Scrubber | 1992 | 95 | OFA + STC |  |  |  | B |  |  |  | 0.162 | 0.381 | 0.381 | 0.3735 | 0.3735 | Fabric Filter + Dry Scrubber | 0.1 | 0.75 | 1 | 0.1 | 0.75 | 1
E F Oxnard Energy Facility | 10776_G_GTG | 10776 | G | GTG |  | Combustion Turbine | Combustion Turbine | CA-S | California | 6 | Ventura | 111 | 06111 | 48.5 | 15349 | 1990 | 9999 |  |  | Y | Natural Gas | [11 empty] | 0.74 | 0.011411 | 0.011411 | 0.011411 | 0.011411
HL Power | 10777_B_ZURN1 | 10777 | B | ZURN1 |  | Biomass |  | CA-N | California | 6 | Lassen | 35 | 06035 | 30 | 15517.2936 | 1989 | 9999 |  |  | N | Biomass |  |  |  | LA + OFA | SCR |  |  | ESPH + C |  |  |  |  | 1 | 0.1 | 1 | 0.1
Koyle Ranch Hydroelectric Project | 10781_G_GEN1 | 10781 | G | GEN1 |  | Hydro |  | PNW | Idaho | 16 | Gooding | 47 | 16047 | 0.19 | 0 | 1983 | 9999 |  |  | N | Hydro | [12 empty] | 0 | 0 | 0 | 0
Koyle Ranch Hydroelectric Project | 10781_G_GEN2 | 10781 | G | GEN2 |  | Hydro |  | PNW | Idaho | 16 | Gooding | 47 | 16047 | 0.29 | 0 | 1983 | 9999 |  |  | N | Hydro | [12 empty] | 0 | 0 | 0 | 0
Koyle Ranch Hydroelectric Project | 10781_G_GEN3 | 10781 | G | GEN3 |  | Hydro |  | PNW | Idaho | 16 | Gooding | 47 | 16047 | 0.76 | 0 | 1983 | 9999 |  |  | N | Hydro | [12 empty] | 0 | 0 | 0 | 0
Colstrip Energy LP | 10784_B_BLR1 | 10784 | B | BLR1 |  | Coal Steam |  | NWPE | Montana | 30 | Rosebud | 87 | 30087 | 35 | 11537 | 1990 | 9999 | FBC | dry | N | Waste Coal | Reagent Injection |  | 91.6 |  |  |  |  | B |  |  |  | 2 | 0.39 | 0.39 | 0.39 | 0.39 | Fabric Filter | 0.05 | 0.43 | 0.43 | 0.05 | 0.43 | 0.43
Piedmont Hydro Power Project | 10787_G_GEN1 | 10787 | G | GEN1 |  | Hydro |  | VACA | South Carolina | 45 | Greenville | 45 | 45045 | 1 | 0 | 1989 | 9999 |  |  | N | Hydro | [12 empty] | 0 | 0 | 0 | 0
Seaford Delaware Plant | 10793_B_BLR1 | 10793 | B | BLR1 |  | O/G Steam |  | MACE | Delaware | 10 | Sussex | 5 | 10005 | 9 | 14516.5514 | 1939 | 9999 | wall | dry | Y | Residual Fuel Oil |  |  |  | LNB |  |  |  | ESPC |  |  |  | 0.79 | 0.98 | 0.98 | 0.98 | 0.98
Seaford Delaware Plant | 10793_B_BLR3 | 10793 | B | BLR3 |  | O/G Steam |  | MACE | Delaware | 10 | Sussex | 5 | 10005 | 9 | 14516.5514 | 1939 | 9999 | wall | dry | Y | Residual Fuel Oil |  |  |  | LNB |  |  |  | ESPC |  |  |  | 0.79 | 1.16 | 1.16 | 1.16 | 1.16
Seaford Delaware Plant | 10793_B_BLR5 | 10793 | B | BLR5 |  | O/G Steam |  | MACE | Delaware | 10 | Sussex | 5 | 10005 | 9 | 12534 | 2009 | 9999 |  |  | Y | Natural Gas | [12 empty] | 0.035 | 0.006 | 0.035 | 0.006
Fries Hydroelectric Project | 10798_G_GEN3 | 10798 | G | GEN3 |  | Hydro |  | RFCP | Virginia | 51 | Grayson | 77 | 51077 | 0.2 | 0 | 1933 | 9999 |  |  | N | Hydro | [12 empty] | 0 | 0 | 0 | 0
Fries Hydroelectric Project | 10798_G_GEN2 | 10798 | G | GEN2 |  | Hydro |  | RFCP | Virginia | 51 | Grayson | 77 | 51077 | 0.76 | 0 | 1933 | 9999 |  |  | N | Hydro | [12 empty] | 0 | 0 | 0 | 0
Fries Hydroelectric Project | 10798_G_GEN4 | 10798 | G | GEN4 |  | Hydro |  | RFCP | Virginia | 51 | Grayson | 77 | 51077 | 2 | 0 | 1981 | 9999 |  |  | N | Hydro | [12 empty] | 0 | 0 | 0 | 0
Fries Hydroelectric Project | 10798_G_GEN1 | 10798 | G | GEN1 |  | Hydro |  | RFCP | Virginia | 51 | Grayson | 77 | 51077 | 2 | 0 | 1933 | 9999 |  |  | N | Hydro | [12 empty] | 0 | 0 | 0 | 0
Pelzer Upper | 10799_G_GEN1 | 10799 | G | GEN1 |  | Hydro |  | VACA | South Carolina | 45 | Anderson | 7 | 45007 | 1.9 | 0 | 1989 | 9999 |  |  | N | Hydro | [12 empty] | 0 | 0 | 0 | 0
Pelzer Lower | 10800_G_GEN1 | 10800 | G | GEN1 |  | Hydro |  | VACA | South Carolina | 45 | Anderson | 7 | 45007 | 3.14 | 0 | 1989 | 9999 |  |  | N | Hydro | [12 empty] | 0 | 0 | 0 | 0
Ware Shoals Hydro Project | 10801_G_GEN2 | 10801 | G | GEN2 |  | Hydro |  | VACA | South Carolina | 45 | Laurens | 59 | 45059 | 3 | 0 | 1986 | 9999 |  |  | N | Hydro | [12 empty] | 0 | 0 | 0 | 0
Ware Shoals Hydro Project | 10801_G_GEN1 | 10801 | G | GEN1 |  | Hydro |  | VACA | South Carolina | 45 | Laurens | 59 | 45059 | 3 | 0 | 1939 | 9999 |  |  | N | Hydro | [12 empty] | 0 | 0 | 0 | 0
Lowell Cogen Plant | 10802_G_GEN1 | 10802 | G | GEN1 | 3597 | Combined Cycle |  | NENG | Massachusetts | 25 | Middlesex | 17 | 25017 | 18.7 | 9800 | 1988 | 9999 |  |  | Y | Natural Gas, Distillate Fuel Oil |  |  |  | H2O | [7 empty] | 0 | 0.5521 | 0.5521 | 0.5521 | 0.5521
Lowell Cogen Plant | 10802_G_GEN2 | 10802 | G | GEN2 | 3597 | Combined Cycle |  | NENG | Massachusetts | 25 | Middlesex | 17 | 25017 | 6.3 | 9800 | 1988 | 9999 |  |  | Y | Natural Gas, Distillate Fuel Oil |  |  |  | H2O | [7 empty] | 0 | 0.5521 | 0.5521 | 0.5521 | 0.5521
Ogdensburg Power | 10803_G_GEN1 | 10803 | G | GEN1 | 3598 | Biomass |  | UPNY | New York | 36 | St. Lawrence | 89 | 36089 | 8.34 | 8911 | 2009 | 9999 |  |  | Y | Biomass |  |  |  | H2O | SCR | [6 empty] | 0 | 0.26132 | 0.26132 | 0.26132 | 0.26132
Ogdensburg Power | 10803_G_GEN2 | 10803 | G | GEN2 | 3599 | Biomass |  | UPNY | New York | 36 | St. Lawrence | 89 | 36089 | 8.34 | 8911 | 2009 | 9999 |  |  | Y | Biomass |  |  |  | H2O | SCR | [6 empty] | 0 | 0.26132 | 0.26132 | 0.26132 | 0.26132
Ogdensburg Power | 10803_G_GEN3 | 10803 | G | GEN3 |  | Biomass |  | UPNY | New York | 36 | St. Lawrence | 89 | 36089 | 8.34 | 8911 | 2009 | 9999 |  |  | Y | Biomass |  |  |  | H2O | SCR | [6 empty] | 0 | 0.26132 | 0.26132 | 0.26132 | 0.26132
Kenilworth Energy Facility | 10805_G_GEN1 | 10805 | G | GEN1 | 3600 | Combined Cycle |  | MACE | New Jersey | 34 | Union | 39 | 34039 | 22.5 | 10700 | 1989 | 9999 |  |  | Y | Natural Gas, Distillate Fuel Oil |  |  |  | H2O | [7 empty] | 0 | 0.1178 | 0.1178 | 0.114 | 0.114
Kenilworth Energy Facility | 10805_G_GEN2 | 10805 | G | GEN2 | 3600 | Combined Cycle |  | MACE | New Jersey | 34 | Union | 39 | 34039 | 4.5 | 10700 | 1989 | 9999 |  |  | Y | Natural Gas, Distillate Fuel Oil |  |  |  | H2O | [7 empty] | 0 | 0.1178 | 0.1178 | 0.114 | 0.114
Crystal Springs | 10806_G_GEN1 | 10806 | G | GEN1 |  | Hydro |  | PNW | Idaho | 16 | Twin Falls | 83 | 16083 | 2 | 0 | 1988 | 9999 |  |  | N | Hydro | [12 empty] | 0 | 0 | 0 | 0
Dietrich Drop | 10807_G_GEN1 | 10807 | G | GEN1 |  | Hydro |  | NWPE | Idaho | 16 | Lincoln | 63 | 16063 | 4.8 | 0 | 1990 | 9999 |  |  | N | Hydro | [12 empty] | 0 | 0 | 0 | 0
Low Line Rapids | 10808_G_GEN1 | 10808 | G | GEN1 |  | Hydro |  | PNW | Idaho | 16 | Twin Falls | 83 | 16083 | 2.66 | 0 | 1990 | 9999 |  |  | N | Hydro | [12 empty] | 0 | 0 | 0 | 0
Rock Creek II | 10809_G_GEN1 | 10809 | G | GEN1 |  | Hydro |  | PNW | Idaho | 16 | Twin Falls | 83 | 16083 | 1.81 | 0 | 1990 | 9999 |  |  | N | Hydro | [12 empty] | 0 | 0 | 0 | 0
NTC/MCRD Energy Facility | 10810_G_GEN2 | 10810 | G | GEN2 |  | Combined Cycle |  | CA-S | California | 6 | San Diego | 73 | 06073 | 2.2 | 10013 | 1989 | 9999 |  |  | Y | Natural Gas | [11 empty] | 0 | 0.29729 | 0.29729 | 0.29729 | 0.29729
NTC/MCRD Energy Facility | 10810_G_GEN1 | 10810 | G | GEN1 |  | Combined Cycle |  | CA-S | California | 6 | San Diego | 73 | 06073 | 21.6 | 10013 | 1989 | 9999 |  |  | Y | Natural Gas | [11 empty] | 0 | 0.29729 | 0.29729 | 0.29729 | 0.29729
Naval Station Energy Facility | 10811_G_GEN1 | 10811 | G | GEN1 |  | Combined Cycle |  | CA-S | California | 6 | San Diego | 73 | 06073 | 36.7 | 11520 | 1989 | 9999 |  |  | Y | Natural Gas | [11 empty] | 0 | 0.29729 | 0.29729 | 0.29729 | 0.29729
Naval Station Energy Facility | 10811_G_GEN3 | 10811 | G | GEN3 |  | Combined Cycle |  | CA-S | California | 6 | San Diego | 73 | 06073 | 4.8 | 11520 | 2005 | 9999 |  |  | Y | Natural Gas | [11 empty] | 0 | 0.29729 | 0.29729 | 0.29729 | 0.29729
Naval Station Energy Facility | 10811_G_GEN2 | 10811 | G | GEN2 |  | Combined Cycle |  | CA-S | California | 6 | San Diego | 73 | 06073 | 9.8 | 11520 | 1989 | 9999 |  |  | Y | Natural Gas | [11 empty] | 0 | 0.29729 | 0.29729 | 0.29729 | 0.29729
North Island Energy Facility | 10812_G_GEN2 | 10812 | G | GEN2 |  | Combined Cycle |  | CA-S | California | 6 | San Diego | 73 | 06073 | 3.5 | 9194 | 1989 | 9999 |  |  | Y | Natural Gas | [11 empty] | 0 | 0.29729 | 0.29729 | 0.29729 | 0.29729
North Island Energy Facility | 10812_G_GEN1 | 10812 | G | GEN1 | 90439 | Combined Cycle |  | CA-S | California | 6 | San Diego | 73 | 06073 | 33.5 | 9194 | 1989 | 9999 |  |  | Y | Natural Gas | [11 empty] | 0 | 0.29729 | 0.29729 | 0.29729 | 0.29729
Difwind Farms Ltd VII | 10815_G_GEN1 | 10815 | G | GEN1 |  | Wind |  | CA-N | California | 6 | Alameda | 1 | 06001 | 24 | 0 | 1987 | 9999 |  |  | N | Wind | [12 empty] | 0 | 0 | 0 | 0
Port Leyden Hydroelectric Project | 10817_G_GEN1 | 10817 | G | GEN1 |  | Hydro |  | UPNY | New York | 36 | Lewis | 49 | 36049 | 0.48 | 0 | 1985 | 9999 |  |  | N | Hydro | [12 empty] | 0 | 0 | 0 | 0
Port Leyden Hydroelectric Project | 10817_G_GEN2 | 10817 | G | GEN2 |  | Hydro |  | UPNY | New York | 36 | Lewis | 49 | 36049 | 0.48 | 0 | 1985 | 9999 |  |  | N | Hydro | [12 empty] | 0 | 0 | 0 | 0
Ada Cogeneration LP | 10819_G_GEN1 | 10819 | G | GEN1 |  | Combined Cycle |  | MECS | Michigan | 26 | Kent | 81 | 26081 | 23 | 8950 | 1990 | 9999 |  |  | Y | Natural Gas | [11 empty] | 0 | 0.031296 | 0.031296 | 0.031296 | 0.031296
Ada Cogeneration LP | 10819_G_GEN2 | 10819 | G | GEN2 |  | Combined Cycle |  | MECS | Michigan | 26 | Kent | 81 | 26081 | 6.4 | 8950 | 1990 | 9999 |  |  | Y | Natural Gas | [11 empty] | 0 | 0.031296 | 0.031296 | 0.031296 | 0.031296
Grayling Generating Station | 10822_B_BOIL1 | 10822 | B | BOIL1 | 90210 | Biomass |  | MECS | Michigan | 26 | Crawford | 39 | 26039 | 36.2 | 15517.2936 | 1992 | 9999 |  |  | N | Biomass |  |  |  |  | SNCR |  |  | ESPC + C |  |  |  |  | 0.21538 | 0.14 | 0.21538 | 0.14
Oakdale Power Station | 10824_G_OAKD | 10824 | G | OAKD |  | Hydro |  | NENG | Massachusetts | 25 | Worcester | 27 | 25027 | 3 | 0 | 1951 | 9999 |  |  | N | Hydro | [12 empty] | 0 | 0 | 0 | 0
Coca Cola Bottling of New York | 10829_G_ENG2 | 10829 | G | ENG2 |  | Combustion Turbine | IC Engine | DSNY | New York | 36 | Westchester | 119 | 36119 | 0.6 | 12942 | 1989 | 9999 |  |  | Y | Natural Gas, Distillate Fuel Oil | [11 empty] | 1.053 | 2.271 | 2.271 | 2.271 | 2.271
Coca Cola Bottling of New York | 10829_G_ENG1 | 10829 | G | ENG1 |  | Combustion Turbine | IC Engine | DSNY | New York | 36 | Westchester | 119 | 36119 | 0.6 | 12942 | 1989 | 9999 |  |  | Y | Natural Gas, Distillate Fuel Oil | [11 empty] | 1.053 | 2.271 | 2.271 | 2.271 | 2.271
Coca Cola Bottling of New York | 10829_G_ENG3 | 10829 | G | ENG3 |  | Combustion Turbine | IC Engine | DSNY | New York | 36 | Westchester | 119 | 36119 | 0.6 | 13080 | 1989 | 9999 |  |  | Y | Distillate Fuel Oil | [11 empty] | 1.053 | 2.5048 | 2.5048 | 2.5048 | 2.5048
Woodland Biomass Power Ltd | 10836_B_BLR1 | 10836 | B | BLR1 |  | Biomass |  | CA-N | California | 6 | Yolo | 113 | 06113 | 25 | 15517.2936 | 1989 | 9999 |  |  | N | Biomass |  |  |  | FR | SNCR |  |  | B |  |  |  |  | 0.10769 | 0.07 | 0.10769 | 0.07
AES Mendota | 10837_B_B1 | 10837 | B | B1 |  | Biomass |  | CA-N | California | 6 | Fresno | 19 | 06019 | 25 | 15517.2936 | 1989 | 9999 |  |  | N | Biomass | [7 empty] | B |  |  |  |  | 0.22441 | 0.22441 | 0.22441 | 0.22441
Hemphill Power & Light | 10838_B_BLR1 | 10838 | B | BLR1 |  | Biomass |  | NENG | New Hampshire | 33 | Sullivan | 19 | 33019 | 14.13 | 15517.2936 | 1987 | 9999 |  |  | N | Biomass |  |  |  | LA + OFA | SCR |  |  | ESPH + C |  |  |  | 0.025 | 0.75 | 0.075 | 0.75 | 0.075
Whitefield Power & Light | 10839_B_BLR1 | 10839 | B | BLR1 |  | Biomass |  | NENG | New Hampshire | 33 | Coos | 7 | 33007 | 14.5 | 15517.2936 | 1987 | 9999 |  |  | N | Biomass |  |  |  | FU + OFA | SCR |  |  | ESPH + C |  |  |  | 0.025 | 0.75 | 0.075 | 0.75 | 0.075
Delano Energy | 10840_B_U1 | 10840 | B | U1 |  | Biomass |  | CA-S | California | 6 | Kern | 29 | 06029 | 27 | 15517.2936 | 1990 | 9999 |  |  | N | Biomass |  |  |  | OFA | SNCR |  |  | B + C |  |  |  |  | 0.15385 | 0.1 | 0.15385 | 0.1
Delano Energy | 10840_B_U2 | 10840 | B | U2 |  | Biomass |  | CA-S | California | 6 | Kern | 29 | 06029 | 22 | 15517.2936 | 1993 | 9999 |  |  | N | Biomass |  |  |  | OFA | SNCR |  |  | B + C |  |  |  |  | 0.15385 | 0.1 | 0.15385 | 0.1
Walden | 10848_G_GEN2 | 10848 | G | GEN2 |  | Hydro |  | DSNY | New York | 36 | Orange | 71 | 36071 | 0.76 | 0 | 1986 | 9999 |  |  | N | Hydro | [12 empty] | 0 | 0 | 0 | 0
Walden | 10848_G_GEN3 | 10848 | G | GEN3 |  | Hydro |  | DSNY | New York | 36 | Orange | 71 | 36071 | 0.38 | 0 | 1986 | 9999 |  |  | N | Hydro | [12 empty] | 0 | 0 | 0 | 0
Walden | 10848_G_GEN1 | 10848 | G | GEN1 |  | Hydro |  | DSNY | New York | 36 | Orange | 71 | 36071 | 1.14 | 0 | 1986 | 9999 |  |  | N | Hydro | [12 empty] | 0 | 0 | 0 | 0
Silver Bay Power | 10849_B_BLR1 | 10849 | B | BLR1 | 89908 | Coal Steam |  | MRO | Minnesota | 27 | Lake | 75 | 27075 | 36 | 10330.8853 | 1955 | 9999 | wall | dry | N | Subbituminous | [7 empty] | B |  |  |  | 1.5 | 0.67381 | 0.67381 | 0.23615 | 0.23615 | Fabric Filter | 0.11 | 0.27 | 1 | 0.11 | 0.27 | 1
Silver Bay Power | 10849_B_BLR2 | 10849 | B | BLR2 | 89909 | Coal Steam |  | MRO | Minnesota | 27 | Lake | 75 | 27075 | 69 | 10330.8853 | 1963 | 9999 | wall | dry | N | Subbituminous | [7 empty] | B |  |  |  | 1.5 | 0.66907 | 0.66907 | 0.2362 | 0.2362 | Fabric Filter | 0.11 | 0.27 | 1 | 0.11 | 0.27 | 1
Mojave Cogen | 10850_G_GEN2 | 10850 | G | GEN2 |  | Combined Cycle |  | CA-S | California | 6 | Kern | 29 | 06029 | 15.3 | 11600 | 1990 | 9999 |  |  | Y | Natural Gas | [11 empty] | 0 | 0.031296 | 0.031296 | 0.031296 | 0.031296
Mojave Cogen | 10850_G_GEN1 | 10850 | G | GEN1 |  | Combined Cycle |  | CA-S | California | 6 | Kern | 29 | 06029 | 40 | 11600 | 1990 | 9999 |  |  | Y | Natural Gas | [11 empty] | 0 | 0.031296 | 0.031296 | 0.031296 | 0.031296
Biomass One LP | 10869_B_NORTH | 10869 | B | NORTH |  | Biomass |  | PNW | Oregon | 41 | Jackson | 29 | 41029 | 8.5 | 15517.2936 | 1985 | 9999 |  |  | Y | Biomass |  |  |  | LA + OFA |  |  |  | ESPH |  |  |  |  | 0.159 | 0.159 | 0.159 | 0.159
Biomass One LP | 10869_B_SOUTH | 10869 | B | SOUTH |  | Biomass |  | PNW | Oregon | 41 | Jackson | 29 | 41029 | 14 | 15517.2936 | 1985 | 9999 |  |  | Y | Biomass |  |  |  | LA + OFA |  |  |  | ESPH |  |  |  |  | 0.159 | 0.159 | 0.159 | 0.159
Hazelton | 10870_G_GEN3 | 10870 | G | GEN3 | 9581 | Combustion Turbine | Combustion Turbine | MACW | Pennsylvania | 42 | Luzerne | 79 | 42079 | 28.4 | 12759 | 2002 | 9999 |  |  | N | Natural Gas, Distillate Fuel Oil |  |  |  | H2O | [7 empty] | 4 | 0.0803 | 0.0803 | 0.0803 | 0.0803
Hazelton | 10870_G_GEN4 | 10870 | G | GEN4 | 3605 | Combustion Turbine | Combustion Turbine | MACW | Pennsylvania | 42 | Luzerne | 79 | 42079 | 29 | 11935 | 2002 | 9999 |  |  | N | Natural Gas, Distillate Fuel Oil |  |  |  | H2O | [7 empty] | 4 | 0.2975 | 0.2975 | 0.2633 | 0.2633
Hazelton | 10870_G_GEN2 | 10870 | G | GEN2 | 9580 | Combustion Turbine | Combustion Turbine | MACW | Pennsylvania | 42 | Luzerne | 79 | 42079 | 27.8 | 12759 | 2002 | 9999 |  |  | N | Natural Gas, Distillate Fuel Oil |  |  |  | H2O | [7 empty] | 4 | 0.0938 | 0.0938 | 0.0854 | 0.0854
Hazelton | 10870_G_GEN1 | 10870 | G | GEN1 | 9579 | Combustion Turbine | Combustion Turbine | MACW | Pennsylvania | 42 | Luzerne | 79 | 42079 | 62 | 16216 | 1989 | 9999 |  |  | N | Natural Gas |  |  |  | H2O | [7 empty] | 4 | 0.0873 | 0.0873 | 0.0849 | 0.0849
Kings Falls Hydroelectric | 10872_G_1 | 10872 | G | 1 |  | Hydro |  | UPNY | New York | 36 | Lewis | 49 | 36049 | 0.18 | 0 | 1988 | 9999 |  |  | N | Hydro | [12 empty] | 0 | 0 | 0 | 0
Coso Finance Partners | 10873_G_GEN3 | 10873 | G | GEN3 |  | Geothermal |  | CA-S | California | 6 | Inyo | 27 | 06027 | 26.7 | 21017 | 1988 | 9999 |  |  | N | Geothermal | [12 empty] | 0 | 0 | 0 | 0
Coso Finance Partners | 10873_G_GEN2 | 10873 | G | GEN2 |  | Geothermal |  | CA-S | California | 6 | Inyo | 27 | 06027 | 27 | 21017 | 1988 | 9999 |  |  | N | Geothermal | [12 empty] | 0 | 0 | 0 | 0
Coso Finance Partners | 10873_G_GEN1 | 10873 | G | GEN1 |  | Geothermal |  | CA-S | California | 6 | Inyo | 27 | 06027 | 27.5 | 21017 | 1987 | 9999 |  |  | N | Geothermal | [12 empty] | 0 | 0 | 0 | 0
Coso Power Developers | 10874_G_GEN6 | 10874 | G | GEN6 |  | Geothermal |  | CA-S | California | 6 | Inyo | 27 | 06027 | 27.7 | 21017 | 1989 | 9999 |  |  | N | Geothermal | [12 empty] | 0 | 0 | 0 | 0
Coso Power Developers | 10874_G_GEN5 | 10874 | G | GEN5 |  | Geothermal |  | CA-S | California | 6 | Inyo | 27 | 06027 | 25.4 | 21017 | 1989 | 9999 |  |  | N | Geothermal | [12 empty] | 0 | 0 | 0 | 0
Coso Power Developers | 10874_G_GEN4 | 10874 | G | GEN4 |  | Geothermal |  | CA-S | California | 6 | Inyo | 27 | 06027 | 31.5 | 21017 | 1989 | 9999 |  |  | N | Geothermal | [12 empty] | 0 | 0 | 0 | 0
Coso Energy Developers | 10875_G_GEN7 | 10875 | G | GEN7 |  | Geothermal |  | CA-S | California | 6 | Inyo | 27 | 06027 | 22.8 | 21017 | 1988 | 9999 |  |  | N | Geothermal | [12 empty] | 0 | 0 | 0 | 0
Coso Energy Developers | 10875_G_GEN9 | 10875 | G | GEN9 |  | Geothermal |  | CA-S | California | 6 | Inyo | 27 | 06027 | 21.5 | 21017 | 1989 | 9999 |  |  | N | Geothermal | [12 empty] | 0 | 0 | 0 | 0
Coso Energy Developers | 10875_G_GEN8 | 10875 | G | GEN8 |  | Geothermal |  | CA-S | California | 6 | Inyo | 27 | 06027 | 25.2 | 21017 | 1988 | 9999 |  |  | N | Geothermal | [12 empty] | 0 | 0 | 0 | 0
Salton Sea Unit 1 | 10878_G_EE11 | 10878 | G | EE11 |  | Geothermal |  | AZNM | California | 6 | Imperial | 25 | 06025 | 10 | 21017 | 1982 | 9999 |  |  | N | Geothermal | [12 empty] | 0 | 0 | 0 | 0
Salton Sea Unit 2 | 10879_G_GEN1 | 10879 | G | GEN1 |  | Geothermal |  | AZNM | California | 6 | Imperial | 25 | 06025 | 8.6 | 21017 | 1990 | 9999 |  |  | N | Geothermal | [12 empty] | 0 | 0 | 0 | 0
Salton Sea Unit 2 | 10879_G_GEN2 | 10879 | G | GEN2 |  | Geothermal |  | AZNM | California | 6 | Imperial | 25 | 06025 | 4.3 | 21017 | 1990 | 9999 |  |  | N | Geothermal | [12 empty] | 0 | 0 | 0 | 0
Salton Sea Unit 2 | 10879_G_GEN3 | 10879 | G | GEN3 |  | Geothermal |  | AZNM | California | 6 | Imperial | 25 | 06025 | 2.1 | 21017 | 1990 | 9999 |  |  | N | Geothermal | [12 empty] | 0 | 0 | 0 | 0
Bidwell Ditch Project | 10880_G_GEN1 | 10880 | G | GEN1 |  | Hydro |  | CA-N | California | 6 | Shasta | 89 | 06089 | 1.8 | 0 | 1987 | 9999 |  |  | N | Hydro | [12 empty] | 0 | 0 | 0 | 0
Roaring Creek Water Power | 10881_G_GEN1 | 10881 | G | GEN1 |  | Hydro |  | CA-N | California | 6 | Shasta | 89 | 06089 | 2 | 0 | 1986 | 9999 |  |  | N | Hydro | [12 empty] | 0 | 0 | 0 | 0
Hatchet Creek Project | 10882_G_GEN1 | 10882 | G | GEN1 |  | Hydro |  | CA-N | California | 6 | Shasta | 89 | 06089 | 6.8 | 0 | 1986 | 9999 |  |  | N | Hydro | [12 empty] | 0 | 0 | 0 | 0
Medical Area Total Energy Plant | 10883_B_PSG2 | 10883 | B | PSG2 |  | O/G Steam |  | NENG | Massachusetts | 25 | Suffolk | 25 | 25025 | 3.1429 | 11331.8554 | 1980 | 9999 |  |  | Y | Natural Gas |  |  |  | LNB | [7 empty] | 0.74 | 0.12 | 0.12 | 0.12 | 0.12
Medical Area Total Energy Plant | 10883_B_PSG3 | 10883 | B | PSG3 |  | O/G Steam |  | NENG | Massachusetts | 25 | Suffolk | 25 | 25025 | 3.1429 | 11331.8554 | 1980 | 9999 |  |  | Y | Natural Gas |  |  |  | LNB | [7 empty] | 0.74 | 0.12 | 0.12 | 0.12 | 0.12
Medical Area Total Energy Plant | 10883_B_PSG1 | 10883 | B | PSG1 |  | O/G Steam |  | NENG | Massachusetts | 25 | Suffolk | 25 | 25025 | 3.1429 | 11331.8554 | 1980 | 9999 |  |  | Y | Natural Gas |  |  |  | LNB | [7 empty] | 0.74 | 0.12 | 0.12 | 0.12 | 0.12
Medical Area Total Energy Plant | 10883_B_GTHSG1 | 10883 | B | GTHSG1 |  | O/G Steam |  | NENG | Massachusetts | 25 | Suffolk | 25 | 25025 | 3.1429 | 11331.8554 | 1980 | 9999 |  |  | Y | Natural Gas |  |  |  |  | SCR | [6 empty] | 0.74 | 0.175 | 0.035 | 0.175 | 0.035
Medical Area Total Energy Plant | 10883_B_HSG2 | 10883 | B | HSG2 |  | O/G Steam |  | NENG | Massachusetts | 25 | Suffolk | 25 | 25025 | 3.1429 | 11331.8554 | 1980 | 9999 |  |  | Y | Natural Gas |  |  |  | LNB | [7 empty] | 0.74 | 0.082 | 0.082 | 0.082 | 0.082
Medical Area Total Energy Plant | 10883_B_GTHSG2 | 10883 | B | GTHSG2 |  | O/G Steam |  | NENG | Massachusetts | 25 | Suffolk | 25 | 25025 | 3.1429 | 11331.8554 | 1980 | 9999 |  |  | Y | Natural Gas |  |  |  |  | SCR | [6 empty] | 0.74 | 0.175 | 0.035 | 0.175 | 0.035
Medical Area Total Energy Plant | 10883_B_HSG1 | 10883 | B | HSG1 |  | O/G Steam |  | NENG | Massachusetts | 25 | Suffolk | 25 | 25025 | 3.1429 | 11331.8554 | 1980 | 9999 |  |  | Y | Natural Gas |  |  |  | LNB | [7 empty] | 0.74 | 0.082 | 0.082 | 0.082 | 0.082
Medical Area Total Energy Plant | 10883_G_DEG5 | 10883 | G | DEG5 |  | Combustion Turbine | IC Engine | NENG | Massachusetts | 25 | Suffolk | 25 | 25025 | 6 | 13987.7424 | 1985 | 9999 |  |  | Y | Distillate Fuel Oil |  |  |  |  | SCR | [6 empty] | 0.78909 | 2.5048 | 0.50095 | 2.5048 | 0.50095
Medical Area Total Energy Plant | 10883_G_CT1 | 10883 | G | CT1 |  | Combustion Turbine | Combustion Turbine | NENG | Massachusetts | 25 | Suffolk | 25 | 25025 | 12.5 | 12502.5701 | 2003 | 9999 |  |  | Y | Natural Gas, Distillate Fuel Oil | [11 empty] | 0.78909 | 0.12854 | 0.12854 | 0.12854 | 0.12854
Medical Area Total Energy Plant | 10883_G_CT2 | 10883 | G | CT2 |  | Combustion Turbine | Combustion Turbine | NENG | Massachusetts | 25 | Suffolk | 25 | 25025 | 12.5 | 12502.5701 | 2003 | 9999 |  |  | Y | Natural Gas, Distillate Fuel Oil | [11 empty] | 0.78909 | 0.12854 | 0.12854 | 0.12854 | 0.12854
Medical Area Total Energy Plant | 10883_G_DEG1 | 10883 | G | DEG1 |  | Combustion Turbine | IC Engine | NENG | Massachusetts | 25 | Suffolk | 25 | 25025 | 6 | 13987.7424 | 1985 | 9999 |  |  | Y | Distillate Fuel Oil |  |  |  |  | SCR | [6 empty] | 0.78909 | 2.5048 | 0.50095 | 2.5048 | 0.50095
Medical Area Total Energy Plant | 10883_G_DEG2 | 10883 | G | DEG2 |  | Combustion Turbine | IC Engine | NENG | Massachusetts | 25 | Suffolk | 25 | 25025 | 6 | 13987.7424 | 1985 | 9999 |  |  | Y | Distillate Fuel Oil |  |  |  |  | SCR | [6 empty] | 0.78909 | 2.5048 | 0.50095 | 2.5048 | 0.50095
Medical Area Total Energy Plant | 10883_G_DEG4 | 10883 | G | DEG4 |  | Combustion Turbine | IC Engine | NENG | Massachusetts | 25 | Suffolk | 25 | 25025 | 6 | 13987.7424 | 1985 | 9999 |  |  | Y | Distillate Fuel Oil |  |  |  |  | SCR | [6 empty] | 0.78909 | 2.5048 | 0.50095 | 2.5048 | 0.50095
Medical Area Total Energy Plant | 10883_G_DEG6 | 10883 | G | DEG6 |  | Combustion Turbine | IC Engine | NENG | Massachusetts | 25 | Suffolk | 25 | 25025 | 6 | 13987.7424 | 1986 | 9999 |  |  | Y | Distillate Fuel Oil |  |  |  |  | SCR | [6 empty] | 0.78909 | 2.5048 | 0.50095 | 2.5048 | 0.50095
Medical Area Total Energy Plant | 10883_G_DEG3 | 10883 | G | DEG3 |  | Combustion Turbine | IC Engine | NENG | Massachusetts | 25 | Suffolk | 25 | 25025 | 6 | 13987.7424 | 1985 | 9999 |  |  | Y | Distillate Fuel Oil |  |  |  |  | SCR | [6 empty] | 0.78909 | 2.5048 | 0.50095 | 2.5048 | 0.50095
Victory Mills | 10902_G_GEN1 | 10902 | G | GEN1 |  | Hydro |  | UPNY | New York | 36 | Cayuga | 11 | 36011 | 1.62 | 0 | 1986 | 9999 |  |  | N | Hydro | [12 empty] | 0 | 0 | 0 | 0
Lockport Powerhouse | 10903_G_1GEN | 10903 | G | 1GEN |  | Hydro |  | COMD | Illinois | 17 | Will | 197 | 17197 | 6 | 0 | 1999 | 9999 |  |  | N | Hydro | [12 empty] | 0 | 0 | 0 | 0
Lockport Powerhouse | 10903_G_2GEN | 10903 | G | 2GEN |  | Hydro |  | COMD | Illinois | 17 | Will | 197 | 17197 | 6 | 0 | 2001 | 9999 |  |  | N | Hydro | [12 empty] | 0 | 0 | 0 | 0
Altamont Midway Ltd | 50001_G_WTGS | 50001 | G | WTGS |  | Wind |  | CA-N | California | 6 | San Joaquin | 77 | 06077 | 10.9 | 0 | 1984 | 9999 |  |  | N | Wind | [12 empty] | 0 | 0 | 0 | 0
Pittsfield Generating LP | 50002_G_GEN4 | 50002 | G | GEN4 |  | Combined Cycle |  | NENG | Massachusetts | 25 | Berkshire | 3 | 25003 | 39.6 | 10808.2894 | 1990 | 9999 |  |  | Y | Natural Gas, Distillate Fuel Oil |  |  |  | STM | SCR | [6 empty] | 0 | 0.020133 | 0.017 | 0.020133 | 0.017
Pittsfield Generating LP | 50002_G_GEN1 | 50002 | G | GEN1 | 3627 | Combined Cycle |  | NENG | Massachusetts | 25 | Berkshire | 3 | 25003 | 33.8 | 10808.2894 | 1990 | 9999 |  |  | Y | Natural Gas, Distillate Fuel Oil |  |  |  | STM | SCR | [6 empty] | 0 | 0.020133 | 0.017 | 0.020133 | 0.017
Pittsfield Generating LP | 50002_G_GEN3 | 50002 | G | GEN3 | 3629 | Combined Cycle |  | NENG | Massachusetts | 25 | Berkshire | 3 | 25003 | 33.8 | 10808.2894 | 1990 | 9999 |  |  | Y | Natural Gas, Distillate Fuel Oil |  |  |  | STM | SCR | [6 empty] | 0 | 0.020133 | 0.017 | 0.020133 | 0.017
Pittsfield Generating LP | 50002_G_GEN2 | 50002 | G | GEN2 | 3628 | Combined Cycle |  | NENG | Massachusetts | 25 | Berkshire | 3 | 25003 | 33.8 | 10808.2894 | 1990 | 9999 |  |  | Y | Natural Gas, Distillate Fuel Oil |  |  |  | STM | SCR | [6 empty] | 0 | 0.020133 | 0.017 | 0.020133 | 0.017
Chalk Cliff Cogen | 50003_G_GEN1 | 50003 | G | GEN1 |  | Combustion Turbine | Combustion Turbine | CA-N | California | 6 | Kern | 29 | 06029 | 46 | 13225 | 1990 | 9999 |  |  | Y | Natural Gas | [11 empty] | 0.74 | 0.011411 | 0.011411 | 0.011411 | 0.011411
Linden Cogen Plant | 50006_G_GTG6 | 50006 | G | GTG6 | 3630 | Combined Cycle |  | MACE | New Jersey | 34 | Union | 39 | 34039 | 182.4 | 9173.6755 | 2002 | 9999 |  |  | Y | Natural Gas, Distillate Fuel Oil |  |  |  | DLNB + H2O | SCR | [6 empty] | 0 | 0.060839 | 0.018393 | 0.060839 | 0.018393
Linden Cogen Plant | 50006_G_GTG5 | 50006 | G | GTG5 | 3635 | Combined Cycle |  | MACE | New Jersey | 34 | Union | 39 | 34039 | 90 | 9173.6755 | 1992 | 9999 |  |  | Y | Natural Gas |  |  |  | H2O | SCR | [6 empty] | 0 | 0.060839 | 0.018393 | 0.060839 | 0.018393
Linden Cogen Plant | 50006_G_GTG4 | 50006 | G | GTG4 | 3634 | Combined Cycle |  | MACE | New Jersey | 34 | Union | 39 | 34039 | 90 | 9173.6755 | 1992 | 9999 |  |  | Y | Natural Gas |  |  |  | H2O | SCR | [6 empty] | 0 | 0.0238 | 0.02365 | 0.0238 | 0.02365
Linden Cogen Plant | 50006_G_GTG3 | 50006 | G | GTG3 | 3633 | Combined Cycle |  | MACE | New Jersey | 34 | Union | 39 | 34039 | 90 | 9173.6755 | 1992 | 9999 |  |  | Y | Natural Gas |  |  |  | H2O | SCR | [6 empty] | 0 | 0.0238 | 0.02365 | 0.0238 | 0.02365
Linden Cogen Plant | 50006_G_GTG1 | 50006 | G | GTG1 | 3631 | Combined Cycle |  | MACE | New Jersey | 34 | Union | 39 | 34039 | 90 | 9173.6755 | 1992 | 9999 |  |  | Y | Natural Gas |  |  |  | H2O | SCR | [6 empty] | 0 | 0.02395 | 0.02295 | 0.02395 | 0.02295
Linden Cogen Plant | 50006_G_STG1 | 50006 | G | STG1 |  | Combined Cycle |  | MACE | New Jersey | 34 | Union | 39 | 34039 | 89 | 9173.6755 | 1992 | 9999 |  |  | Y | Natural Gas |  |  |  | H2O | SCR | [6 empty] | 0 | 0.02395 | 0.02295 | 0.02395 | 0.02295
Linden Cogen Plant | 50006_G_STG3 | 50006 | G | STG3 |  | Combined Cycle |  | MACE | New Jersey | 34 | Union | 39 | 34039 | 89 | 9173.6755 | 1992 | 9999 |  |  | Y | Natural Gas, Distillate Fuel Oil |  |  |  | DLNB + H2O | SCR | [6 empty] | 0 | 0.060839 | 0.018393 | 0.060839 | 0.018393
Linden Cogen Plant | 50006_G_GTG2 | 50006 | G | GTG2 | 3632 | Combined Cycle |  | MACE | New Jersey | 34 | Union | 39 | 34039 | 90 | 9173.6755 | 1992 | 9999 |  |  | Y | Natural Gas |  |  |  | H2O | SCR | [6 empty] | 0 | 0.02395 | 0.02295 | 0.02395 | 0.02295
Linden Cogen Plant | 50006_G_STG2 | 50006 | G | STG2 |  | Combined Cycle |  | MACE | New Jersey | 34 | Union | 39 | 34039 | 89 | 9173.6755 | 1992 | 9999 |  |  | Y | Natural Gas |  |  |  | H2O | SCR | [6 empty] | 0 | 0.0238 | 0.02365 | 0.0238 | 0.02365
Hawks Nest Hydro | 50011_G_GEN3 | 50011 | G | GEN3 |  | Hydro |  | RFCP | West Virginia | 54 | Fayette | 19 | 54019 | 24.23 | 0 | 1936 | 9999 |  |  | N | Hydro | [12 empty] | 0 | 0 | 0 | 0
Hawks Nest Hydro | 50011_G_GEN2 | 50011 | G | GEN2 |  | Hydro |  | RFCP | West Virginia | 54 | Fayette | 19 | 54019 | 24.23 | 0 | 1936 | 9999 |  |  | N | Hydro | [12 empty] | 0 | 0 | 0 | 0
Hawks Nest Hydro | 50011_G_GEN4 | 50011 | G | GEN4 |  | Hydro |  | RFCP | West Virginia | 54 | Fayette | 19 | 54019 | 24.23 | 0 | 1936 | 9999 |  |  | N | Hydro | [12 empty] | 0 | 0 | 0 | 0
Hawks Nest Hydro | 50011_G_GEN1 | 50011 | G | GEN1 |  | Hydro |  | RFCP | West Virginia | 54 | Fayette | 19 | 54019 | 24.23 | 0 | 1936 | 9999 |  |  | N | Hydro | [12 empty] | 0 | 0 | 0 | 0
Alloy Steam Station | 50012_B_BLR4 | 50012 | B | BLR4 | 89365 | Coal Steam |  | RFCP | West Virginia | 54 | Fayette | 19 | 54019 | 38 | 10330.8853 | 1950 | 9999 | wall | dry | N | Bituminous |  |  |  | LNBO |  |  |  | ESPC |  |  |  | 3.2 | 0.5044 | 0.5044 | 0.5044 | 0.5044 | Cold-side ESP | 0.64 | 0.97 | 1 | 0.64 | 0.97 | 1
Mt Ida Hydroelectric | 50031_G_3986 | 50031 | G | 3986 |  | Hydro |  | DSNY | New York | 36 | Renselaer | 83 | 36083 | 1.5 | 0 | 1992 | 9999 |  |  | N | Hydro | [12 empty] | 0 | 0 | 0 | 0
Mt Ida Hydroelectric | 50031_G_3983 | 50031 | G | 3983 |  | Hydro |  | DSNY | New York | 36 | Renselaer | 83 | 36083 | 1.5 | 0 | 1992 | 9999 |  |  | N | Hydro | [12 empty] | 0 | 0 | 0 | 0
Valley Falls Hydroelectric Facility | 50034_G_GEN1 | 50034 | G | GEN1 |  | Hydro |  | DSNY | New York | 36 | Renselaer | 83 | 36083 | 2.5 | 0 | 1992 | 9999 |  |  | N | Hydro | [12 empty] | 0 | 0 | 0 | 0
MMWAC Resource Recovery Facility | 50035_G_ST1 | 50035 | G | ST1 |  | Municipal Solid Waste |  | NENG | Maine | 23 | Androscoggin | 1 | 23001 | 2.7 | 19338.0542 | 1992 | 9999 |  |  | N | MSW | [12 empty] | 0.16169 | 0.16169 | 0.16169 | 0.16169 |  | 0.08 | 0.08 | 0.08 | 0.08 | 0.08 | 0.08
New Martinsville Hannibal Hydro | 50036_G_UNT2 | 50036 | G | UNT2 |  | Hydro |  | RFCP | West Virginia | 54 | Wetzel | 103 | 54103 | 7.19 | 0 | 1988 | 9999 |  |  | N | Hydro | [12 empty] | 0 | 0 | 0 | 0
New Martinsville Hannibal Hydro | 50036_G_UNT1 | 50036 | G | UNT1 |  | Hydro |  | RFCP | West Virginia | 54 | Wetzel | 103 | 54103 | 6.83 | 0 | 1988 | 9999 |  |  | N | Hydro | [12 empty] | 0 | 0 | 0 | 0
Rio Bravo Hydro Project | 50037_G_UNT2 | 50037 | G | UNT2 |  | Hydro |  | CA-N | California | 6 | Kern | 29 | 06029 | 6.65 | 0 | 1989 | 9999 |  |  | N | Hydro | [12 empty] | 0 | 0 | 0 | 0
Rio Bravo Hydro Project | 50037_G_UNT1 | 50037 | G | UNT1 |  | Hydro |  | CA-N | California | 6 | Kern | 29 | 06029 | 6.65 | 0 | 1989 | 9999 |  |  | N | Hydro | [12 empty] | 0 | 0 | 0 | 0
Kline Township Cogen Facility | 50039_B_1 | 50039 | B | 1 | 3636 | Coal Steam |  | MACW | Pennsylvania | 42 | Schuylkill | 107 | 42107 | 50 | 12138 | 1988 | 9999 | FBC | dry | Y | Waste Coal | Reagent Injection |  | 91.6 |  |  |  |  | B |  |  |  | 0.32 | 0.0524 | 0.0524 | 0.0479 | 0.0479 | Fabric Filter | 0.05 | 0.43 | 0.43 | 0.05 | 0.43 | 0.43
Pacific Lumber | 50049_B_BLRB | 50049 | B | BLRB |  | Biomass |  | CA-N | California | 6 | Humboldt | 23 | 06023 | 8.6667 | 15517.2936 | 1989 | 9999 |  |  | Y | Biomass |  |  |  | OFA |  |  |  | ESPH |  |  |  |  | 0.14 | 0.14 | 0.14 | 0.14
Pacific Lumber | 50049_B_BLRC | 50049 | B | BLRC |  | Biomass |  | CA-N | California | 6 | Humboldt | 23 | 06023 | 8.6667 | 15517.2936 | 1989 | 9999 |  |  | Y | Biomass |  |  |  | OFA |  |  |  | ESPH |  |  |  |  | 0.15 | 0.15 | 0.15 | 0.15
Pacific Lumber | 50049_B_BLRA | 50049 | B | BLRA |  | Biomass |  | CA-N | California | 6 | Humboldt | 23 | 06023 | 16.1667 | 15517.2936 | 1938 | 9999 |  |  | Y | Biomass |  |  |  | OFA |  |  |  | ESPH |  |  |  |  | 0.16 | 0.16 | 0.16 | 0.16
Penobscot Energy Recovery | 50051_B_BLR A | 50051 | B | BLR A |  | Municipal Solid Waste |  | NENG | Maine | 23 | Penobscot | 19 | 23019 | 10.6 | 19338.0542 | 1987 | 9999 |  |  | N | MSW | Dry Scrubber |  | 95 | OFA |  |  |  | B |  |  |  |  | 0.3 | 0.3 | 0.3 | 0.3 |  | 0.08 | 0.08 | 0.08 | 0.08 | 0.08 | 0.08
Penobscot Energy Recovery | 50051_B_BLR B | 50051 | B | BLR B |  | Municipal Solid Waste |  | NENG | Maine | 23 | Penobscot | 19 | 23019 | 10.6 | 19338.0542 | 1987 | 9999 |  |  | N | MSW | Dry Scrubber |  | 95 | OFA |  |  |  | B |  |  |  |  | 0.3 | 0.3 | 0.3 | 0.3 |  | 0.08 | 0.08 | 0.08 | 0.08 | 0.08 | 0.08
Prince Georges County Brown Station Road | 50060_G_3972 | 50060 | G | 3972 |  | Landfill Gas |  | MACS | Maryland | 24 | Prince George's | 33 | 24033 | 0.74 | 13681.8507 | 1987 | 9999 |  |  | N | Landfill Gas | [12 empty] | 0.043077 | 0.043077 | 0.043077 | 0.043077
Prince Georges County Brown Station Road | 50060_G_9314 | 50060 | G | 9314 |  | Landfill Gas |  | MACS | Maryland | 24 | Prince George's | 33 | 24033 | 0.74 | 13681.8507 | 1987 | 9999 |  |  | N | Landfill Gas | [12 empty] | 0.043077 | 0.043077 | 0.043077 | 0.043077
Prince Georges County Brown Station Road | 50060_G_9340 | 50060 | G | 9340 |  | Landfill Gas |  | MACS | Maryland | 24 | Prince George's | 33 | 24033 | 0.74 | 13681.8507 | 1987 | 9999 |  |  | N | Landfill Gas | [12 empty] | 0.043077 | 0.043077 | 0.043077 | 0.043077
Calistoga Power Plant | 50066_G_UNT1 | 50066 | G | UNT1 |  | Geothermal |  | CA-N | California | 6 | Lake | 33 | 06033 | 55 | 21017 | 1984 | 9999 |  |  | N | Geothermal | [12 empty] | 0 | 0 | 0 | 0
Calistoga Power Plant | 50066_G_UNT2 | 50066 | G | UNT2 |  | Geothermal |  | CA-N | California | 6 | Lake | 33 | 06033 | 55 | 21017 | 1984 | 9999 |  |  | N | Geothermal | [12 empty] | 0 | 0 | 0 | 0
Borger Plant | 50067_B_1 | 50067 | B | 1 |  | Fossil Waste |  | SPPS | Texas | 48 | Hutchinson | 233 | 48233 | 16 | 9106.8004 | 1985 | 9999 |  |  | Y | Fossil Waste | [11 empty] | 1.09 | 0.067612 | 0.067612 | 0.067612 | 0.067612
Borger Plant | 50067_B_2 | 50067 | B | 2 |  | Fossil Waste |  | SPPS | Texas | 48 | Hutchinson | 233 | 48233 | 16 | 9106.8004 | 1985 | 9999 |  |  | Y | Fossil Waste | [11 empty] | 1.09 | 0.067612 | 0.067612 | 0.067612 | 0.067612
Sierra Power | 50068_G_WEST | 50068 | G | WEST |  | Biomass |  | CA-S | California | 6 | Tulare | 107 | 06107 | 7 | 15517.2936 | 1985 | 9999 |  |  | Y | Biomass | [12 empty] | 0.22441 | 0.22441 | 0.22441 | 0.22441
North County Regional Resource | 50071_B_BLR1 | 50071 | B | BLR1 |  | Municipal Solid Waste |  | FRCC | Florida | 12 | Palm Beach | 99 | 12099 | 23.75 | 19338.0542 | 1989 | 9999 |  |  | N | MSW | Dry Scrubber |  | 87.8879 | OFA |  |  |  | ESPC |  |  |  |  | 0.339 | 0.339 | 0.339 | 0.339 |  | 0.08 | 0.08 | 0.08 | 0.08 | 0.08 | 0.08
North County Regional Resource | 50071_B_BLR2 | 50071 | B | BLR2 |  | Municipal Solid Waste |  | FRCC | Florida | 12 | Palm Beach | 99 | 12099 | 23.75 | 19338.0542 | 1989 | 9999 |  |  | N | MSW | Dry Scrubber |  | 87.8879 | OFA |  |  |  | ESPC |  |  |  |  | 0.376 | 0.376 | 0.376 | 0.376 |  | 0.08 | 0.08 | 0.08 | 0.08 | 0.08 | 0.08
Marcus Hook Refinery Cogen | 50074_G_GEN1 | 50074 | G | GEN1 | 3637 | Combustion Turbine | Combustion Turbine | MACE | Pennsylvania | 42 | Delaware | 45 | 42045 | 50 | 10973 | 1988 | 9999 |  |  | Y | Natural Gas |  |  |  | STM | [7 empty] | 1 | 0.0804 | 0.0804 | 0.0787 | 0.0787
Santa Felicia Dam | 50076_G_UNT2 | 50076 | G | UNT2 |  | Hydro |  | CA-S | California | 6 | Ventura | 111 | 06111 | 1.05 | 0 | 1987 | 9999 |  |  | N | Hydro | [12 empty] | 0 | 0 | 0 | 0
Santa Felicia Dam | 50076_G_UNT1 | 50076 | G | UNT1 |  | Hydro |  | CA-S | California | 6 | Ventura | 111 | 06111 | 0.19 | 0 | 1987 | 9999 |  |  | N | Hydro | [12 empty] | 0 | 0 | 0 | 0
EQ Waste Energy Services | 50077_G_CAT4 | 50077 | G | CAT4 |  | Landfill Gas |  | MECS | Michigan | 26 | Wayne | 163 | 26163 | 0.3 | 13388 | 1986 | 9999 |  |  | Y | Landfill Gas | [12 empty] | 0.043077 | 0.043077 | 0.043077 | 0.043077
EQ Waste Energy Services | 50077_G_CAT2 | 50077 | G | CAT2 |  | Landfill Gas |  | MECS | Michigan | 26 | Wayne | 163 | 26163 | 0.3 | 13388 | 1986 | 9999 |  |  | Y | Landfill Gas | [12 empty] | 0.043077 | 0.043077 | 0.043077 | 0.043077
EQ Waste Energy Services | 50077_G_CAT1 | 50077 | G | CAT1 |  | Landfill Gas |  | MECS | Michigan | 26 | Wayne | 163 | 26163 | 0.5 | 13388 | 1986 | 9999 |  |  | Y | Landfill Gas | [12 empty] | 0.043077 | 0.043077 | 0.043077 | 0.043077
EQ Waste Energy Services | 50077_G_CAT3 | 50077 | G | CAT3 |  | Landfill Gas |  | MECS | Michigan | 26 | Wayne | 163 | 26163 | 0.3 | 13388 | 1986 | 9999 |  |  | Y | Landfill Gas | [12 empty] | 0.043077 | 0.043077 | 0.043077 | 0.043077
Goodyear Lake Plant | 50079_G_GEN1 | 50079 | G | GEN1 |  | Hydro |  | UPNY | New York | 36 | Otsego | 77 | 36077 | 0.76 | 0 | 1980 | 9999 |  |  | N | Hydro | [12 empty] | 0 | 0 | 0 | 0
Goodyear Lake Plant | 50079_G_GEN2 | 50079 | G | GEN2 |  | Hydro |  | UPNY | New York | 36 | Otsego | 77 | 36077 | 0.57 | 0 | 1980 | 9999 |  |  | N | Hydro | [12 empty] | 0 | 0 | 0 | 0
Otis Hydro | 50080_G_GEN2 | 50080 | G | GEN2 |  | Hydro |  | NENG | Maine | 23 | Franklin | 7 | 23007 | 5.1 | 0 | 1985 | 9999 |  |  | N | Hydro | [12 empty] | 0 | 0 | 0 | 0
Otis Hydro | 50080_G_GEN1 | 50080 | G | GEN1 |  | Hydro |  | NENG | Maine | 23 | Franklin | 7 | 23007 | 5.1 | 0 | 1985 | 9999 |  |  | N | Hydro | [12 empty] | 0 | 0 | 0 | 0
International Paper Riley Hydro | 50081_G_GEN5 | 50081 | G | GEN5 |  | Hydro |  | NENG | Maine | 23 | Franklin | 7 | 23007 | 1.1 | 0 | 1981 | 9999 |  |  | N | Hydro | [12 empty] | 0 | 0 | 0 | 0
International Paper Riley Hydro | 50081_G_GEN4 | 50081 | G | GEN4 |  | Hydro |  | NENG | Maine | 23 | Franklin | 7 | 23007 | 1.1 | 0 | 1981 | 9999 |  |  | N | Hydro | [12 empty] | 0 | 0 | 0 | 0
International Paper Riley Hydro | 50081_G_GEN3 | 50081 | G | GEN3 |  | Hydro |  | NENG | Maine | 23 | Franklin | 7 | 23007 | 1.1 | 0 | 1981 | 9999 |  |  | N | Hydro | [12 empty] | 0 | 0 | 0 | 0
International Paper Riley Hydro | 50081_G_GEN2 | 50081 | G | GEN2 |  | Hydro |  | NENG | Maine | 23 | Franklin | 7 | 23007 | 1.1 | 0 | 1981 | 9999 |  |  | N | Hydro | [12 empty] | 0 | 0 | 0 | 0
International Paper Riley Hydro | 50081_G_GEN1 | 50081 | G | GEN1 |  | Hydro |  | NENG | Maine | 23 | Franklin | 7 | 23007 | 1.1 | 0 | 1981 | 9999 |  |  | N | Hydro | [12 empty] | 0 | 0 | 0 | 0
International Paper Riley Hydro | 50081_G_GEN6 | 50081 | G | GEN6 |  | Hydro |  | NENG | Maine | 23 | Franklin | 7 | 23007 | 1.1 | 0 | 1981 | 9999 |  |  | N | Hydro | [12 empty] | 0 | 0 | 0 | 0
Sheep Creek Hydro | 50091_G_TB1 | 50091 | G | TB1 |  | Hydro |  | PNW | Washington | 53 | Stevens | 65 | 53065 | 1.3 | 0 | 1986 | 9999 |  |  | N | Hydro | [12 empty] | 0 | 0 | 0 | 0
Sheep Creek Hydro | 50091_G_TB2 | 50091 | G | TB2 |  | Hydro |  | PNW | Washington | 53 | Stevens | 65 | 53065 | 0.3 | 0 | 1986 | 9999 |  |  | N | Hydro | [12 empty] | 0 | 0 | 0 | 0
Chateaugay High Falls Hydro | 50093_G_WT | 50093 | G | WT |  | Hydro |  | UPNY | New York | 36 | Franklin | 33 | 36033 | 1.62 | 0 | 1988 | 9999 |  |  | N | Hydro | [12 empty] | 0 | 0 | 0 | 0
Trigen Trenton Energy | 50094_G_7214 | 50094 | G | 7214 |  | Combustion Turbine | IC Engine | MACE | New Jersey | 34 | Mercer | 21 | 34021 | 3 | 11625 | 1983 | 9999 |  |  | Y | Natural Gas, Distillate Fuel Oil | [11 empty] | 0.21 | 2.271 | 2.271 | 2.271 | 2.271
Trigen Trenton Energy | 50094_G_7213 | 50094 | G | 7213 |  | Combustion Turbine | IC Engine | MACE | New Jersey | 34 | Mercer | 21 | 34021 | 3 | 11625 | 1983 | 9999 |  |  | Y | Natural Gas, Distillate Fuel Oil | [11 empty] | 0.21 | 2.271 | 2.271 | 2.271 | 2.271
Tillotson Rubber | 50095_G_HG1 | 50095 | G | HG1 |  | Hydro |  | NENG | New Hampshire | 33 | Coos | 7 | 33007 | 0.1 | 0 | 1980 | 9999 |  |  | N | Hydro | [12 empty] | 0 | 0 | 0 | 0
Tillotson Rubber | 50095_B_EU3 | 50095 | B | EU3 |  | O/G Steam |  | NENG | New Hampshire | 33 | Coos | 7 | 33007 | 0.4 | 12363.7577 | 1914 | 9999 |  |  | N | Distillate Fuel Oil | [11 empty] | 0.416 | 0.367 | 0.367 | 0.367 | 0.367
Tillotson Rubber | 50095_B_EU4 | 50095 | B | EU4 |  | O/G Steam |  | NENG | New Hampshire | 33 | Coos | 7 | 33007 | 0.59 | 12363.7577 | 1914 | 9999 |  |  | N | Distillate Fuel Oil | [11 empty] | 0.416 | 0.367 | 0.367 | 0.367 | 0.367
Tillotson Rubber | 50095_B_EU2 | 50095 | B | EU2 |  | O/G Steam |  | NENG | New Hampshire | 33 | Coos | 7 | 33007 | 0.6 | 12363.7577 | 1978 | 9999 |  |  | Y | Distillate Fuel Oil | [11 empty] | 0.27 | 0.367 | 0.367 | 0.367 | 0.367
Tillotson Rubber | 50095_B_EU1 | 50095 | B | EU1 |  | Biomass |  | NENG | New Hampshire | 33 | Coos | 7 | 33007 | 0.7 | 14593.6562 | 1978 | 9999 |  |  | Y | Biomass | [12 empty] | 0.26132 | 0.26132 | 0.26132 | 0.26132
Tamarack Energy Partnership | 50099_G_GEN1 | 50099 | G | GEN1 |  | Biomass |  | PNW | Idaho | 16 | Adams | 3 | 16003 | 5.8 | 15943 | 1983 | 9999 |  |  | Y | Biomass | [12 empty] | 0.22441 | 0.22441 | 0.22441 | 0.22441
China Mill Hydro | 50103_G_GEN 1 | 50103 | G | GEN 1 |  | Hydro |  | NENG | New Hampshire | 33 | Merrimack | 13 | 33013 | 1.68 | 0 | 1981 | 9999 |  |  | N | Hydro | [12 empty] | 0 | 0 | 0 | 0
United Cogen | 50104_G_G-2 | 50104 | G | G-2 |  | Combined Cycle |  | CA-N | California | 6 | San Mateo | 81 | 06081 | 7 | 9939.3134 | 1985 | 9999 |  |  | Y | Natural Gas, Distillate Fuel Oil | [11 empty] | 0 | 0.29729 | 0.29729 | 0.29729 | 0.29729
United Cogen | 50104_G_G-1 | 50104 | G | G-1 |  | Combined Cycle |  | CA-N | California | 6 | San Mateo | 81 | 06081 | 22 | 9939.3134 | 1985 | 9999 |  |  | Y | Natural Gas, Distillate Fuel Oil | [11 empty] | 0 | 0.29729 | 0.29729 | 0.29729 | 0.29729
Paris Generating Station | 50109_G_GEN2 | 50109 | G | GEN2 | 89669 | Combined Cycle |  | ERCT | Texas | 48 | Lamar | 277 | 48277 | 82 | 11500 | 1989 | 9999 |  |  | N | Natural Gas, Distillate Fuel Oil |  |  |  | STM | [7 empty] | 1.09 | 0.11603 | 0.11603 | 0.11603 | 0.11603
Paris Generating Station | 50109_G_GEN3 | 50109 | G | GEN3 |  | Combined Cycle |  | ERCT | Texas | 48 | Lamar | 277 | 48277 | 78 | 11500 | 1989 | 9999 |  |  | N | Natural Gas, Distillate Fuel Oil |  |  |  | STM | [7 empty] | 1.09 | 0.11603 | 0.11603 | 0.11603 | 0.11603
Paris Generating Station | 50109_G_GEN1 | 50109 | G | GEN1 | 89668 | Combined Cycle |  | ERCT | Texas | 48 | Lamar | 277 | 48277 | 78 | 11500 | 1989 | 9999 |  |  | N | Natural Gas, Distillate Fuel Oil |  |  |  | STM | [7 empty] | 1.09 | 0.11603 | 0.11603 | 0.11603 | 0.11603
Sierra Pacific Burney Facility | 50110_B_BLR1 | 50110 | B | BLR1 |  | Biomass |  | CA-N | California | 6 | Shasta | 89 | 06089 | 16.33 | 15517.2936 | 1986 | 9999 |  |  | Y | Biomass | [7 empty] | ESPH + C |  |  |  |  | 0.22441 | 0.22441 | 0.22441 | 0.22441
Sierra Pacific Loyalton Facility | 50111_B_BLR1 | 50111 | B | BLR1 |  | Biomass |  | CA-N | California | 6 | Sierra | 91 | 06091 | 13.08 | 15517.2936 | 1989 | 9999 |  |  | N | Biomass |  |  |  |  | SNCR |  |  | ESPH + C |  |  |  |  | 0.18615 | 0.121 | 0.18615 | 0.121
Sierra Pacific Quincy Facility | 50112_B_BLR1 | 50112 | B | BLR1 |  | Biomass |  | CA-N | California | 6 | Plumas | 63 | 06063 | 14.42 | 15517.2936 | 1986 | 9999 |  |  | Y | Biomass | [7 empty] | ESPH + C |  |  |  |  | 0.22441 | 0.22441 | 0.22441 | 0.22441
Sierra Pacific Quincy Facility | 50112_B_BLR2 | 50112 | B | BLR2 |  | Biomass |  | CA-N | California | 6 | Plumas | 63 | 06063 | 14.42 | 15517.2936 | 1986 | 9999 |  |  | Y | Biomass |  |  |  |  | SNCR |  |  | ESPH + C |  |  |  |  | 0.26154 | 0.17 | 0.26154 | 0.17
Susanville | 50113_G_GEN1 | 50113 | G | GEN1 |  | Biomass |  | CA-N | California | 6 | Lassen | 35 | 06035 | 11 | 16506 | 1985 | 9999 |  |  | N | Biomass | [12 empty] | 0.26132 | 0.26132 | 0.26132 | 0.26132
Susanville | 50113_G_GEN2 | 50113 | G | GEN2 |  | Biomass |  | CA-N | California | 6 | Lassen | 35 | 06035 | 2 | 16506 | 1985 | 9999 |  |  | N | Biomass | [12 empty] | 0.26132 | 0.26132 | 0.26132 | 0.26132
US Borax | 50115_G_GEN1 | 50115 | G | GEN1 |  | Combustion Turbine | Combustion Turbine | CA-N | California | 6 | Kern | 29 | 06029 | 39 | 15980.5776 | 1984 | 9999 |  |  | Y | Natural Gas | [11 empty] | 0.74 | 0.47635 | 0.47635 | 0.47635 | 0.47635
ConocoPhillips Rodeo Refinery | 50119_G_GENC | 50119 | G | GENC |  | Non-Fossil Waste |  | CA-N | California | 6 | Contra Costa | 13 | 06013 | 13.5 | 13102.0034 | 1987 | 9999 |  |  | Y | Non-Fossil Waste | [12 empty] | 0 | 0 | 0 | 0
ConocoPhillips Rodeo Refinery | 50119_G_GENA | 50119 | G | GENA |  | Non-Fossil Waste |  | CA-N | California | 6 | Contra Costa | 13 | 06013 | 13.5 | 13102.0034 | 1987 | 9999 |  |  | Y | Non-Fossil Waste | [12 empty] | 0 | 0 | 0 | 0
ConocoPhillips Rodeo Refinery | 50119_G_GENB | 50119 | G | GENB |  | Non-Fossil Waste |  | CA-N | California | 6 | Contra Costa | 13 | 06013 | 13.5 | 13102.0034 | 1987 | 9999 |  |  | Y | Non-Fossil Waste | [12 empty] | 0 | 0 | 0 | 0
Normanskill Hydro Project | 50123_G_GEN1 | 50123 | G | GEN1 |  | Hydro |  | DSNY | New York | 36 | Albany | 1 | 36001 | 1.2 | 0 | 1983 | 9999 |  |  | N | Hydro | [12 empty] | 0 | 0 | 0 | 0
Ottauquechee Hydro | 50126_G_1 | 50126 | G | 1 |  | Hydro |  | NENG | Vermont | 50 | Windsor | 27 | 50027 | 1.14 | 0 | 1987 | 9999 |  |  | N | Hydro | [12 empty] | 0 | 0 | 0 | 0
Ottauquechee Hydro | 50126_G_2 | 50126 | G | 2 |  | Hydro |  | NENG | Vermont | 50 | Windsor | 27 | 50027 | 0.57 | 0 | 1983 | 9999 |  |  | N | Hydro | [12 empty] | 0 | 0 | 0 | 0
Signal Hill Wichita Falls Power LP | 50127_G_GTA | 50127 | G | GTA |  | Combined Cycle |  | ERCT | Texas | 48 | Wichita | 485 | 48485 | 20 | 11656 | 1987 | 9999 |  |  | N | Natural Gas | [11 empty] | 0 | 0.29729 | 0.29729 | 0.29729 | 0.29729
Signal Hill Wichita Falls Power LP | 50127_G_GTC | 50127 | G | GTC |  | Combined Cycle |  | ERCT | Texas | 48 | Wichita | 485 | 48485 | 20 | 11656 | 1987 | 9999 |  |  | N | Natural Gas | [11 empty] | 0 | 0.29729 | 0.29729 | 0.29729 | 0.29729
Signal Hill Wichita Falls Power LP | 50127_G_GTB | 50127 | G | GTB |  | Combined Cycle |  | ERCT | Texas | 48 | Wichita | 485 | 48485 | 20 | 11656 | 1987 | 9999 |  |  | N | Natural Gas | [11 empty] | 0 | 0.29729 | 0.29729 | 0.29729 | 0.29729
Signal Hill Wichita Falls Power LP | 50127_G_STD | 50127 | G | STD |  | Combined Cycle |  | ERCT | Texas | 48 | Wichita | 485 | 48485 | 17 | 11656 | 1987 | 9999 |  |  | N | Natural Gas | [11 empty] | 0 | 0.29729 | 0.29729 | 0.29729 | 0.29729
Indian Valley Dam Hydro Project | 50129_G_8332 | 50129 | G | 8332 |  | Hydro |  | CA-N | California | 6 | Lake | 33 | 06033 | 0.86 | 0 | 1983 | 9999 |  |  | N | Hydro | [12 empty] | 0 | 0 | 0 | 0
Indian Valley Dam Hydro Project | 50129_G_1641 | 50129 | G | 1641 |  | Hydro |  | CA-N | California | 6 | Lake | 33 | 06033 | 1.33 | 0 | 1983 | 9999 |  |  | N | Hydro | [12 empty] | 0 | 0 | 0 | 0
Indian Valley Dam Hydro Project | 50129_G_1642 | 50129 | G | 1642 |  | Hydro |  | CA-N | California | 6 | Lake | 33 | 06033 | 1.33 | 0 | 1983 | 9999 |  |  | N | Hydro | [12 empty] | 0 | 0 | 0 | 0
G F Weaton Power Station | 50130_B_BLR1 | 50130 | B | BLR1 | 3638 | Coal Steam |  | RFCP | Pennsylvania | 42 | Beaver | 7 | 42007 | 56 | 10330.8853 | 1957 | 9999 | tangential | dry | N | Bituminous |  |  | 32 | CM |  |  |  | ESPC + C |  |  |  | 0.7 | 0.3278 | 0.3278 | 0.3278 | 0.3278 | Cold-side ESP + Cyclone | 0.64 | 0.97 | 1 | 0.64 | 0.97 | 1
G F Weaton Power Station | 50130_B_BLR2 | 50130 | B | BLR2 | 3639 | Coal Steam |  | RFCP | Pennsylvania | 42 | Beaver | 7 | 42007 | 56 | 10330.8853 | 1957 | 9999 | tangential | dry | N | Bituminous, Subbituminous |  |  | 20 | CM |  |  |  | ESPC + C |  |  |  | 0.7 | 0.2719 | 0.2719 | 0.2719 | 0.2719 | Cold-side ESP + Cyclone | 0.64 | 0.97 | 1 | 0.64 | 0.97 | 1
Coalinga Cogeneration | 50131_G_K100 | 50131 | G | K100 | 89976 | Combustion Turbine | Combustion Turbine | CA-N | California | 6 | Fresno | 19 | 06019 | 36 | 15015 | 1991 | 9999 |  |  | Y | Natural Gas | [11 empty] | 0.74 | 0.014 | 0.014 | 0.014 | 0.014
Sycamore Cogeneration | 50134_G_GTBG | 50134 | G | GTBG |  | Combustion Turbine | Combustion Turbine | CA-S | California | 6 | Kern | 29 | 06029 | 76 | 16038 | 1987 | 9999 |  |  | Y | Natural Gas | [11 empty] | 0.74 | 0.38455 | 0.38455 | 0.38455 | 0.38455
Sycamore Cogeneration | 50134_G_GTCG | 50134 | G | GTCG |  | Combustion Turbine | Combustion Turbine | CA-S | California | 6 | Kern | 29 | 06029 | 76 | 16038 | 1987 | 9999 |  |  | Y | Natural Gas | [11 empty] | 0.74 | 0.38455 | 0.38455 | 0.38455 | 0.38455
Sycamore Cogeneration | 50134_G_GTDG | 50134 | G | GTDG |  | Combustion Turbine | Combustion Turbine | CA-S | California | 6 | Kern | 29 | 06029 | 76 | 16038 | 1987 | 9999 |  |  | Y | Natural Gas | [11 empty] | 0.74 | 0.38455 | 0.38455 | 0.38455 | 0.38455
Sycamore Cogeneration | 50134_G_GTAG | 50134 | G | GTAG |  | Combustion Turbine | Combustion Turbine | CA-S | California | 6 | Kern | 29 | 06029 | 76 | 16038 | 1987 | 9999 |  |  | Y | Natural Gas | [11 empty] | 0.74 | 0.38455 | 0.38455 | 0.38455 | 0.38455
Newgulf Cogen | 50137_G_GEN1 | 50137 | G | GEN1 | 3640 | Combustion Turbine | Combustion Turbine | ERCT | Texas | 48 | Wharton | 481 | 48481 | 72 | 10996 | 1984 | 9999 |  |  | N | Natural Gas | [11 empty] | 3 | 0.2261 | 0.2261 | 0.2261 | 0.2261
Snider Industries | 50141_G_WGN1 | 50141 | G | WGN1 |  | Biomass |  | SPPS | Texas | 48 | Harrison | 203 | 48203 | 5 | 15517.2936 | 1983 | 9999 |  |  | Y | Biomass | [12 empty] | 0.22441 | 0.22441 | 0.22441 | 0.22441
R E Badger Filtration Plant | 50147_G_1 | 50147 | G | 1 |  | Hydro |  | CA-S | California | 6 | San Diego | 73 | 06073 | 0.95 | 0 | 1987 | 9999 |  |  | N | Hydro | [12 empty] | 0 | 0 | 0 | 0
Union Carbide Seadrift Cogen | 50150_G_GEN8 | 50150 | G | GEN8 |  | Combined Cycle |  | ERCT | Texas | 48 | Calhoun | 57 | 48057 | 35 | 9489.0695 | 1987 | 9999 |  |  | Y | Natural Gas | [11 empty] | 0 | 0.14 | 0.14 | 0.14 | 0.14
Union Carbide Seadrift Cogen | 50150_G_GEN9 | 50150 | G | GEN9 |  | Combined Cycle |  | ERCT | Texas | 48 | Calhoun | 57 | 48057 | 15 | 9489.0695 | 1987 | 9999 |  |  | Y | Natural Gas | [11 empty] | 0 | 0.14 | 0.14 | 0.14 | 0.14
Union Carbide Seadrift Cogen | 50150_G_GEN7 | 50150 | G | GEN7 |  | Combined Cycle |  | ERCT | Texas | 48 | Calhoun | 57 | 48057 | 6 | 9489.0695 | 1987 | 9999 |  |  | Y | Natural Gas | [11 empty] | 0 | 0.14 | 0.14 | 0.14 | 0.14
Union Carbide Seadrift Cogen | 50150_G_GE10 | 50150 | G | GE10 |  | Combined Cycle |  | ERCT | Texas | 48 | Calhoun | 57 | 48057 | 15 | 9489.0695 | 1964 | 9999 |  |  | Y | Natural Gas | [11 empty] | 0 | 0.14 | 0.14 | 0.14 | 0.14
Union Carbide Seadrift Cogen | 50150_G_GEN6 | 50150 | G | GEN6 |  | Combined Cycle |  | ERCT | Texas | 48 | Calhoun | 57 | 48057 | 35 | 9489.0695 | 1987 | 9999 |  |  | Y | Natural Gas | [11 empty] | 0 | 0.14 | 0.14 | 0.14 | 0.14
Union Carbide Seadrift Cogen | 50150_G_GE11 | 50150 | G | GE11 |  | Combined Cycle |  | ERCT | Texas | 48 | Calhoun | 57 | 48057 | 35 | 9489.0695 | 2000 | 9999 |  |  | Y | Natural Gas | [11 empty] | 0 | 0.14 | 0.14 | 0.14 | 0.14
Union Carbide Seadrift Cogen | 50150_G_IGT | 50150 | G | IGT |  | Combined Cycle |  | ERCT | Texas | 48 | Calhoun | 57 | 48057 | 12 | 9939.3134 | 1969 | 9999 |  |  | N | Natural Gas | [11 empty] | 0 | 0.14 | 0.14 | 0.14 | 0.14
Union Carbide Seadrift Cogen | 50150_G_GEN5 | 50150 | G | GEN5 |  | Combined Cycle |  | ERCT | Texas | 48 | Calhoun | 57 | 48057 | 15 | 9489.0695 | 1987 | 9999 |  |  | Y | Natural Gas | [11 empty] | 0 | 0.14 | 0.14 | 0.14 | 0.14
Dow St Charles Operations | 50152_G_STG | 50152 | G | STG |  | Combined Cycle |  | ENTG | Louisiana | 22 | St. Charles | 89 | 22089 | 22 | 8003.6753 | 1997 | 9999 |  |  | Y | Natural Gas | [11 empty] | 0 | 0.032314 | 0.032314 | 0.032314 | 0.032314
Dow St Charles Operations | 50152_G_CSTG | 50152 | G | CSTG |  | Combined Cycle |  | ENTG | Louisiana | 22 | St. Charles | 89 | 22089 | 50 | 8003.6753 | 2002 | 9999 |  |  | Y | Natural Gas | [11 empty] | 0 | 0.032314 | 0.032314 | 0.032314 | 0.032314
Dow St Charles Operations | 50152_G_CTG | 50152 | G | CTG |  | Combined Cycle |  | ENTG | Louisiana | 22 | St. Charles | 89 | 22089 | 10 | 8003.6753 | 1987 | 9999 |  |  | Y | Natural Gas | [11 empty] | 0 | 0.032314 | 0.032314 | 0.032314 | 0.032314
Dow St Charles Operations | 50152_G_CGN1 | 50152 | G | CGN1 |  | Combined Cycle |  | ENTG | Louisiana | 22 | St. Charles | 89 | 22089 | 100 | 8003.6753 | 1996 | 9999 |  |  | Y | Natural Gas | [11 empty] | 0 | 0.032314 | 0.032314 | 0.032314 | 0.032314
Dow St Charles Operations | 50152_G_CGN2 | 50152 | G | CGN2 |  | Combined Cycle |  | ENTG | Louisiana | 22 | St. Charles | 89 | 22089 | 100 | 8003.6753 | 1997 | 9999 |  |  | Y | Natural Gas | [11 empty] | 0 | 0.032314 | 0.032314 | 0.032314 | 0.032314
Bear Creek | 50156_G_GEN1 | 50156 | G | GEN1 |  | Hydro |  | CA-N | California | 6 | Shasta | 89 | 06089 | 3.04 | 0 | 1990 | 9999 |  |  | N | Hydro | [12 empty] | 0 | 0 | 0 | 0
Sanford | 50157_G_3 | 50157 | G | 3 |  | Hydro |  | MECS | Michigan | 26 | Midland | 111 | 26111 | 1.2 | 0 | 1923 | 9999 |  |  | N | Hydro | [12 empty] | 0 | 0 | 0 | 0
Sanford | 50157_G_2 | 50157 | G | 2 |  | Hydro |  | MECS | Michigan | 26 | Midland | 111 | 26111 | 1.2 | 0 | 1923 | 9999 |  |  | N | Hydro | [12 empty] | 0 | 0 | 0 | 0
Sanford | 50157_G_1 | 50157 | G | 1 |  | Hydro |  | MECS | Michigan | 26 | Midland | 111 | 26111 | 1.2 | 0 | 1923 | 9999 |  |  | N | Hydro | [12 empty] | 0 | 0 | 0 | 0
Edenville | 50158_G_1 | 50158 | G | 1 |  | Hydro |  | MECS | Michigan | 26 | Gladwin | 51 | 26051 | 2.4 | 0 | 1923 | 9999 |  |  | N | Hydro | [12 empty] | 0 | 0 | 0 | 0
Edenville | 50158_G_2 | 50158 | G | 2 |  | Hydro |  | MECS | Michigan | 26 | Gladwin | 51 | 26051 | 2.4 | 0 | 1923 | 9999 |  |  | N | Hydro | [12 empty] | 0 | 0 | 0 | 0
Secord | 50159_G_1 | 50159 | G | 1 |  | Hydro |  | MECS | Michigan | 26 | Gladwin | 51 | 26051 | 1.2 | 0 | 1923 | 9999 |  |  | N | Hydro | [12 empty] | 0 | 0 | 0 | 0
Smallwood | 50160_G_1 | 50160 | G | 1 |  | Hydro |  | MECS | Michigan | 26 | Gladwin | 51 | 26051 | 1.2 | 0 | 1923 | 9999 |  |  | N | Hydro | [12 empty] | 0 | 0 | 0 | 0
Berry Cogen | 50170_G_GEN1 | 50170 | G | GEN1 |  | Combustion Turbine | Combustion Turbine | CA-N | California | 6 | Kern | 29 | 06029 | 35 | 15980.5776 | 1986 | 9999 |  |  | Y | Natural Gas | [11 empty] | 0.74 | 0.47635 | 0.47635 | 0.47635 | 0.47635
Rowan University | 50173_G_GEN1 | 50173 | G | GEN1 |  | Combustion Turbine | Combustion Turbine | MACE | New Jersey | 34 | Gloucester | 15 | 34015 | 1.2 | 12502.5701 | 1992 | 9999 |  |  | Y | Natural Gas | [11 empty] | 0.21 | 0.12854 | 0.12854 | 0.12854 | 0.12854
Emporia | 50175_G_GEN2 | 50175 | G | GEN2 |  | Hydro |  | VAPW | Virginia | 51 | Greensville | 81 | 51081 | 0.38 | 0 | 1986 | 9999 |  |  | N | Hydro | [12 empty] | 0 | 0 | 0 | 0
Emporia | 50175_G_GEN1 | 50175 | G | GEN1 |  | Hydro |  | VAPW | Virginia | 51 | Greensville | 81 | 51081 | 1.9 | 0 | 1986 | 9999 |  |  | N | Hydro | [12 empty] | 0 | 0 | 0 | 0
Union Falls | 50176_G_GEN1 | 50176 | G | GEN1 |  | Hydro |  | UPNY | New York | 36 | Clinton | 19 | 36019 | 1.24 | 0 | 1987 | 9999 |  |  | N | Hydro | [12 empty] | 0 | 0 | 0 | 0
Union Falls | 50176_G_GEN2 | 50176 | G | GEN2 |  | Hydro |  | UPNY | New York | 36 | Clinton | 19 | 36019 | 1.24 | 0 | 1987 | 9999 |  |  | N | Hydro | [12 empty] | 0 | 0 | 0 | 0
Tupperware | 50177_G_GEN2 | 50177 | G | GEN2 |  | Hydro |  | NENG | Rhode Island | 44 | Providence | 7 | 44007 | 0.38 | 0 | 1984 | 9999 |  |  | N | Hydro | [12 empty] | 0 | 0 | 0 | 0
Tupperware | 50177_G_GEN1 | 50177 | G | GEN1 |  | Hydro |  | NENG | Rhode Island | 44 | Providence | 7 | 44007 | 0.38 | 0 | 1984 | 9999 |  |  | N | Hydro | [12 empty] | 0 | 0 | 0 | 0
Tupperware | 50177_G_GEN3 | 50177 | G | GEN3 |  | Hydro |  | NENG | Rhode Island | 44 | Providence | 7 | 44007 | 0.38 | 0 | 1984 | 9999 |  |  | N | Hydro | [12 empty] | 0 | 0 | 0 | 0
Tupperware | 50177_G_GEN4 | 50177 | G | GEN4 |  | Hydro |  | NENG | Rhode Island | 44 | Providence | 7 | 44007 | 0.38 | 0 | 1984 | 9999 |  |  | N | Hydro | [12 empty] | 0 | 0 | 0 | 0
Halifax | 50178_G_GEN2 | 50178 | G | GEN2 |  | Hydro |  | VAPW | Virginia | 51 | Halifax | 83 | 51083 | 0.38 | 0 | 1915 | 9999 |  |  | N | Hydro | [12 empty] | 0 | 0 | 0 | 0
Halifax | 50178_G_GEN3 | 50178 | G | GEN3 |  | Hydro |  | VAPW | Virginia | 51 | Halifax | 83 | 51083 | 0.38 | 0 | 1915 | 9999 |  |  | N | Hydro | [12 empty] | 0 | 0 | 0 | 0
Halifax | 50178_G_GEN1 | 50178 | G | GEN1 |  | Hydro |  | VAPW | Virginia | 51 | Halifax | 83 | 51083 | 0.76 | 0 | 1915 | 9999 |  |  | N | Hydro | [12 empty] | 0 | 0 | 0 | 0
Box Canyon | 50179_G_GEN2 | 50179 | G | GEN2 |  | Hydro |  | PNW | California | 6 | Siskiyou | 93 | 06093 | 2.38 | 0 | 1986 | 9999 |  |  | N | Hydro | [12 empty] | 0 | 0 | 0 | 0
Box Canyon | 50179_G_GEN1 | 50179 | G | GEN1 |  | Hydro |  | PNW | California | 6 | Siskiyou | 93 | 06093 | 2.38 | 0 | 1986 | 9999 |  |  | N | Hydro | [12 empty] | 0 | 0 | 0 | 0
Olsen | 50180_G_GEN1 | 50180 | G | GEN1 |  | Hydro |  | CA-N | California | 6 | Shasta | 89 | 06089 | 4.75 | 0 | 1990 | 9999 |  |  | N | Hydro | [12 empty] | 0 | 0 | 0 | 0
WPS Power Niagara | 50202_B_1 | 50202 | B | 1 | 3641 | Coal Steam |  | UPNY | New York | 36 | Niagara | 63 | 36063 | 52.7 | 12500 | 1991 | 9999 | FBC | dry | N | Bituminous | Reagent Injection |  | 91.6 |  | SNCR |  | 2000 | B |  |  |  | 3.8 | 0.2104 | 0.13676 | 0.2104 | 0.1052 | Fabric Filter + SNCR | 0.05 | 0.43 | 0.43 | 0.05 | 0.43 | 0.43
Vallecito Hydroelectric | 50206_G_GEN3 | 50206 | G | GEN3 |  | Hydro |  | RMPA | Colorado | 8 | La Plata | 67 | 08067 | 2.5 | 0 | 1989 | 9999 |  |  | N | Hydro | [12 empty] | 0 | 0 | 0 | 0
Vallecito Hydroelectric | 50206_G_GEN2 | 50206 | G | GEN2 |  | Hydro |  | RMPA | Colorado | 8 | La Plata | 67 | 08067 | 2.5 | 0 | 1989 | 9999 |  |  | N | Hydro | [12 empty] | 0 | 0 | 0 | 0
Vallecito Hydroelectric | 50206_G_GEN1 | 50206 | G | GEN1 |  | Hydro |  | RMPA | Colorado | 8 | La Plata | 67 | 08067 | 0.8 | 0 | 1989 | 9999 |  |  | N | Hydro | [12 empty] | 0 | 0 | 0 | 0
Pinetree Power Bethlehem | 50208_B_B1 | 50208 | B | B1 |  | Biomass |  | NENG | New Hampshire | 33 | Grafton | 9 | 33009 | 15 | 15517.2936 | 1987 | 9999 |  |  | N | Biomass |  |  |  | FR + OFA | SCR |  |  | ESPC + C |  |  |  |  | 3 | 0.3 | 3 | 0.3
Vulcan | 50210_G_GEN1 | 50210 | G | GEN1 |  | Geothermal |  | AZNM | California | 6 | Imperial | 25 | 06025 | 23.5 | 21017 | 1985 | 9999 |  |  | N | Geothermal | [12 empty] | 0 | 0 | 0 | 0
Vulcan | 50210_G_GEN2 | 50210 | G | GEN2 |  | Geothermal |  | AZNM | California | 6 | Imperial | 25 | 06025 | 6 | 21017 | 1985 | 9999 |  |  | N | Geothermal | [12 empty] | 0 | 0 | 0 | 0
York County Resource Recovery | 50215_B_102 | 50215 | B | 102 |  | Municipal Solid Waste |  | MACW | Pennsylvania | 42 | York | 133 | 42133 | 9.5 | 19338.0542 | 1989 | 9999 |  |  | N | MSW | Dry Scrubber |  | 70 | LA |  |  |  | B |  |  |  |  | 0.24 | 0.24 | 0.24 | 0.24 |  | 0.08 | 0.08 | 0.08 | 0.08 | 0.08 | 0.08
York County Resource Recovery | 50215_B_103 | 50215 | B | 103 |  | Municipal Solid Waste |  | MACW | Pennsylvania | 42 | York | 133 | 42133 | 9.5 | 19338.0542 | 1989 | 9999 |  |  | N | MSW | Dry Scrubber |  | 70 | LA |  |  |  | B |  |  |  |  | 0.21 | 0.21 | 0.21 | 0.21 |  | 0.08 | 0.08 | 0.08 | 0.08 | 0.08 | 0.08
York County Resource Recovery | 50215_B_101 | 50215 | B | 101 |  | Municipal Solid Waste |  | MACW | Pennsylvania | 42 | York | 133 | 42133 | 9.5 | 19338.0542 | 1989 | 9999 |  |  | N | MSW | Dry Scrubber |  | 70 | LA |  |  |  | B |  |  |  |  | 0.21 | 0.21 | 0.21 | 0.21 |  | 0.08 | 0.08 | 0.08 | 0.08 | 0.08 | 0.08
Watson Cogeneration | 50216_G_GN92 | 50216 | G | GN92 |  | Combined Cycle |  | CA-S | California | 6 | Los Angeles | 37 | 06037 | 82 | 9939.3134 | 1988 | 9999 |  |  | Y | Natural Gas | [11 empty] | 0 | 0.26472 | 0.26472 | 0.26472 | 0.26472
Watson Cogeneration | 50216_G_GN96 | 50216 | G | GN96 |  | Combined Cycle |  | CA-S | California | 6 | Los Angeles | 37 | 06037 | 35 | 9939.3134 | 1987 | 9999 |  |  | Y | Natural Gas | [11 empty] | 0 | 0.26472 | 0.26472 | 0.26472 | 0.26472
Watson Cogeneration | 50216_G_GN93 | 50216 | G | GN93 |  | Combined Cycle |  | CA-S | California | 6 | Los Angeles | 37 | 06037 | 82 | 9939.3134 | 1988 | 9999 |  |  | Y | Natural Gas | [11 empty] | 0 | 0.26472 | 0.26472 | 0.26472 | 0.26472
Watson Cogeneration | 50216_G_GN94 | 50216 | G | GN94 |  | Combined Cycle |  | CA-S | California | 6 | Los Angeles | 37 | 06037 | 82 | 9939.3134 | 1987 | 9999 |  |  | Y | Natural Gas | [11 empty] | 0 | 0.26472 | 0.26472 | 0.26472 | 0.26472
Watson Cogeneration | 50216_G_GN91 | 50216 | G | GN91 |  | Combined Cycle |  | CA-S | California | 6 | Los Angeles | 37 | 06037 | 82 | 9939.3134 | 1988 | 9999 |  |  | Y | Natural Gas | [11 empty] | 0 | 0.26472 | 0.26472 | 0.26472 | 0.26472
Watson Cogeneration | 50216_G_GN95 | 50216 | G | GN95 |  | Combined Cycle |  | CA-S | California | 6 | Los Angeles | 37 | 06037 | 35 | 9939.3134 | 1988 | 9999 |  |  | Y | Natural Gas | [11 empty] | 0 | 0.26472 | 0.26472 | 0.26472 | 0.26472
Woodward Power Plant | 50218_G_U1 | 50218 | G | U1 |  | Hydro |  | CA-N | California | 6 | San Joaquin | 77 | 06077 | 2.66 | 0 | 1982 | 9999 |  |  | N | Hydro | [12 empty] | 0 | 0 | 0 | 0
Frankenheimer Power Plant | 50219_G_U1 | 50219 | G | U1 |  | Hydro |  | CA-N | California | 6 | San Joaquin | 77 | 06077 | 4 | 0 | 1983 | 9999 |  |  | N | Hydro | [12 empty] | 0 | 0 | 0 | 0
Nelson Creek | 50223_G_1296 | 50223 | G | 1296 |  | Hydro |  | CA-N | California | 6 | Shasta | 89 | 06089 | 0.54 | 0 | 1989 | 9999 |  |  | N | Hydro | [12 empty] | 0 | 0 | 0 | 0
Regional Waste Systems | 50225_B_1SG1A | 50225 | B | 1SG1A |  | Municipal Solid Waste |  | NENG | Maine | 23 | Cumberland | 5 | 23005 | 5.75 | 19338.0542 | 1988 | 9999 |  |  | N | MSW | Dry Scrubber |  | 92 |  | SNCR |  |  | ESPC |  |  |  |  | 0.39815 | 0.2588 | 0.39815 | 0.2588 |  | 0.08 | 0.08 | 0.08 | 0.08 | 0.08 | 0.08
Regional Waste Systems | 50225_B_1SG1B | 50225 | B | 1SG1B |  | Municipal Solid Waste |  | NENG | Maine | 23 | Cumberland | 5 | 23005 | 5.75 | 19338.0542 | 1988 | 9999 |  |  | N | MSW | Dry Scrubber |  | 92 |  | SNCR |  |  | ESPC |  |  |  |  | 0.40985 | 0.2664 | 0.40985 | 0.2664 |  | 0.08 | 0.08 | 0.08 | 0.08 | 0.08 | 0.08
Rocky Brook Hydroelectric | 50228_G_GEN1 | 50228 | G | GEN1 |  | Hydro |  | PNW | Washington | 53 | Jefferson | 31 | 53031 | 0.1 | 0 | 1985 | 9999 |  |  | N | Hydro | [12 empty] | 0 | 0 | 0 | 0
Texas Petrochemicals | 50229_B_TPCBLR | 50229 | B | TPCBLR |  | O/G Steam |  | ERCT | Texas | 48 | Harris | 201 | 48201 | 35 | 11331.8554 | 1972 | 9999 |  |  | Y | Natural Gas | [11 empty] | 1.1573 | 0.18434 | 0.18434 | 0.18434 | 0.18434
San Dimas Wash Generating Station | 50233_G_4011 | 50233 | G | 4011 |  | Hydro |  | CA-S | California | 6 | Los Angeles | 37 | 06037 | 1 | 0 | 1986 | 9999 |  |  | N | Hydro | [12 empty] | 0 | 0 | 0 | 0
Porterdale Hydro | 50242_G_TB-1 | 50242 | G | TB-1 |  | Hydro |  | SOU | Georgia | 13 | Newton | 217 | 13217 | 0.67 | 0 | 1982 | 9999 |  |  | N | Hydro | [12 empty] | 0 | 0 | 0 | 0
Porterdale Hydro | 50242_G_TB-2 | 50242 | G | TB-2 |  | Hydro |  | SOU | Georgia | 13 | Newton | 217 | 13217 | 0.67 | 0 | 1982 | 9999 |  |  | N | Hydro | [12 empty] | 0 | 0 | 0 | 0
Bucksport Mill | 50243_B_6 | 50243 | B | 6 |  | O/G Steam |  | NENG | Maine | 23 | Hancock | 9 | 23009 | 23.25 | 11331.8554 | 1965 | 9999 |  |  | Y | Natural Gas, Residual Fuel Oil |  |  |  | LNB | [7 empty] | 2.1059 | 0.15795 | 0.15795 | 0.15795 | 0.15795
Bucksport Mill | 50243_B_7 | 50243 | B | 7 |  | O/G Steam |  | NENG | Maine | 23 | Hancock | 9 | 23009 | 23.25 | 11331.8554 | 1965 | 9999 |  |  | Y | Natural Gas, Residual Fuel Oil |  |  |  | LNB | [7 empty] | 2.1059 | 0.15795 | 0.15795 | 0.15795 | 0.15795
Bucksport Mill | 50243_B_5 | 50243 | B | 5 |  | O/G Steam |  | NENG | Maine | 23 | Hancock | 9 | 23009 | 23.25 | 11843.5672 | 1965 | 9999 |  |  | Y | Natural Gas, Residual Fuel Oil |  |  |  | LNB | [7 empty] | 2.1059 | 0.36 | 0.36 | 0.36 | 0.36
Bucksport Mill | 50243_B_8 | 50243 | B | 8 |  | Biomass |  | NENG | Maine | 23 | Hancock | 9 | 23009 | 23.25 | 15517.2936 | 1965 | 9999 |  |  | Y | Biomass |  |  |  | OFA |  |  |  | ESPH + C |  |  |  |  | 0.22441 | 0.22441 | 0.22441 | 0.22441
Bucksport Mill | 50243_G_GEN4 | 50243 | G | GEN4 | 4072 | Combustion Turbine | Combustion Turbine | NENG | Maine | 23 | Hancock | 9 | 23009 | 176 | 12434.7506 | 2001 | 9999 |  |  | Y | Natural Gas, Distillate Fuel Oil |  |  |  | DLNB + H2O | [7 empty] | 2 | 0.0298 | 0.0298 | 0.0282 | 0.0282
Redlands Water & Power | 50267_G_RED1 | 50267 | G | RED1 |  | Hydro |  | RMPA | Colorado | 8 | Mesa | 77 | 08077 | 0.6 | 0 | 1931 | 9999 |  |  | N | Hydro | [12 empty] | 0 | 0 | 0 | 0
Hewittville Hydroelectric | 50268_G_HY1 | 50268 | G | HY1 |  | Hydro |  | UPNY | New York | 36 | St. Lawrence | 89 | 36089 | 2.9 | 0 | 1984 | 9999 |  |  | N | Hydro | [12 empty] | 0 | 0 | 0 | 0
Unionville Hydro Project 2499 NY | 50269_G_HY1 | 50269 | G | HY1 |  | Hydro |  | UPNY | New York | 36 | St. Lawrence | 89 | 36089 | 2.9 | 0 | 1984 | 9999 |  |  | N | Hydro | [12 empty] | 0 | 0 | 0 | 0
New Hanover County WASTEC | 50271_B_3A | 50271 | B | 3A |  | Municipal Solid Waste |  | VACA | North Carolina | 37 | New Hanover | 129 | 37129 | 0.56667 | 19338.0542 | 1991 | 9999 |  |  | N | MSW | Dry Scrubber |  | 90 |  | SNCR |  |  | B |  |  |  |  | 0.16169 | 0.1051 | 0.16169 | 0.1051 |  | 0.08 | 0.08 | 0.08 | 0.08 | 0.08 | 0.08
New Hanover County WASTEC | 50271_B_2A | 50271 | B | 2A |  | Municipal Solid Waste |  | VACA | North Carolina | 37 | New Hanover | 129 | 37129 | 0.56667 | 19338.0542 | 1991 | 9999 |  |  | N | MSW | Dry Scrubber |  | 75 |  | SNCR |  |  | B |  |  |  |  | 0.16169 | 0.1051 | 0.16169 | 0.1051 |  | 0.08 | 0.08 | 0.08 | 0.08 | 0.08 | 0.08
New Hanover County WASTEC | 50271_B_1A | 50271 | B | 1A |  | Municipal Solid Waste |  | VACA | North Carolina | 37 | New Hanover | 129 | 37129 | 0.56667 | 19338.0542 | 1991 | 9999 |  |  | N | MSW | Dry Scrubber |  | 85 |  | SNCR |  |  | B |  |  |  |  | 0.16169 | 0.1051 | 0.16169 | 0.1051 |  | 0.08 | 0.08 | 0.08 | 0.08 | 0.08 | 0.08
New Hanover County WASTEC | 50271_G_1TGA | 50271 | G | 1TGA |  | Municipal Solid Waste |  | VACA | North Carolina | 37 | New Hanover | 129 | 37129 | 1.9 | 29317 | 2002 | 9999 |  |  | N | MSW | [12 empty] | 0.16169 | 0.16169 | 0.16169 | 0.16169 |  | 0.08 | 0.08 | 0.08 | 0.08 | 0.08 | 0.08
Pioneer Valley Resource Recovery | 50273_G_DLV1 | 50273 | G | DLV1 |  | Municipal Solid Waste |  | NENG | Massachusetts | 25 | Hampden | 13 | 25013 | 7.5 | 22403 | 1988 | 9999 |  |  | N | MSW | [12 empty] | 0.16169 | 0.16169 | 0.16169 | 0.16169 |  | 0.08 | 0.08 | 0.08 | 0.08 | 0.08 | 0.08
Wintec Energy Ltd | 50276_G_EXIS | 50276 | G | EXIS |  | Wind |  | CA-S | California | 6 | Riverside | 65 | 06065 | 7.5 | 0 | 1986 | 9999 |  |  | N | Wind | [12 empty] | 0 | 0 | 0 | 0
Boralex Chateaugay Power Station | 50277_B_BLR1 | 50277 | B | BLR1 |  | Biomass |  | UPNY | New York | 36 | Franklin | 33 | 36033 | 18 | 15517.2936 | 1993 | 9999 |  |  | N | Biomass | [7 empty] | ESPH + C |  |  |  |  | 0.22441 | 0.22441 | 0.22441 | 0.22441
Worumbo Hydro Station | 50278_G_GEN1 | 50278 | G | GEN1 |  | Hydro |  | NENG | Maine | 23 | Androscoggin | 1 | 23001 | 4.6 | 0 | 1989 | 9999 |  |  | N | Hydro | [12 empty] | 0 | 0 | 0 | 0
Worumbo Hydro Station | 50278_G_GEN2 | 50278 | G | GEN2 |  | Hydro |  | NENG | Maine | 23 | Androscoggin | 1 | 23001 | 4.6 | 0 | 1989 | 9999 |  |  | N | Hydro | [12 empty] | 0 | 0 | 0 | 0
Archbald Power Station | 50279_G_Gen2 | 50279 | G | Gen2 | 3643 | Combustion Turbine | Combustion Turbine | MACW | Pennsylvania | 42 | Lackawanna | 69 | 42069 | 43.7 | 9987 | 2001 | 9999 |  |  | N | Natural Gas |  |  |  | H2O | [7 empty] | 3.7 | 0.0759 | 0.0759 | 0.0759 | 0.0759
Archbald Power Station | 50279_B_MAIN | 50279 | B | MAIN | 3643 | Landfill Gas |  | MACW | Pennsylvania | 42 | Lackawanna | 69 | 42069 | 20 | 13681.8507 | 1988 | 9999 |  |  | Y | Landfill Gas |  |  |  | H2O |  |  |  | C + B |  |  |  |  | 0.0759 | 0.0759 | 0.0759 | 0.0759
Dahowa Hydro | 50280_G_GEN1 | 50280 | G | GEN1 |  | Hydro |  | DSNY | New York | 36 | Washington | 115 | 36115 | 1.5 | 0 | 1987 | 9999 |  |  | N | Hydro | [12 empty] | 0 | 0 | 0 | 0
San Gorgonio Farms Wind Energy | 50281_G_WGEN | 50281 | G | WGEN |  | Wind |  | CA-S | California | 6 | Riverside | 65 | 06065 | 33.6 | 0 | 1984 | 9999 |  |  | N | Wind | [12 empty] | 0 | 0 | 0 | 0
Lower Village Water Power Project | 50285_G_0001 | 50285 | G | 0001 |  | Hydro |  | NENG | New Hampshire | 33 | Sullivan | 19 | 33019 | 0.6 | 0 | 1995 | 9999 |  |  | N | Hydro | [12 empty] | 0 | 0 | 0 | 0
Lower Village Water Power Project | 50285_G_0002 | 50285 | G | 0002 |  | Hydro |  | NENG | New Hampshire | 33 | Sullivan | 19 | 33019 | 0.6 | 0 | 1995 | 9999 |  |  | N | Hydro | [12 empty] | 0 | 0 | 0 | 0
SEMASS Resource Recovery | 50290_B_2 | 50290 | B | 2 |  | Municipal Solid Waste |  | NENG | Massachusetts | 25 | Plymouth | 23 | 25023 | 26.6667 | 19338.0542 | 1988 | 9999 |  |  | N | MSW | Dry Scrubber |  | 95 |  |  |  |  | ESPC + B |  |  |  |  | 0.16169 | 0.16169 | 0.16169 | 0.16169 |  | 0.08 | 0.08 | 0.08 | 0.08 | 0.08 | 0.08
SEMASS Resource Recovery | 50290_B_1 | 50290 | B | 1 |  | Municipal Solid Waste |  | NENG | Massachusetts | 25 | Plymouth | 23 | 25023 | 26.6667 | 19338.0542 | 1988 | 9999 |  |  | N | MSW | Dry Scrubber |  | 95 |  |  |  |  | ESPC + B |  |  |  |  | 0.16169 | 0.16169 | 0.16169 | 0.16169 |  | 0.08 | 0.08 | 0.08 | 0.08 | 0.08 | 0.08
SEMASS Resource Recovery | 50290_B_3 | 50290 | B | 3 |  | Municipal Solid Waste |  | NENG | Massachusetts | 25 | Plymouth | 23 | 25023 | 26.6667 | 19338.0542 | 1988 | 9999 |  |  | N | MSW | Dry Scrubber |  | 95 |  |  |  |  | ESPC + B |  |  |  |  | 0.16169 | 0.16169 | 0.16169 | 0.16169 |  | 0.08 | 0.08 | 0.08 | 0.08 | 0.08 | 0.08
Bethpage Power Plant | 50292_G_GEN4 | 50292 | G | GEN4 |  | Combustion Turbine | IC Engine | LILC | New York | 36 | Nassau | 59 | 36059 | 0.4 | 12178 | 1989 | 9999 |  |  | N | Distillate Fuel Oil | [11 empty] | 1.053 | 2.5048 | 2.5048 | 2.5048 | 2.5048
Bethpage Power Plant | 50292_G_GEN7 | 50292 | G | GEN7 | 89507 | Combined Cycle |  | LILC | New York | 36 | Nassau | 59 | 36059 | 33 | 7274 | 2005 | 9999 |  |  | N | Natural Gas |  |  |  | H2O | SCR | [6 empty] | 0 | 0.0099 | 0.0075 | 0.0099 | 0.0075
Bethpage Power Plant | 50292_G_GEN1 | 50292 | G | GEN1 | 3647 | Combined Cycle |  | LILC | New York | 36 | Nassau | 59 | 36059 | 22.2 | 8917 | 1989 | 9999 |  |  | N | Natural Gas, Distillate Fuel Oil |  |  |  | STM | [7 empty] | 0 | 0.1571 | 0.1571 | 0.1571 | 0.1571
Bethpage Power Plant | 50292_G_GEN2 | 50292 | G | GEN2 | 3648 | Combined Cycle |  | LILC | New York | 36 | Nassau | 59 | 36059 | 22.2 | 8917 | 1989 | 9999 |  |  | N | Natural Gas, Distillate Fuel Oil |  |  |  | STM | [7 empty] | 0 | 0.1571 | 0.1571 | 0.1571 | 0.1571
Bethpage Power Plant | 50292_G_GEN3 | 50292 | G | GEN3 |  | Combined Cycle |  | LILC | New York | 36 | Nassau | 59 | 36059 | 10.6 | 8917 | 1989 | 9999 |  |  | N | Natural Gas, Distillate Fuel Oil |  |  |  | STM | [7 empty] | 0 | 0.1571 | 0.1571 | 0.1571 | 0.1571
Bethpage Power Plant | 50292_G_GEN5 | 50292 | G | GEN5 | 8438 | Combustion Turbine | Combustion Turbine | LILC | New York | 36 | Nassau | 59 | 36059 | 47 | 10303 | 2002 | 9999 |  |  | N | Natural Gas |  |  |  | H2O | SCR | [6 empty] | 1.053 | 0.0112 | 0.0112 | 0.0112 | 0.0112
Bethpage Power Plant | 50292_G_GEN6 | 50292 | G | GEN6 | 89507 | Combined Cycle |  | LILC | New York | 36 | Nassau | 59 | 36059 | 49 | 7274 | 2005 | 9999 |  |  | N | Natural Gas |  |  |  | H2O | SCR | [6 empty] | 0 | 0.0099 | 0.0075 | 0.0099 | 0.0075
Wadham Energy LP | 50293_B_BLR100 | 50293 | B | BLR100 |  | Biomass |  | CA-N | California | 6 | Colusa | 11 | 06011 | 25.5 | 15517.2936 | 1989 | 9999 |  |  | N | Biomass | [7 empty] | B |  |  |  |  | 0.22441 | 0.22441 | 0.22441 | 0.22441
Wheelabrator Lassen | 50298_G_GEN1 | 50298 | G | GEN1 |  | Combustion Turbine | Combustion Turbine | CA-N | California | 6 | Shasta | 89 | 06089 | 40.2 | 16648 | 1983 | 9999 |  |  | N | Natural Gas | [11 empty] | 0.74 | 0.47635 | 0.47635 | 0.47635 | 0.47635
Ripon Mill | 50299_G_GEN1 | 50299 | G | GEN1 |  | Combustion Turbine | Combustion Turbine | CA-N | California | 6 | San Joaquin | 77 | 06077 | 46.5 | 15778 | 1988 | 9999 |  |  | Y | Natural Gas | [11 empty] | 0.74 | 0.47635 | 0.47635 | 0.47635 | 0.47635
San Gabriel Facility | 50300_G_GEN1 | 50300 | G | GEN1 |  | Combustion Turbine | Combustion Turbine | CA-S | California | 6 | Los Angeles | 37 | 06037 | 39 | 16200 | 1985 | 9999 |  |  | Y | Natural Gas | [11 empty] | 0.74 | 0.47635 | 0.47635 | 0.47635 | 0.47635
Passaic Valley Water Commission | 50311_G_GEN4 | 50311 | G | GEN4 |  | Hydro |  | MACE | New Jersey | 34 | Passaic | 31 | 34031 | 0.6 | 0 | 1935 | 9999 |  |  | N | Hydro | [12 empty] | 0 | 0 | 0 | 0
Passaic Valley Water Commission | 50311_G_GEN3 | 50311 | G | GEN3 |  | Hydro |  | MACE | New Jersey | 34 | Passaic | 31 | 34031 | 0.6 | 0 | 1935 | 9999 |  |  | N | Hydro | [12 empty] | 0 | 0 | 0 | 0
Passaic Valley Water Commission | 50311_G_GEN2 | 50311 | G | GEN2 |  | Hydro |  | MACE | New Jersey | 34 | Passaic | 31 | 34031 | 0.6 | 0 | 1935 | 9999 |  |  | N | Hydro | [12 empty] | 0 | 0 | 0 | 0
Passaic Valley Water Commission | 50311_G_GEN1 | 50311 | G | GEN1 |  | Hydro |  | MACE | New Jersey | 34 | Passaic | 31 | 34031 | 0.6 | 0 | 1935 | 9999 |  |  | N | Hydro | [12 empty] | 0 | 0 | 0 | 0
Pembroke Hydro | 50312_G_1 | 50312 | G | 1 |  | Hydro |  | NENG | New Hampshire | 33 | Merrimack | 13 | 33013 | 1.1 | 0 | 1985 | 9999 |  |  | N | Hydro | [12 empty] | 0 | 0 | 0 | 0
Chasm Hydro Partnership | 50315_G_1100 | 50315 | G | 1100 |  | Hydro |  | UPNY | New York | 36 | Franklin | 33 | 36033 | 0.54 | 0 | 1982 | 9999 |  |  | N | Hydro | [12 empty] | 0 | 0 | 0 | 0
Chasm Hydro Partnership | 50315_G_2600 | 50315 | G | 2600 |  | Hydro |  | UPNY | New York | 36 | Franklin | 33 | 36033 | 0.52 | 0 | 1984 | 9999 |  |  | N | Hydro | [12 empty] | 0 | 0 | 0 | 0
Site 980 65 | 50322_G_GEN1 | 50322 | G | GEN1 |  | Hydro |  | CA-N | California | 6 | Madera | 39 | 06039 | 2.1 | 0 | 1985 | 9999 |  |  | N | Hydro | [12 empty] | 0 | 0 | 0 | 0
Power Investments | 50323_G_3 | 50323 | G | 3 |  | Hydro |  | PNW | Idaho | 16 | Jerome | 53 | 16053 | 0.3 | 0 | 1985 | 9999 |  |  | N | Hydro | [12 empty] | 0 | 0 | 0 | 0
Power Investments | 50323_G_2 | 50323 | G | 2 |  | Hydro |  | PNW | Idaho | 16 | Jerome | 53 | 16053 | 0.3 | 0 | 1985 | 9999 |  |  | N | Hydro | [12 empty] | 0 | 0 | 0 | 0
Power Investments | 50323_G_4 | 50323 | G | 4 |  | Hydro |  | PNW | Idaho | 16 | Jerome | 53 | 16053 | 0.3 | 0 | 1985 | 9999 |  |  | N | Hydro | [12 empty] | 0 | 0 | 0 | 0
Power Investments | 50323_G_1 | 50323 | G | 1 |  | Hydro |  | PNW | Idaho | 16 | Jerome | 53 | 16053 | 0.3 | 0 | 1985 | 9999 |  |  | N | Hydro | [12 empty] | 0 | 0 | 0 | 0
Newfound Hydroelectric | 50324_G_2 | 50324 | G | 2 |  | Hydro |  | NENG | New Hampshire | 33 | Carroll | 3 | 33003 | 0.7 | 0 | 1983 | 9999 |  |  | N | Hydro | [12 empty] | 0 | 0 | 0 | 0
Newfound Hydroelectric | 50324_G_1 | 50324 | G | 1 |  | Hydro |  | NENG | New Hampshire | 33 | Carroll | 3 | 33003 | 0.7 | 0 | 1983 | 9999 |  |  | N | Hydro | [12 empty] | 0 | 0 | 0 | 0
Byllesby | 50328_G_1 | 50328 | G | 1 |  | Hydro |  | MRO | Minnesota | 27 | Dakota | 37 | 27037 | 0.8 | 0 | 1988 | 9999 |  |  | N | Hydro | [12 empty] | 0 | 0 | 0 | 0
Byllesby | 50328_G_2 | 50328 | G | 2 |  | Hydro |  | MRO | Minnesota | 27 | Dakota | 37 | 27037 | 0.8 | 0 | 1988 | 9999 |  |  | N | Hydro | [12 empty] | 0 | 0 | 0 | 0
Byllesby | 50328_G_3 | 50328 | G | 3 |  | Hydro |  | MRO | Minnesota | 27 | Dakota | 37 | 27037 | 0.9 | 0 | 1988 | 9999 |  |  | N | Hydro | [12 empty] | 0 | 0 | 0 | 0
Smithtown Energy Partners LP | 50344_G_SW1 | 50344 | G | SW1 |  | Landfill Gas |  | LILC | New York | 36 | Suffolk | 103 | 36103 | 0.6 | 13001 | 1988 | 9999 |  |  | N | Landfill Gas | [12 empty] | 0.043077 | 0.043077 | 0.043077 | 0.043077
Smithtown Energy Partners LP | 50344_G_SW2 | 50344 | G | SW2 |  | Landfill Gas |  | LILC | New York | 36 | Suffolk | 103 | 36103 | 0.6 | 13001 | 1988 | 9999 |  |  | N | Landfill Gas | [12 empty] | 0.043077 | 0.043077 | 0.043077 | 0.043077
Onondaga Energy Partners LP | 50346_G_ON2 | 50346 | G | ON2 |  | Landfill Gas |  | UPNY | New York | 36 | Onondaga | 67 | 36067 | 0.6 | 13940 | 1988 | 9999 |  |  | N | Landfill Gas | [12 empty] | 0.043077 | 0.043077 | 0.043077 | 0.043077
Onondaga Energy Partners LP | 50346_G_ON1 | 50346 | G | ON1 |  | Landfill Gas |  | UPNY | New York | 36 | Onondaga | 67 | 36067 | 0.6 | 13940 | 1988 | 9999 |  |  | N | Landfill Gas | [12 empty] | 0.043077 | 0.043077 | 0.043077 | 0.043077
Oceanside Energy | 50348_G_OS3 | 50348 | G | OS3 |  | Landfill Gas |  | LILC | New York | 36 | Nassau | 59 | 36059 | 0.6 | 13428 | 1990 | 9999 |  |  | N | Landfill Gas | [12 empty] | 0.043077 | 0.043077 | 0.043077 | 0.043077
Oceanside Energy | 50348_G_OS2 | 50348 | G | OS2 |  | Landfill Gas |  | LILC | New York | 36 | Nassau | 59 | 36059 | 0.6 | 13428 | 1990 | 9999 |  |  | N | Landfill Gas | [12 empty] | 0.043077 | 0.043077 | 0.043077 | 0.043077
Oceanside Energy | 50348_G_OS1 | 50348 | G | OS1 |  | Landfill Gas |  | LILC | New York | 36 | Nassau | 59 | 36059 | 0.6 | 13428 | 1990 | 9999 |  |  | N | Landfill Gas | [12 empty] | 0.043077 | 0.043077 | 0.043077 | 0.043077
Forks of Butte Hydro Project | 50350_G_GEN1 | 50350 | G | GEN1 |  | Hydro |  | CA-N | California | 6 | Butte | 7 | 06007 | 14.5 | 0 | 1992 | 9999 |  |  | N | Hydro | [12 empty] | 0 | 0 | 0 | 0
Rolfe Canal Hydro | 50351_G_1 | 50351 | G | 1 |  | Hydro |  | NENG | New Hampshire | 33 | Merrimack | 13 | 33013 | 4.3 | 0 | 1987 | 9999 |  |  | N | Hydro | [12 empty] | 0 | 0 | 0 | 0
Nacimiento Hydro Project | 50352_G_2 | 50352 | G | 2 |  | Hydro |  | CA-N | California | 6 | Monterey | 53 | 06053 | 0.29 | 0 | 1987 | 9999 |  |  | N | Hydro | [12 empty] | 0 | 0 | 0 | 0
Nacimiento Hydro Project | 50352_G_1 | 50352 | G | 1 |  | Hydro |  | CA-N | California | 6 | Monterey | 53 | 06053 | 3.71 | 0 | 1987 | 9999 |  |  | N | Hydro | [12 empty] | 0 | 0 | 0 | 0
Penacook Lower Falls | 50353_G_1 | 50353 | G | 1 |  | Hydro |  | NENG | New Hampshire | 33 | Merrimack | 13 | 33013 | 4.6 | 0 | 1983 | 9999 |  |  | N | Hydro | [12 empty] | 0 | 0 | 0 | 0
Newport Hydro | 50354_G_1 | 50354 | G | 1 |  | Hydro |  | UPNY | New York | 36 | Herkimer | 43 | 36043 | 0.8 | 0 | 1987 | 9999 |  |  | N | Hydro | [12 empty] | 0 | 0 | 0 | 0
Newport Hydro | 50354_G_3 | 50354 | G | 3 |  | Hydro |  | UPNY | New York | 36 | Herkimer | 43 | 36043 | 0.1 | 0 | 1987 | 9999 |  |  | N | Hydro | [12 empty] | 0 | 0 | 0 | 0
Newport Hydro | 50354_G_2 | 50354 | G | 2 |  | Hydro |  | UPNY | New York | 36 | Herkimer | 43 | 36043 | 0.8 | 0 | 1987 | 9999 |  |  | N | Hydro | [12 empty] | 0 | 0 | 0 | 0
Michell Butte Power Project | 50360_G_GEN1 | 50360 | G | GEN1 |  | Hydro |  | PNW | Oregon | 41 | Malheur | 45 | 41045 | 0.78 | 0 | 1989 | 9999 |  |  | N | Hydro | [12 empty] | 0 | 0 | 0 | 0
Owyhee Dam Power Project | 50361_G_GEN1 | 50361 | G | GEN1 |  | Hydro |  | PNW | Oregon | 41 | Malheur | 45 | 41045 | 2.87 | 0 | 1985 | 9999 |  |  | N | Hydro | [12 empty] | 0 | 0 | 0 | 0
Tunnel 1 Power Project | 50362_G_GEN1 | 50362 | G | GEN1 |  | Hydro |  | PNW | Oregon | 41 | Malheur | 45 | 41045 | 6.65 | 0 | 1993 | 9999 |  |  | N | Hydro | [12 empty] | 0 | 0 | 0 | 0
Ridgewood Providence Power | 50365_G_PH22 | 50365 | G | PH22 |  | Landfill Gas |  | NENG | Rhode Island | 44 | Providence | 7 | 44007 | 1.5 | 13681.8507 | 2005 | 9999 |  |  | N | Landfill Gas | [12 empty] | 0.043077 | 0.043077 | 0.043077 | 0.043077
Ridgewood Providence Power | 50365_G_PHI2 | 50365 | G | PHI2 |  | Landfill Gas |  | NENG | Rhode Island | 44 | Providence | 7 | 44007 | 1.2 | 13681.8507 | 2004 | 9999 |  |  | N | Landfill Gas | [12 empty] | 0.043077 | 0.043077 | 0.043077 | 0.043077
Ridgewood Providence Power | 50365_G_PHI1 | 50365 | G | PHI1 |  | Landfill Gas |  | NENG | Rhode Island | 44 | Providence | 7 | 44007 | 1.2 | 13681.8507 | 2004 | 9999 |  |  | N | Landfill Gas | [12 empty] | 0.043077 | 0.043077 | 0.043077 | 0.043077
Ridgewood Providence Power | 50365_G_PH23 | 50365 | G | PH23 |  | Landfill Gas |  | NENG | Rhode Island | 44 | Providence | 7 | 44007 | 1.5 | 13681.8507 | 2005 | 9999 |  |  | N | Landfill Gas | [12 empty] | 0.043077 | 0.043077 | 0.043077 | 0.043077
Ridgewood Providence Power | 50365_G_GEN1 | 50365 | G | GEN1 |  | Landfill Gas |  | NENG | Rhode Island | 44 | Providence | 7 | 44007 | 1.7 | 12049 | 1990 | 9999 |  |  | N | Landfill Gas | [12 empty] | 0.043077 | 0.043077 | 0.043077 | 0.043077
Ridgewood Providence Power | 50365_G_PH21 | 50365 | G | PH21 |  | Landfill Gas |  | NENG | Rhode Island | 44 | Providence | 7 | 44007 | 1.5 | 13681.8507 | 2005 | 9999 |  |  | N | Landfill Gas | [12 empty] | 0.043077 | 0.043077 | 0.043077 | 0.043077
Ridgewood Providence Power | 50365_G_GEN5 | 50365 | G | GEN5 |  | Landfill Gas |  | NENG | Rhode Island | 44 | Providence | 7 | 44007 | 1.7 | 12049 | 1990 | 9999 |  |  | N | Landfill Gas | [12 empty] | 0.043077 | 0.043077 | 0.043077 | 0.043077
Ridgewood Providence Power | 50365_G_GEN2 | 50365 | G | GEN2 |  | Landfill Gas |  | NENG | Rhode Island | 44 | Providence | 7 | 44007 | 1.7 | 12049 | 1990 | 9999 |  |  | N | Landfill Gas | [12 empty] | 0.043077 | 0.043077 | 0.043077 | 0.043077
Ridgewood Providence Power | 50365_G_GEN3 | 50365 | G | GEN3 |  | Landfill Gas |  | NENG | Rhode Island | 44 | Providence | 7 | 44007 | 1.7 | 12049 | 1990 | 9999 |  |  | N | Landfill Gas | [12 empty] | 0.043077 | 0.043077 | 0.043077 | 0.043077
Ridgewood Providence Power | 50365_G_PH24 | 50365 | G | PH24 |  | Landfill Gas |  | NENG | Rhode Island | 44 | Providence | 7 | 44007 | 1.5 | 13681.8507 | 2005 | 9999 |  |  | N | Landfill Gas | [12 empty] | 0.043077 | 0.043077 | 0.043077 | 0.043077
Ridgewood Providence Power | 50365_G_GEN4 | 50365 | G | GEN4 |  | Landfill Gas |  | NENG | Rhode Island | 44 | Providence | 7 | 44007 | 1.7 | 12049 | 1990 | 9999 |  |  | N | Landfill Gas | [12 empty] | 0.043077 | 0.043077 | 0.043077 | 0.043077
Ridgewood Providence Power | 50365_G_GEN6 | 50365 | G | GEN6 |  | Landfill Gas |  | NENG | Rhode Island | 44 | Providence | 7 | 44007 | 1.7 | 12049 | 1990 | 9999 |  |  | N | Landfill Gas | [12 empty] | 0.043077 | 0.043077 | 0.043077 | 0.043077
Ridgewood Providence Power | 50365_G_GEN7 | 50365 | G | GEN7 |  | Landfill Gas |  | NENG | Rhode Island | 44 | Providence | 7 | 44007 | 1.7 | 12049 | 1990 | 9999 |  |  | N | Landfill Gas | [12 empty] | 0.043077 | 0.043077 | 0.043077 | 0.043077
Ridgewood Providence Power | 50365_G_GEN8 | 50365 | G | GEN8 |  | Landfill Gas |  | NENG | Rhode Island | 44 | Providence | 7 | 44007 | 1.7 | 12049 | 1990 | 9999 |  |  | N | Landfill Gas | [12 empty] | 0.043077 | 0.043077 | 0.043077 | 0.043077
Ridgewood Providence Power | 50365_G_GEN9 | 50365 | G | GEN9 |  | Landfill Gas |  | NENG | Rhode Island | 44 | Providence | 7 | 44007 | 1.7 | 12049 | 1997 | 9999 |  |  | N | Landfill Gas | [12 empty] | 0.043077 | 0.043077 | 0.043077 | 0.043077
Cornell University Central Heat | 50368_G_TG1 | 50368 | G | TG1 |  | Coal Steam |  | UPNY | New York | 36 | Tompkins | 109 | 36109 | 1 | 10330.8853 | 1988 | 9999 |  |  | Y | Bituminous | [11 empty] | 3.8 | 0.67381 | 0.67381 | 0.67381 | 0.67381 |  | 1 | 1 | 1 | 1 | 1 | 1
Cornell University Central Heat | 50368_G_TG2 | 50368 | G | TG2 |  | Coal Steam |  | UPNY | New York | 36 | Tompkins | 109 | 36109 | 5.34 | 10330.8853 | 1988 | 9999 |  |  | Y | Bituminous | [11 empty] | 3.8 | 0.67381 | 0.67381 | 0.67381 | 0.67381 |  | 1 | 1 | 1 | 1 | 1 | 1
Paxton Creek Cogeneration | 50373_G_GEN2 | 50373 | G | GEN2 |  | Combustion Turbine | IC Engine | MACW | Pennsylvania | 42 | Dauphin | 43 | 42043 | 6 | 14993 | 1986 | 9999 |  |  | Y | Natural Gas, Distillate Fuel Oil | [11 empty] | 0.06 | 2.271 | 2.271 | 2.271 | 2.271
Paxton Creek Cogeneration | 50373_G_GEN1 | 50373 | G | GEN1 |  | Combustion Turbine | IC Engine | MACW | Pennsylvania | 42 | Dauphin | 43 | 42043 | 6 | 14993 | 1986 | 9999 |  |  | Y | Natural Gas, Distillate Fuel Oil | [11 empty] | 0.06 | 2.271 | 2.271 | 2.271 | 2.271
East Portal Generator | 50375_G_GEN1 | 50375 | G | GEN1 |  | Hydro |  | CA-S | California | 6 | Los Angeles | 37 | 06037 | 1.2 | 0 | 1987 | 9999 |  |  | N | Hydro | [12 empty] | 0 | 0 | 0 | 0
Upriver Dam Hydro Plant | 50380_G_GEN4 | 50380 | G | GEN4 |  | Hydro |  | PNW | Washington | 53 | Spokane | 63 | 53063 | 0.4 | 0 | 1984 | 9999 |  |  | N | Hydro | [12 empty] | 0 | 0 | 0 | 0
Upriver Dam Hydro Plant | 50380_G_GEN5 | 50380 | G | GEN5 |  | Hydro |  | PNW | Washington | 53 | Spokane | 63 | 53063 | 5.8 | 0 | 1984 | 9999 |  |  | N | Hydro | [12 empty] | 0 | 0 | 0 | 0
Upriver Dam Hydro Plant | 50380_G_GEN1 | 50380 | G | GEN1 |  | Hydro |  | PNW | Washington | 53 | Spokane | 63 | 53063 | 0.5 | 0 | 1936 | 9999 |  |  | N | Hydro | [12 empty] | 0 | 0 | 0 | 0
Upriver Dam Hydro Plant | 50380_G_GEN2 | 50380 | G | GEN2 |  | Hydro |  | PNW | Washington | 53 | Spokane | 63 | 53063 | 0.5 | 0 | 1936 | 9999 |  |  | N | Hydro | [12 empty] | 0 | 0 | 0 | 0
Upriver Dam Hydro Plant | 50380_G_GEN3 | 50380 | G | GEN3 |  | Hydro |  | PNW | Washington | 53 | Spokane | 63 | 53063 | 0.5 | 0 | 1936 | 9999 |  |  | N | Hydro | [12 empty] | 0 | 0 | 0 | 0
Twin Reservoirs | 50382_G_GEN1 | 50382 | G | GEN1 |  | Hydro |  | PNW | Washington | 53 | Walla Walla | 71 | 53071 | 1.8 | 0 | 1988 | 9999 |  |  | N | Hydro | [12 empty] | 0 | 0 | 0 | 0
Gregg Falls | 50384_G_1 | 50384 | G | 1 |  | Hydro |  | NENG | New Hampshire | 33 | Hillsborough | 11 | 33011 | 0.85 | 0 | 1985 | 9999 |  |  | N | Hydro | [12 empty] | 0 | 0 | 0 | 0
Gregg Falls | 50384_G_2 | 50384 | G | 2 |  | Hydro |  | NENG | New Hampshire | 33 | Hillsborough | 11 | 33011 | 0.5 | 0 | 1985 | 9999 |  |  | N | Hydro | [12 empty] | 0 | 0 | 0 | 0
Newark Bay Cogeneration Project | 50385_G_GEN1 | 50385 | G | GEN1 | 3650 | Combined Cycle |  | MACE | New Jersey | 34 | Essex | 13 | 34013 | 42 | 8700 | 1993 | 9999 |  |  | Y | Natural Gas, Distillate Fuel Oil |  |  |  | STM | SCR | [6 empty] | 0 | 0.0422 | 0.01916 | 0.0422 | 0.01916
Newark Bay Cogeneration Project | 50385_G_GEN2 | 50385 | G | GEN2 | 3651 | Combined Cycle |  | MACE | New Jersey | 34 | Essex | 13 | 34013 | 42 | 8700 | 1993 | 9999 |  |  | Y | Natural Gas, Distillate Fuel Oil |  |  |  | STM | SCR | [6 empty] | 0 | 0.0422 | 0.01916 | 0.0422 | 0.01916
Newark Bay Cogeneration Project | 50385_G_GEN3 | 50385 | G | GEN3 |  | Combined Cycle |  | MACE | New Jersey | 34 | Essex | 13 | 34013 | 34 | 8700 | 1993 | 9999 |  |  | Y | Natural Gas, Distillate Fuel Oil |  |  |  | STM | SCR | [6 empty] | 0 | 0.0422 | 0.01916 | 0.0422 | 0.01916
Windland | 50386_G_WING | 50386 | G | WING |  | Wind |  | CA-N | California | 6 | Kern | 29 | 06029 | 16 | 0 | 1982 | 9999 |  |  | N | Wind | [12 empty] | 0 | 0 | 0 | 0
Phillips 66 Carbon Plant | 50388_B_K2 | 50388 | B | K2 |  | Coal Steam |  | CA-N | California | 6 | Contra Costa | 13 | 06013 | 10 | 10330.8853 | 1983 | 9999 |  |  | Y | Petroleum Coke | [7 empty] | B |  |  |  | 0.79 | 0.67381 | 0.67381 | 0.67381 | 0.67381 | Fabric Filter | 0.11 | 0.27 | 1 | 0.11 | 0.27 | 1
Phillips 66 Carbon Plant | 50388_B_K1 | 50388 | B | K1 |  | Coal Steam |  | CA-N | California | 6 | Contra Costa | 13 | 06013 | 10 | 10330.8853 | 1983 | 9999 |  |  | Y | Petroleum Coke | [7 empty] | B |  |  |  | 0.79 | 0.67381 | 0.67381 | 0.67381 | 0.67381 | Fabric Filter | 0.11 | 0.27 | 1 | 0.11 | 0.27 | 1
Friant Hydro Facility | 50393_G_FR1 | 50393 | G | FR1 |  | Hydro |  | CA-N | California | 6 | Fresno | 19 | 06019 | 20 | 0 | 1986 | 9999 |  |  | N | Hydro | [12 empty] | 0 | 0 | 0 | 0
Friant Hydro Facility | 50393_G_RO1 | 50393 | G | RO1 |  | Hydro |  | CA-N | California | 6 | Fresno | 19 | 06019 | 2.28 | 0 | 1985 | 9999 |  |  | N | Hydro | [12 empty] | 0 | 0 | 0 | 0
Friant Hydro Facility | 50393_G_M1 | 50393 | G | M1 |  | Hydro |  | CA-N | California | 6 | Fresno | 19 | 06019 | 8 | 0 | 1985 | 9999 |  |  | N | Hydro | [12 empty] | 0 | 0 | 0 | 0
P H Glatfelter | 50397_B_REC037 | 50397 | B | REC037 |  | Non-Fossil Waste |  | MACW | Pennsylvania | 42 | York | 133 | 42133 | 31.2 | 13102.0034 | 1993 | 9999 | wall |  | Y | Non-Fossil Waste |  |  |  | SC |  |  |  | ESPH |  |  |  |  | 0.1 | 0.1 | 0.1 | 0.1
P H Glatfelter | 50397_B_1PB035 | 50397 | B | 1PB035 | 3655 | Coal Steam |  | MACW | Pennsylvania | 42 | York | 133 | 42133 | 8.7 | 10330.8853 | 1965 | 9999 | wall | dry | Y | Bituminous |  |  |  | LNBO | SNCR |  | 2005 | ESPH + C |  |  |  | 3.7 | 0.564 | 0.3666 | 0.564 | 0.3666 | Hot-side ESP + Cyclone + SNCR | 0.9 | 0.9 | 1 | 0.9 | 0.94 | 1
P H Glatfelter | 50397_B_3PB033 | 50397 | B | 3PB033 | 3653 | Coal Steam |  | MACW | Pennsylvania | 42 | York | 133 | 42133 | 4.0123 | 12507.9303 | 1947 | 9999 | wall | dry | Y | Bituminous |  |  |  |  | SNCR |  | 2005 | ESPH |  |  |  | 3.7 | 0.60727 | 0.39472 | 0.32 | 0.208 | Hot-side ESP + SNCR | 0.9 | 0.9 | 1 | 0.9 | 0.94 | 1
P H Glatfelter | 50397_B_4PB034 | 50397 | B | 4PB034 | 3654 | Coal Steam |  | MACW | Pennsylvania | 42 | York | 133 | 42133 | 8.9877 | 10330.8853 | 1956 | 9999 | wall | dry | Y | Bituminous |  |  |  | LNBO | SNCR |  | 2005 | ESPH + C |  |  |  | 3.7 | 0.4796 | 0.31174 | 0.4796 | 0.31174 | Hot-side ESP + Cyclone + SNCR | 0.9 | 0.9 | 1 | 0.9 | 0.94 | 1
P H Glatfelter | 50397_B_5PB036 | 50397 | B | 5PB036 | 3656 | Coal Steam |  | MACW | Pennsylvania | 42 | York | 133 | 42133 | 36.1 | 10330.8853 | 1989 | 9999 | FBC | dry | Y | Bituminous | Reagent Injection |  | 91.6 |  | SNCR |  | 2005 | ESPH |  |  |  | 1 | 0.1497 | 0.097305 | 0.1497 | 0.07485 | Hot-side ESP + SNCR | 1 | 1 | 1 | 1 | 1 | 1
Sand Bar Power Plant | 50400_G_GEN1 | 50400 | G | GEN1 |  | Hydro |  | CA-N | California | 6 | Tuolumne | 109 | 06109 | 15 | 0 | 1986 | 9999 |  |  | N | Hydro | [12 empty] | 0 | 0 | 0 | 0
BP Chemicals Green Lake Plant | 50404_G_TG3 | 50404 | G | TG3 |  | Non-Fossil Waste |  | ERCT | Texas | 48 | Calhoun | 57 | 48057 | 23.8 | 13102.0034 | 1997 | 9999 |  |  | Y | Non-Fossil Waste | [12 empty] | 0 | 0 | 0 | 0
BP Chemicals Green Lake Plant | 50404_G_TG2 | 50404 | G | TG2 |  | Non-Fossil Waste |  | ERCT | Texas | 48 | Calhoun | 57 | 48057 | 15 | 13102.0034 | 1989 | 9999 |  |  | Y | Non-Fossil Waste | [12 empty] | 0 | 0 | 0 | 0
Mobile Energy Services LLC | 50407_B_8PB | 50407 | B | 8PB |  | O/G Steam |  | SOU | Alabama | 1 | Mobile | 97 | 01097 | 12.499 | 11424.6535 | 1985 | 9999 | tangential | dry | Y | Natural Gas |  |  |  | LNB |  |  |  | ESPH |  |  |  | 0.32 | 0.07 | 0.07 | 0.07 | 0.07
Mobile Energy Services LLC | 50407_B_8RB | 50407 | B | 8RB |  | O/G Steam |  | SOU | Alabama | 1 | Mobile | 97 | 01097 | 13.2281 | 11424.6535 | 1990 | 9999 | tangential |  | Y | Natural Gas | [7 empty] | ESPH |  |  |  | 0.32 | 0.17164 | 0.17164 | 0.17164 | 0.17164
Mobile Energy Services LLC | 50407_B_7PB | 50407 | B | 7PB |  | Biomass |  | SOU | Alabama | 1 | Mobile | 97 | 01097 | 14.353 | 15517.2936 | 1985 | 9999 | tangential | dry | Y | Biomass | [7 empty] | ESPH |  |  |  |  | 0.22441 | 0.22441 | 0.22441 | 0.22441
Park Mill | 50408_G_2 | 50408 | G | 2 |  | Hydro |  | WUMS | Wisconsin | 55 | Marinette | 75 | 55075 | 0.2 | 0 | 1922 | 9999 |  |  | N | Hydro | [12 empty] | 0 | 0 | 0 | 0
Park Mill | 50408_G_10 | 50408 | G | 10 |  | Hydro |  | WUMS | Wisconsin | 55 | Marinette | 75 | 55075 | 0.3 | 0 | 1988 | 9999 |  |  | N | Hydro | [12 empty] | 0 | 0 | 0 | 0
Park Mill | 50408_G_3 | 50408 | G | 3 |  | Hydro |  | WUMS | Wisconsin | 55 | Marinette | 75 | 55075 | 0.4 | 0 | 1946 | 9999 |  |  | N | Hydro | [12 empty] | 0 | 0 | 0 | 0
Park Mill | 50408_G_6 | 50408 | G | 6 |  | Hydro |  | WUMS | Wisconsin | 55 | Marinette | 75 | 55075 | 0.4 | 0 | 1966 | 9999 |  |  | N | Hydro | [12 empty] | 0 | 0 | 0 | 0
Park Mill | 50408_G_7 | 50408 | G | 7 |  | Hydro |  | WUMS | Wisconsin | 55 | Marinette | 75 | 55075 | 0.4 | 0 | 1968 | 9999 |  |  | N | Hydro | [12 empty] | 0 | 0 | 0 | 0
Park Mill | 50408_G_1 | 50408 | G | 1 |  | Hydro |  | WUMS | Wisconsin | 55 | Marinette | 75 | 55075 | 0.4 | 0 | 1920 | 9999 |  |  | N | Hydro | [12 empty] | 0 | 0 | 0 | 0
Menominee Mill Marinette | 50409_G_5 | 50409 | G | 5 |  | Hydro |  | WUMS | Michigan | 26 | Menominee | 109 | 26109 | 0.4 | 0 | 1924 | 9999 |  |  | N | Hydro | [12 empty] | 0 | 0 | 0 | 0
Menominee Mill Marinette | 50409_G_8 | 50409 | G | 8 |  | Hydro |  | WUMS | Michigan | 26 | Menominee | 109 | 26109 | 0.5 | 0 | 1978 | 9999 |  |  | N | Hydro | [12 empty] | 0 | 0 | 0 | 0
Menominee Mill Marinette | 50409_G_4 | 50409 | G | 4 |  | Hydro |  | WUMS | Michigan | 26 | Menominee | 109 | 26109 | 0.4 | 0 | 1924 | 9999 |  |  | N | Hydro | [12 empty] | 0 | 0 | 0 | 0
Menominee Mill Marinette | 50409_G_9 | 50409 | G | 9 |  | Hydro |  | WUMS | Michigan | 26 | Menominee | 109 | 26109 | 0.5 | 0 | 1978 | 9999 |  |  | N | Hydro | [12 empty] | 0 | 0 | 0 | 0
Chester Operations | 50410_B_10 | 50410 | B | 10 | 3659 | Coal Steam |  | MACE | Pennsylvania | 42 | Delaware | 45 | 42045 | 36 | 10330.8853 | 1986 | 9999 | FBC | dry | Y | Petroleum Coke | Reagent Injection |  | 77.6 |  |  |  |  | B |  |  |  | 1 | 0.0669 | 0.0669 | 0.0487 | 0.0487 | Fabric Filter | 0.01 | 0.01 | 0.01 | 0.01 | 0.01 | 0.01
Olmsted Waste Energy | 50413_G_DG1 | 50413 | G | DG1 |  | Combustion Turbine | IC Engine | MRO | Minnesota | 27 | Olmsted | 109 | 27109 | 0.6 | 13123.2157 | 1979 | 9999 |  |  | N | Distillate Fuel Oil | [11 empty] | 9999 | 2.5048 | 2.5048 | 2.5048 | 2.5048
Olmsted Waste Energy | 50413_G_TG2 | 50413 | G | TG2 |  | Municipal Solid Waste |  | MRO | Minnesota | 27 | Olmsted | 109 | 27109 | 1.3 | 19338.0542 | 1987 | 9999 |  |  | Y | MSW | dry scrubber |  | 90 | [5 empty] | ACI | 1987 | 90 |  | 0.16169 | 0.16169 | 0.16169 | 0.16169 |  | 0.1 | 0.1 | 0.1 | 0.1 | 0.1 | 0.1
Olmsted Waste Energy | 50413_G_TGI | 50413 | G | TGI |  | Municipal Solid Waste |  | MRO | Minnesota | 27 | Olmsted | 109 | 27109 | 1.4 | 19338.0542 | 1987 | 9999 |  |  | Y | MSW | dry scrubber |  | 90 | [5 empty] | ACI | 1987 | 90 |  | 0.16169 | 0.16169 | 0.16169 | 0.16169 |  | 0.1 | 0.1 | 0.1 | 0.1 | 0.1 | 0.1
Penacook Upper Falls Hydro | 50414_G_1 | 50414 | G | 1 |  | Hydro |  | NENG | New Hampshire | 33 | Merrimack | 13 | 33013 | 3.4 | 0 | 1986 | 9999 |  |  | N | Hydro | [12 empty] | 0 | 0 | 0 | 0
Tannery Island Power | 50416_G_GEN1 | 50416 | G | GEN1 |  | Hydro |  | UPNY | New York | 36 | Jefferson | 45 | 36045 | 0.2 | 0 | 1986 | 9999 |  |  | N | Hydro | [12 empty] | 0 | 0 | 0 | 0
Tannery Island Power | 50416_G_GEN2 | 50416 | G | GEN2 |  | Hydro |  | UPNY | New York | 36 | Jefferson | 45 | 36045 | 0.2 | 0 | 1986 | 9999 |  |  | N | Hydro | [12 empty] | 0 | 0 | 0 | 0
Tannery Island Power | 50416_G_GEN3 | 50416 | G | GEN3 |  | Hydro |  | UPNY | New York | 36 | Jefferson | 45 | 36045 | 0.2 | 0 | 1986 | 9999 |  |  | N | Hydro | [12 empty] | 0 | 0 | 0 | 0
Tannery Island Power | 50416_G_GEN4 | 50416 | G | GEN4 |  | Hydro |  | UPNY | New York | 36 | Jefferson | 45 | 36045 | 0.2 | 0 | 1986 | 9999 |  |  | N | Hydro | [12 empty] | 0 | 0 | 0 | 0
Tannery Island Power | 50416_G_GEN5 | 50416 | G | GEN5 |  | Hydro |  | UPNY | New York | 36 | Jefferson | 45 | 36045 | 0.2 | 0 | 1986 | 9999 |  |  | N | Hydro | [12 empty] | 0 | 0 | 0 | 0
Orchard Avenue 1 | 50421_G_301 | 50421 | G | 301 |  | Hydro |  | PNW | Washington | 53 | Yakima | 77 | 53077 | 0.76 | 0 | 1987 | 9999 |  |  | N | Hydro | [12 empty] | 0 | 0 | 0 | 0
Orchard Avenue 1 | 50421_G_201 | 50421 | G | 201 |  | Hydro |  | PNW | Washington | 53 | Yakima | 77 | 53077 | 0.76 | 0 | 1987 | 9999 |  |  | N | Hydro | [12 empty] | 0 | 0 | 0 | 0
Cowiche | 50423_G_983 | 50423 | G | 983 |  | Hydro |  | PNW | Washington | 53 | Yakima | 77 | 53077 | 1.62 | 0 | 1987 | 9999 |  |  | N | Hydro | [12 empty] | 0 | 0 | 0 | 0
Bronx Zoo | 50427_G_GEN1 | 50427 | G | GEN1 |  | Combustion Turbine | IC Engine | NYC | New York | 36 | Bronx | 5 | 36005 | 0.5 | 11599.7578 | 1991 | 9999 |  |  | Y | Natural Gas, Distillate Fuel Oil | [11 empty] | 0.31589 | 2.271 | 2.271 | 2.271 | 2.271
Bronx Zoo | 50427_G_GEN2 | 50427 | G | GEN2 |  | Combustion Turbine | IC Engine | NYC | New York | 36 | Bronx | 5 | 36005 | 0.5 | 11599.7578 | 1991 | 9999 |  |  | Y | Natural Gas, Distillate Fuel Oil | [11 empty] | 0.31589 | 2.271 | 2.271 | 2.271 | 2.271
Bronx Zoo | 50427_G_GEN3 | 50427 | G | GEN3 |  | Combustion Turbine | IC Engine | NYC | New York | 36 | Bronx | 5 | 36005 | 1.1 | 11599.7578 | 1991 | 9999 |  |  | Y | Natural Gas, Distillate Fuel Oil | [11 empty] | 0.31589 | 2.271 | 2.271 | 2.271 | 2.271
Bronx Zoo | 50427_G_GEN4 | 50427 | G | GEN4 |  | Combustion Turbine | IC Engine | NYC | New York | 36 | Bronx | 5 | 36005 | 1.5 | 11599.7578 | 1995 | 9999 |  |  | Y | Natural Gas, Distillate Fuel Oil | [11 empty] | 0.31589 | 2.271 | 2.271 | 2.271 | 2.271
University of Michigan | 50431_G_TG9 | 50431 | G | TG9 |  | Combined Cycle |  | MECS | Michigan | 26 | Washtenaw | 161 | 26161 | 3 | 6920 | 1990 | 9999 |  |  | Y | Natural Gas, Distillate Fuel Oil | [11 empty] | 0 | 0.031296 | 0.031296 | 0.031296 | 0.031296
University of Michigan | 50431_G_TG7 | 50431 | G | TG7 |  | Combined Cycle |  | MECS | Michigan | 26 | Washtenaw | 161 | 26161 | 11.47 | 6920 | 1975 | 9999 |  |  | Y | Natural Gas, Distillate Fuel Oil | [11 empty] | 0 | 0.031296 | 0.031296 | 0.031296 | 0.031296
University of Michigan | 50431_G_TG8 | 50431 | G | TG8 |  | Combined Cycle |  | MECS | Michigan | 26 | Washtenaw | 161 | 26161 | 11.47 | 6920 | 1975 | 9999 |  |  | Y | Natural Gas, Distillate Fuel Oil | [11 empty] | 0 | 0.031296 | 0.031296 | 0.031296 | 0.031296
University of Michigan | 50431_G_TG10 | 50431 | G | TG10 |  | Combined Cycle |  | MECS | Michigan | 26 | Washtenaw | 161 | 26161 | 3 | 6920 | 1992 | 9999 |  |  | Y | Natural Gas, Distillate Fuel Oil | [11 empty] | 0 | 0.031296 | 0.031296 | 0.031296 | 0.031296
University of Michigan | 50431_G_TG1 | 50431 | G | TG1 |  | Combined Cycle |  | MECS | Michigan | 26 | Washtenaw | 161 | 26161 | 11.47 | 6920 | 1986 | 9999 |  |  | Y | Natural Gas, Distillate Fuel Oil | [11 empty] | 0 | 0.031296 | 0.031296 | 0.031296 | 0.031296
Ada Dam | 50433_G_ADA1 | 50433 | G | ADA1 |  | Hydro |  | MECS | Michigan | 26 | Kent | 81 | 26081 | 1.4 | 0 | 1984 | 9999 |  |  | N | Hydro | [12 empty] | 0 | 0 | 0 | 0
Sugarloaf Hydro Plant | 50435_G_SUG1 | 50435 | G | SUG1 |  | Hydro |  | RMPA | Colorado | 8 | Lake | 65 | 08065 | 2.5 | 0 | 1985 | 9999 |  |  | N | Hydro | [12 empty] | 0 | 0 | 0 | 0
Cascade Dam | 50436_G_CAS1 | 50436 | G | CAS1 |  | Hydro |  | MECS | Michigan | 26 | Kent | 81 | 26081 | 1.6 | 0 | 1986 | 9999 |  |  | N | Hydro | [12 empty] | 0 | 0 | 0 | 0
French Landing Dam | 50437_G_FRL1 | 50437 | G | FRL1 |  | Hydro |  | MECS | Michigan | 26 | Wayne | 163 | 26163 | 1.6 | 0 | 1988 | 9999 |  |  | N | Hydro | [12 empty] | 0 | 0 | 0 | 0
Oconto Falls Lower | 50439_G_GEN2 | 50439 | G | GEN2 |  | Hydro |  | WUMS | Wisconsin | 55 | Oconto | 83 | 55083 | 1.7 | 0 | 1971 | 9999 |  |  | N | Hydro | [12 empty] | 0 | 0 | 0 | 0
Oconto Falls Lower | 50439_G_GEN1 | 50439 | G | GEN1 |  | Hydro |  | WUMS | Wisconsin | 55 | Oconto | 83 | 55083 | 0.3 | 0 | 1971 | 9999 |  |  | N | Hydro | [12 empty] | 0 | 0 | 0 | 0
S D Warren Westbrook | 50447_G_GEN1 | 50447 | G | GEN1 |  | Hydro |  | NENG | Maine | 23 | Cumberland | 5 | 23005 | 0.6 | 0 | 1903 | 9999 |  |  | N | Hydro | [12 empty] | 0 | 0 | 0 | 0
S D Warren Westbrook | 50447_G_GN16 | 50447 | G | GN16 |  | Hydro |  | NENG | Maine | 23 | Cumberland | 5 | 23005 | 0.5 | 0 | 1940 | 9999 |  |  | N | Hydro | [12 empty] | 0 | 0 | 0 | 0
S D Warren Westbrook | 50447_G_GEN6 | 50447 | G | GEN6 |  | Hydro |  | NENG | Maine | 23 | Cumberland | 5 | 23005 | 0.8 | 0 | 1913 | 9999 |  |  | N | Hydro | [12 empty] | 0 | 0 | 0 | 0
S D Warren Westbrook | 50447_G_GEN3 | 50447 | G | GEN3 |  | Hydro |  | NENG | Maine | 23 | Cumberland | 5 | 23005 | 0.6 | 0 | 1903 | 9999 |  |  | N | Hydro | [12 empty] | 0 | 0 | 0 | 0
S D Warren Westbrook | 50447_G_GEN4 | 50447 | G | GEN4 |  | Hydro |  | NENG | Maine | 23 | Cumberland | 5 | 23005 | 0.8 | 0 | 1913 | 9999 |  |  | N | Hydro | [12 empty] | 0 | 0 | 0 | 0
S D Warren Westbrook | 50447_G_GEN5 | 50447 | G | GEN5 |  | Hydro |  | NENG | Maine | 23 | Cumberland | 5 | 23005 | 0.8 | 0 | 1913 | 9999 |  |  | N | Hydro | [12 empty] | 0 | 0 | 0 | 0
S D Warren Westbrook | 50447_G_GEN2 | 50447 | G | GEN2 |  | Hydro |  | NENG | Maine | 23 | Cumberland | 5 | 23005 | 0.6 | 0 | 1903 | 9999 |  |  | N | Hydro | [12 empty] | 0 | 0 | 0 | 0
S D Warren Westbrook | 50447_G_GEN7 | 50447 | G | GEN7 |  | Hydro |  | NENG | Maine | 23 | Cumberland | 5 | 23005 | 0.6 | 0 | 1940 | 9999 |  |  | N | Hydro | [12 empty] | 0 | 0 | 0 | 0
S D Warren Westbrook | 50447_G_GN12 | 50447 | G | GN12 |  | Hydro |  | NENG | Maine | 23 | Cumberland | 5 | 23005 | 0.2 | 0 | 1940 | 9999 |  |  | N | Hydro | [12 empty] | 0 | 0 | 0 | 0
S D Warren Westbrook | 50447_G_GN15 | 50447 | G | GN15 |  | Hydro |  | NENG | Maine | 23 | Cumberland | 5 | 23005 | 0.2 | 0 | 1940 | 9999 |  |  | N | Hydro | [12 empty] | 0 | 0 | 0 | 0
S D Warren Westbrook | 50447_G_GN11 | 50447 | G | GN11 |  | Hydro |  | NENG | Maine | 23 | Cumberland | 5 | 23005 | 0.6 | 0 | 1940 | 9999 |  |  | N | Hydro | [12 empty] | 0 | 0 | 0 | 0
S D Warren Westbrook | 50447_G_GN17 | 50447 | G | GN17 |  | Hydro |  | NENG | Maine | 23 | Cumberland | 5 | 23005 | 0.5 | 0 | 1940 | 9999 |  |  | N | Hydro | [12 empty] | 0 | 0 | 0 | 0
S D Warren Westbrook | 50447_G_GN18 | 50447 | G | GN18 |  | Hydro |  | NENG | Maine | 23 | Cumberland | 5 | 23005 | 0.4 | 0 | 1987 | 9999 |  |  | N | Hydro | [12 empty] | 0 | 0 | 0 | 0
S D Warren Westbrook | 50447_G_GN19 | 50447 | G | GN19 |  | Hydro |  | NENG | Maine | 23 | Cumberland | 5 | 23005 | 0.4 | 0 | 1987 | 9999 |  |  | N | Hydro | [12 empty] | 0 | 0 | 0 | 0
S D Warren Westbrook | 50447_G_GN20 | 50447 | G | GN20 |  | Hydro |  | NENG | Maine | 23 | Cumberland | 5 | 23005 | 0.4 | 0 | 1987 | 9999 |  |  | N | Hydro | [12 empty] | 0 | 0 | 0 | 0
S D Warren Westbrook | 50447_G_GN14 | 50447 | G | GN14 |  | Hydro |  | NENG | Maine | 23 | Cumberland | 5 | 23005 | 0.2 | 0 | 1940 | 9999 |  |  | N | Hydro | [12 empty] | 0 | 0 | 0 | 0
S D Warren Westbrook | 50447_G_GN13 | 50447 | G | GN13 |  | Hydro |  | NENG | Maine | 23 | Cumberland | 5 | 23005 | 0.2 | 0 | 1940 | 9999 |  |  | N | Hydro | [12 empty] | 0 | 0 | 0 | 0
S D Warren Westbrook | 50447_B_20 | 50447 | B | 20 |  | Biomass |  | NENG | Maine | 23 | Cumberland | 5 | 23005 | 11.875 | 15517.2936 | 1982 | 9999 |  |  | Y | Biomass | [12 empty] | 0.22441 | 0.22441 | 0.22441 | 0.22441
S D Warren Westbrook | 50447_B_21 | 50447 | B | 21 |  | Biomass |  | NENG | Maine | 23 | Cumberland | 5 | 23005 | 26.875 | 15517.2936 | 1982 | 9999 |  |  | Y | Biomass | [7 empty] | ESPH |  |  |  |  | 0.22441 | 0.22441 | 0.22441 | 0.22441
S D Warren Westbrook | 50447_B_17 | 50447 | B | 17 |  | O/G Steam |  | NENG | Maine | 23 | Cumberland | 5 | 23005 | 11.875 | 11843.5672 | 1982 | 9999 |  |  | Y | Residual Fuel Oil | [11 empty] | 1.5794 | 0.38903 | 0.38903 | 0.38903 | 0.38903
S D Warren Westbrook | 50447_B_18 | 50447 | B | 18 |  | O/G Steam |  | NENG | Maine | 23 | Cumberland | 5 | 23005 | 11.875 | 11843.5672 | 1982 | 9999 |  |  | Y | Residual Fuel Oil | [11 empty] | 1.5794 | 0.38903 | 0.38903 | 0.38903 | 0.38903
Indeck Silver Springs Energy Center | 50449_G_GEN1 | 50449 | G | GEN1 | 3660 | Combined Cycle |  | UPNY | New York | 36 | Wyoming | 121 | 36121 | 33.7 | 8890 | 1991 | 9999 |  |  | Y | Natural Gas, Distillate Fuel Oil |  |  |  | STM | [7 empty] | 0 | 0.092 | 0.092 | 0.092 | 0.092
Indeck Silver Springs Energy Center | 50449_G_GEN2 | 50449 | G | GEN2 | 3660 | Combined Cycle |  | UPNY | New York | 36 | Wyoming | 121 | 36121 | 17.2 | 8890 | 1991 | 9999 |  |  | Y | Natural Gas, Distillate Fuel Oil |  |  |  | STM | [7 empty] | 0 | 0.092 | 0.092 | 0.092 | 0.092
Indeck Oswego Energy Center | 50450_G_GEN2 | 50450 | G | GEN2 | 3661 | Combined Cycle |  | UPNY | New York | 36 | Oswego | 75 | 36075 | 16.2 | 9250 | 1990 | 9999 |  |  | Y | Natural Gas, Distillate Fuel Oil |  |  |  | STM | [7 empty] | 0 | 0.1456 | 0.1456 | 0.1435 | 0.1435
Indeck Oswego Energy Center | 50450_G_GEN1 | 50450 | G | GEN1 | 3661 | Combined Cycle |  | UPNY | New York | 36 | Oswego | 75 | 36075 | 30.1 | 9250 | 1990 | 9999 |  |  | Y | Natural Gas, Distillate Fuel Oil |  |  |  | STM | [7 empty] | 0 | 0.1456 | 0.1456 | 0.1435 | 0.1435
Indeck Yerkes Energy Center | 50451_G_GEN2 | 50451 | G | GEN2 | 3662 | Combined Cycle |  | UPNY | New York | 36 | Erie | 29 | 36029 | 19.4 | 9870 | 1989 | 9999 |  |  | Y | Natural Gas, Distillate Fuel Oil |  |  |  | STM | [7 empty] | 0 | 0.1438 | 0.1438 | 0.1438 | 0.1438
Indeck Yerkes Energy Center | 50451_G_GEN1 | 50451 | G | GEN1 | 3662 | Combined Cycle |  | UPNY | New York | 36 | Erie | 29 | 36029 | 29 | 9870 | 1989 | 9999 |  |  | Y | Natural Gas, Distillate Fuel Oil |  |  |  | STM | [7 empty] | 0 | 0.1438 | 0.1438 | 0.1438 | 0.1438
Indeck Corinth Energy Center | 50458_G_GEN2 | 50458 | G | GEN2 | 3663 | Combined Cycle |  | DSNY | New York | 36 | Saratoga | 91 | 36091 | 55 | 8030 | 1995 | 9999 |  |  | Y | Natural Gas, Distillate Fuel Oil |  |  |  | DLNB | SCR | [6 empty] | 0 | 0.0258 | 0.0247 | 0.0258 | 0.0247
Indeck Corinth Energy Center | 50458_G_GEN1 | 50458 | G | GEN1 | 3663 | Combined Cycle |  | DSNY | New York | 36 | Saratoga | 91 | 36091 | 76.5 | 8030 | 1995 | 9999 |  |  | Y | Natural Gas, Distillate Fuel Oil |  |  |  | DLNB | SCR | [6 empty] | 0 | 0.0258 | 0.0247 | 0.0258 | 0.0247
Oxnard | 50464_G_GEN1 | 50464 | G | GEN1 |  | Combustion Turbine | Combustion Turbine | CA-S | California | 6 | Ventura | 111 | 06111 | 21.5 | 15980.5776 | 1982 | 9999 |  |  | Y | Natural Gas | [11 empty] | 0.74 | 0.47635 | 0.47635 | 0.47635 | 0.47635
Oxnard | 50464_G_GEN2 | 50464 | G | GEN2 |  | Combustion Turbine | Combustion Turbine | CA-S | California | 6 | Ventura | 111 | 06111 | 45 | 15980.5776 | 1989 | 9999 |  |  | Y | Natural Gas | [11 empty] | 0.74 | 0.47635 | 0.47635 | 0.47635 | 0.47635
Rocky Mount Mills | 50468_G_3 | 50468 | G | 3 |  | Hydro |  | VACA | North Carolina | 37 | Nash | 127 | 37127 | 0.12 | 0 | 1949 | 9999 |  |  | N | Hydro | [12 empty] | 0 | 0 | 0 | 0
Rocky Mount Mills | 50468_G_2 | 50468 | G | 2 |  | Hydro |  | VACA | North Carolina | 37 | Nash | 127 | 37127 | 0.4 | 0 | 1941 | 9999 |  |  | N | Hydro | [12 empty] | 0 | 0 | 0 | 0
Rocky Mount Mills | 50468_G_1 | 50468 | G | 1 |  | Hydro |  | VACA | North Carolina | 37 | Nash | 127 | 37127 | 0.5 | 0 | 1949 | 9999 |  |  | N | Hydro | [12 empty] | 0 | 0 | 0 | 0
American Ref-Fuel of Niagara | 50472_B_BLR2 | 50472 | B | BLR2 |  | Biomass |  | UPNY | New York | 36 | Niagara | 63 | 36063 | 9 | 15517.2936 | 1980 | 9999 |  |  | Y | Biomass | [7 empty] | ESPH |  |  |  |  | 0.22441 | 0.22441 | 0.22441 | 0.22441
American Ref-Fuel of Niagara | 50472_B_BLR1 | 50472 | B | BLR1 | 3667 | O/G Steam |  | UPNY | New York | 36 | Niagara | 63 | 36063 | 9 | 11331.8554 | 1980 | 9999 | wall | dry | Y | Natural Gas | [11 empty] | 2.1059 | 0.1051 | 0.1051 | 0.1051 | 0.1051
American Ref-Fuel of Niagara | 50472_B_BLR4 | 50472 | B | BLR4 | 3667 | Municipal Solid Waste |  | UPNY | New York | 36 | Niagara | 63 | 36063 | 9 | 19338.0542 | 1980 | 9999 | wall | dry | Y | MSW | Dry Scrubber |  | 94.1 |  | SNCR |  |  | B |  |  |  |  | 0.16169 | 0.1051 | 0.16169 | 0.1051 |  | 0.08 | 0.08 | 0.08 | 0.08 | 0.08 | 0.08
American Ref-Fuel of Niagara | 50472_B_BLR3 | 50472 | B | BLR3 | 3667 | Municipal Solid Waste |  | UPNY | New York | 36 | Niagara | 63 | 36063 | 9 | 19338.0542 | 1980 | 9999 | wall | dry | Y | MSW | Dry Scrubber |  | 92 |  | SNCR |  |  | B |  |  |  |  | 0.16169 | 0.1051 | 0.16169 | 0.1051 |  | 0.08 | 0.08 | 0.08 | 0.08 | 0.08 | 0.08
Corpus Christi | 50475_G_GEN1 | 50475 | G | GEN1 |  | Combustion Turbine | Combustion Turbine | ERCT | Texas | 48 | Nueces | 355 | 48355 | 33 | 15980.5776 | 1989 | 9999 |  |  | Y | Natural Gas | [11 empty] | 3 | 0.14 | 0.14 | 0.14 | 0.14
Bryant Sugar House | 50483_G_DGE | 50483 | G | DGE |  | Combustion Turbine | IC Engine | FRCC | Florida | 12 | Palm Beach | 99 | 12099 | 0.98 | 13123.2157 | 1986 | 9999 |  |  | N | Distillate Fuel Oil | [11 empty] | 0.8 | 2.5048 | 2.5048 | 2.5048 | 2.5048
Bryant Sugar House | 50483_G_DGW | 50483 | G | DGW |  | Combustion Turbine | IC Engine | FRCC | Florida | 12 | Palm Beach | 99 | 12099 | 0.98 | 13123.2157 | 1986 | 9999 |  |  | N | Distillate Fuel Oil | [11 empty] | 0.8 | 2.5048 | 2.5048 | 2.5048 | 2.5048
Bryant Sugar House | 50483_B_B3 | 50483 | B | B3 |  | Biomass |  | FRCC | Florida | 12 | Palm Beach | 99 | 12099 | 4.42 | 15517.2936 | 1962 | 9999 |  |  | Y | Biomass | [7 empty] | WS |  |  |  |  | 0.22441 | 0.22441 | 0.22441 | 0.22441
Bryant Sugar House | 50483_B_B1 | 50483 | B | B1 |  | Biomass |  | FRCC | Florida | 12 | Palm Beach | 99 | 12099 | 4.42 | 15517.2936 | 1962 | 9999 |  |  | Y | Biomass | [7 empty] | WS |  |  |  |  | 0.22441 | 0.22441 | 0.22441 | 0.22441
Bryant Sugar House | 50483_B_B4 | 50483 | B | B4 |  | Biomass |  | FRCC | Florida | 12 | Palm Beach | 99 | 12099 | 4.42 | 15517.2936 | 1962 | 9999 |  |  | Y | Biomass | [7 empty] | WS |  |  |  |  | 0.22441 | 0.22441 | 0.22441 | 0.22441
Bryant Sugar House | 50483_B_B7 | 50483 | B | B7 |  | Biomass |  | FRCC | Florida | 12 | Palm Beach | 99 | 12099 | 4.42 | 15517.2936 | 1962 | 9999 |  |  | Y | Biomass | [12 empty] | 0.22441 | 0.22441 | 0.22441 | 0.22441
Bryant Sugar House | 50483_B_B8 | 50483 | B | B8 |  | Biomass |  | FRCC | Florida | 12 | Palm Beach | 99 | 12099 | 4.42 | 15517.2936 | 1962 | 9999 |  |  | Y | Biomass | [12 empty] | 0.22441 | 0.22441 | 0.22441 | 0.22441
Bryant Sugar House | 50483_B_B2 | 50483 | B | B2 |  | Biomass |  | FRCC | Florida | 12 | Palm Beach | 99 | 12099 | 4.42 | 15517.2936 | 1962 | 9999 |  |  | Y | Biomass | [7 empty] | WS |  |  |  |  | 0.22441 | 0.22441 | 0.22441 | 0.22441
Altech III | 50485_G_GEN1 | 50485 | G | GEN1 |  | Wind |  | CA-S | California | 6 | Riverside | 65 | 06065 | 21.7 | 0 | 1985 | 9999 |  |  | N | Wind | [12 empty] | 0 | 0 | 0 | 0
Altech III | 50485_G_GEN2 | 50485 | G | GEN2 |  | Wind |  | CA-S | California | 6 | Riverside | 65 | 06065 | 3.4 | 0 | 1984 | 9999 |  |  | N | Wind | [12 empty] | 0 | 0 | 0 | 0
PPG Powerhouse C | 50489_G_C4 | 50489 | G | C4 |  | Combined Cycle |  | ENTG | Louisiana | 22 | Calcasieu | 19 | 22019 | 70.6 | 9939.3134 | 1986 | 9999 |  |  | Y | Natural Gas | [11 empty] | 5.2606 | 0.26472 | 0.26472 | 0.26472 | 0.26472
PPG Powerhouse C | 50489_G_C2 | 50489 | G | C2 |  | Combined Cycle |  | ENTG | Louisiana | 22 | Calcasieu | 19 | 22019 | 55 | 9939.3134 | 1978 | 9999 |  |  | Y | Natural Gas | [11 empty] | 5.2606 | 0.26472 | 0.26472 | 0.26472 | 0.26472
PPG Powerhouse C | 50489_G_C3 | 50489 | G | C3 |  | Combined Cycle |  | ENTG | Louisiana | 22 | Calcasieu | 19 | 22019 | 52 | 9939.3134 | 1977 | 9999 |  |  | Y | Natural Gas | [11 empty] | 5.2606 | 0.26472 | 0.26472 | 0.26472 | 0.26472
PPG Powerhouse C | 50489_G_C1 | 50489 | G | C1 |  | Combined Cycle |  | ENTG | Louisiana | 22 | Calcasieu | 19 | 22019 | 55 | 9939.3134 | 1977 | 9999 |  |  | Y | Natural Gas | [11 empty] | 5.2606 | 0.26472 | 0.26472 | 0.26472 | 0.26472
PPG Powerhouse C | 50489_G_C5 | 50489 | G | C5 |  | Combined Cycle |  | ENTG | Louisiana | 22 | Calcasieu | 19 | 22019 | 70.6 | 9939.3134 | 1986 | 9999 |  |  | Y | Natural Gas | [11 empty] | 5.2606 | 0.26472 | 0.26472 | 0.26472 | 0.26472
Gas Utilization Facility | 50492_G_2 | 50492 | G | 2 |  | Non-Fossil Waste |  | CA-S | California | 6 | San Diego | 73 | 06073 | 2.3 | 13102.0034 | 1985 | 9999 |  |  | Y | Non-Fossil Waste | [12 empty] | 0 | 0 | 0 | 0
Gas Utilization Facility | 50492_G_3 | 50492 | G | 3 |  | Hydro |  | CA-S | California | 6 | San Diego | 73 | 06073 | 1 | 0 | 2002 | 9999 |  |  | N | Hydro | [12 empty] | 0 | 0 | 0 | 0
Gas Utilization Facility | 50492_G_1 | 50492 | G | 1 |  | Non-Fossil Waste |  | CA-S | California | 6 | San Diego | 73 | 06073 | 2.3 | 13102.0034 | 1985 | 9999 |  |  | Y | Non-Fossil Waste | [12 empty] | 0 | 0 | 0 | 0
Double C | 50493_G_DC1 | 50493 | G | DC1 |  | Combustion Turbine | Combustion Turbine | CA-N | California | 6 | Kern | 29 | 06029 | 23 | 14379 | 1989 | 9999 |  |  | Y | Natural Gas | [11 empty] | 0.74 | 0.47635 | 0.47635 | 0.47635 | 0.47635
Double C | 50493_G_DC2 | 50493 | G | DC2 |  | Combustion Turbine | Combustion Turbine | CA-N | California | 6 | Kern | 29 | 06029 | 23 | 14379 | 1989 | 9999 |  |  | Y | Natural Gas | [11 empty] | 0.74 | 0.47635 | 0.47635 | 0.47635 | 0.47635
Kern Front | 50494_G_KF2 | 50494 | G | KF2 |  | Combustion Turbine | Combustion Turbine | CA-N | California | 6 | Kern | 29 | 06029 | 23 | 15423 | 1989 | 9999 |  |  | Y | Natural Gas | [11 empty] | 0.74 | 0.47635 | 0.47635 | 0.47635 | 0.47635
Kern Front | 50494_G_KF1 | 50494 | G | KF1 |  | Combustion Turbine | Combustion Turbine | CA-N | California | 6 | Kern | 29 | 06029 | 23 | 15423 | 1989 | 9999 |  |  | Y | Natural Gas | [11 empty] | 0.74 | 0.47635 | 0.47635 | 0.47635 | 0.47635
High Sierra | 50495_G_HS2 | 50495 | G | HS2 |  | Combustion Turbine | Combustion Turbine | CA-N | California | 6 | Kern | 29 | 06029 | 23 | 15410 | 1989 | 9999 |  |  | Y | Natural Gas | [11 empty] | 0.74 | 0.47635 | 0.47635 | 0.47635 | 0.47635
High Sierra | 50495_G_HS1 | 50495 | G | HS1 |  | Combustion Turbine | Combustion Turbine | CA-N | California | 6 | Kern | 29 | 06029 | 23 | 15410 | 1989 | 9999 |  |  | Y | Natural Gas | [11 empty] | 0.74 | 0.47635 | 0.47635 | 0.47635 | 0.47635
Bayonne Cogen Plant | 50497_G_GTG2 | 50497 | G | GTG2 | 3669 | Combined Cycle |  | MACE | New Jersey | 34 | Hudson | 17 | 34017 | 36 | 9300 | 1988 | 9999 |  |  | Y | Natural Gas, Distillate Fuel Oil |  |  |  | H2O | SCR | [6 empty] | 0 | 0.037333 | 0.0227 | 0.037333 | 0.0227
Bayonne Cogen Plant | 50497_G_GTG1 | 50497 | G | GTG1 | 3668 | Combined Cycle |  | MACE | New Jersey | 34 | Hudson | 17 | 34017 | 36 | 9300 | 1988 | 9999 |  |  | Y | Natural Gas, Distillate Fuel Oil |  |  |  | H2O | SCR | [6 empty] | 0 | 0.037333 | 0.0227 | 0.037333 | 0.0227
Bayonne Cogen Plant | 50497_G_GTG3 | 50497 | G | GTG3 | 3670 | Combined Cycle |  | MACE | New Jersey | 34 | Hudson | 17 | 34017 | 36 | 9300 | 1988 | 9999 |  |  | Y | Natural Gas, Distillate Fuel Oil |  |  |  | H2O | SCR | [6 empty] | 0 | 0.037333 | 0.0227 | 0.037333 | 0.0227
Bayonne Cogen Plant | 50497_G_STG1 | 50497 | G | STG1 |  | Combined Cycle |  | MACE | New Jersey | 34 | Hudson | 17 | 34017 | 62 | 9300 | 1988 | 9999 |  |  | Y | Natural Gas, Distillate Fuel Oil |  |  |  | H2O | SCR | [6 empty] | 0 | 0.037333 | 0.0227 | 0.037333 | 0.0227
Capital District Energy Center | 50498_G_STG | 50498 | G | STG | 3671 | Combined Cycle |  | NENG | Connecticut | 9 | Hartford | 3 | 09003 | 21 | 9200 | 1988 | 9999 |  |  | Y | Natural Gas, Distillate Fuel Oil |  |  |  | LNB + STM | [7 empty] | 0.306 | 0.11 | 0.11 | 0.11 | 0.11
Capital District Energy Center | 50498_G_GTG | 50498 | G | GTG | 3671 | Combined Cycle |  | NENG | Connecticut | 9 | Hartford | 3 | 09003 | 34.3 | 9200 | 1988 | 9999 |  |  | Y | Natural Gas, Distillate Fuel Oil |  |  |  | LNB + STM | [7 empty] | 0.306 | 0.11 | 0.11 | 0.11 | 0.11
Mosaic Co Mulberry Facility | 50510_G_CGN1 | 50510 | G | CGN1 |  | Non-Fossil Waste |  | FRCC | Florida | 12 | Polk | 105 | 12105 | 19.5 | 13102.0034 | 1985 | 9999 |  |  | Y | Non-Fossil Waste | [12 empty] | 0 | 0 | 0 | 0
Glen Park Hydroelectric Project | 50512_G_GEN3 | 50512 | G | GEN3 |  | Hydro |  | UPNY | New York | 36 | Jefferson | 45 | 36045 | 3.6 | 0 | 1999 | 9999 |  |  | N | Hydro | [12 empty] | 0 | 0 | 0 | 0
Glen Park Hydroelectric Project | 50512_G_GEN2 | 50512 | G | GEN2 |  | Hydro |  | UPNY | New York | 36 | Jefferson | 45 | 36045 | 14.5 | 0 | 1999 | 9999 |  |  | N | Hydro | [12 empty] | 0 | 0 | 0 | 0
Glen Park Hydroelectric Project | 50512_G_GEN1 | 50512 | G | GEN1 |  | Hydro |  | UPNY | New York | 36 | Jefferson | 45 | 36045 | 14.5 | 0 | 1999 | 9999 |  |  | N | Hydro | [12 empty] | 0 | 0 | 0 | 0
Stillwater Reservoir Hydro | 50513_G_GEN1 | 50513 | G | GEN1 |  | Hydro |  | UPNY | New York | 36 | Herkimer | 43 | 36043 | 2.5 | 0 | 1992 | 9999 |  |  | N | Hydro | [12 empty] | 0 | 0 | 0 | 0
Fort Miller Hydroelectric Facility | 50514_G_GEN2 | 50514 | G | GEN2 |  | Hydro |  | DSNY | New York | 36 | Saratoga | 91 | 36091 | 2.5 | 0 | 1984 | 9999 |  |  | N | Hydro | [12 empty] | 0 | 0 | 0 | 0
Fort Miller Hydroelectric Facility | 50514_G_GEN1 | 50514 | G | GEN1 |  | Hydro |  | DSNY | New York | 36 | Saratoga | 91 | 36091 | 2.5 | 0 | 1984 | 9999 |  |  | N | Hydro | [12 empty] | 0 | 0 | 0 | 0
Victory Garden (Tehachapi) | 50532_G_WGNS | 50532 | G | WGNS |  | Wind |  | CA-N | California | 6 | Kern | 29 | 06029 | 17.64 | 0 | 1981 | 9999 |  |  | N | Wind | [12 empty] | 0 | 0 | 0 | 0
Painted Hills | 50533_G_WGNS | 50533 | G | WGNS |  | Wind |  | CA-S | California | 6 | Riverside | 65 | 06065 | 19 | 0 | 1985 | 9999 |  |  | N | Wind | [12 empty] | 0 | 0 | 0 | 0
Santa Clara (85C) | 50534_G_WGNS | 50534 | G | WGNS |  | Wind |  | CA-N | California | 6 | Alameda | 1 | 06001 | 18 | 0 | 1986 | 9999 |  |  | N | Wind | [12 empty] | 0 | 0 | 0 | 0
Mesa Wind Power Corp | 50535_G_WGNS | 50535 | G | WGNS |  | Wind |  | CA-S | California | 6 | Riverside | 65 | 06065 | 29.9 | 0 | 1984 | 9999 |  |  | N | Wind | [12 empty] | 0 | 0 | 0 | 0
Sky River Partnership | 50536_G_WGNS | 50536 | G | WGNS |  | Wind |  | CA-N | California | 6 | Kern | 29 | 06029 | 76.9 | 0 | 1991 | 9999 |  |  | N | Wind | [12 empty] | 0 | 0 | 0 | 0
SRI International Cogen Project | 50537_G_GEN1 | 50537 | G | GEN1 |  | Combustion Turbine | Combustion Turbine | CA-N | California | 6 | San Mateo | 81 | 06081 | 5.6 | 15980.5776 | 1987 | 9999 |  |  | Y | Natural Gas | [11 empty] | 0.74 | 0.47635 | 0.47635 | 0.47635 | 0.47635
Black Hills Ontario Facility | 50538_G_GEN2 | 50538 | G | GEN2 |  | Combustion Turbine | Combustion Turbine | CA-S | California | 6 | San Bernardino | 71 | 06071 | 4.5 | 15980.5776 | 1984 | 9999 |  |  | Y | Natural Gas | [11 empty] | 0.74 | 0.47635 | 0.47635 | 0.47635 | 0.47635
Black Hills Ontario Facility | 50538_G_GEN1 | 50538 | G | GEN1 |  | Combustion Turbine | Combustion Turbine | CA-S | California | 6 | San Bernardino | 71 | 06071 | 4.5 | 15980.5776 | 1984 | 9999 |  |  | Y | Natural Gas | [11 empty] | 0.74 | 0.47635 | 0.47635 | 0.47635 | 0.47635
Boltonville Hydro Associates | 50539_G_1 | 50539 | G | 1 |  | Hydro |  | NENG | Vermont | 50 | Orange | 17 | 50017 | 0.5 | 0 | 1984 | 9999 |  |  | N | Hydro | [12 empty] | 0 | 0 | 0 | 0
Boltonville Hydro Associates | 50539_G_3 | 50539 | G | 3 |  | Hydro |  | NENG | Vermont | 50 | Orange | 17 | 50017 | 0.3 | 0 | 1989 | 9999 |  |  | N | Hydro | [12 empty] | 0 | 0 | 0 | 0
Boltonville Hydro Associates | 50539_G_2 | 50539 | G | 2 |  | Hydro |  | NENG | Vermont | 50 | Orange | 17 | 50017 | 0.3 | 0 | 1984 | 9999 |  |  | N | Hydro | [12 empty] | 0 | 0 | 0 | 0
Harbor Cogen | 50541_G_GEN1 | 50541 | G | GEN1 |  | Combined Cycle |  | CA-S | California | 6 | Los Angeles | 37 | 06037 | 80.8 | 9716.5841 | 1988 | 9999 |  |  | N | Natural Gas | [11 empty] | 0 | 0.26472 | 0.26472 | 0.26472 | 0.26472
Harbor Cogen | 50541_G_ST2 | 50541 | G | ST2 |  | Combined Cycle |  | CA-S | California | 6 | Los Angeles | 37 | 06037 | 11 | 9716.5841 | 2001 | 9999 |  |  | N | Natural Gas | [11 empty] | 0 | 0.26472 | 0.26472 | 0.26472 | 0.26472
Harbor Cogen | 50541_G_ST1 | 50541 | G | ST1 |  | Combined Cycle |  | CA-S | California | 6 | Los Angeles | 37 | 06037 | 9.9 | 9716.5841 | 2001 | 9999 |  |  | N | Natural Gas | [11 empty] | 0 | 0.26472 | 0.26472 | 0.26472 | 0.26472
Lawrence Hydroelectric Associates | 50545_G_GEN2 | 50545 | G | GEN2 |  | Hydro |  | NENG | Massachusetts | 25 | Essex | 9 | 25009 | 7.03 | 0 | 1981 | 9999 |  |  | N | Hydro | [12 empty] | 0 | 0 | 0 | 0
Lawrence Hydroelectric Associates | 50545_G_GEN1 | 50545 | G | GEN1 |  | Hydro |  | NENG | Massachusetts | 25 | Essex | 9 | 25009 | 7.03 | 0 | 1981 | 9999 |  |  | N | Hydro | [12 empty] | 0 | 0 | 0 | 0
Bowman | 50546_G_GEN1 | 50546 | G | GEN1 |  | Hydro |  | CA-N | California | 6 | Nevada | 57 | 06057 | 3.6 | 0 | 1986 | 9999 |  |  | N | Hydro | [12 empty] | 0 | 0 | 0 | 0
Cabazon Wind Farm | 50552_G_WGNS | 50552 | G | WGNS |  | Wind |  | CA-S | California | 6 | Riverside | 65 | 06065 | 39.7 | 0 | 1999 | 9999 |  |  | N | Wind | [12 empty] | 0 | 0 | 0 | 0
Edom Hills Project 1 LLC | 50553_G_WGNS | 50553 | G | WGNS |  | Wind |  | CA-S | California | 6 | Riverside | 65 | 06065 | 20 | 0 | 2008 | 9999 |  |  | N | Wind | [12 empty] | 0 | 0 | 0 | 0
Rosemary Power Station | 50555_G_GEN1 | 50555 | G | GEN1 | 89294 | Combined Cycle |  | VAPW | North Carolina | 37 | Halifax | 83 | 37083 | 75 | 8900 | 1990 | 9999 |  |  | Y | Natural Gas, Distillate Fuel Oil |  |  |  | H2O | [7 empty] | 0 | 0.18735 | 0.18735 | 0.12735 | 0.12735
Rosemary Power Station | 50555_G_GEN3 | 50555 | G | GEN3 |  | Combined Cycle |  | VAPW | North Carolina | 37 | Halifax | 83 | 37083 | 54 | 8900 | 1990 | 9999 |  |  | Y | Natural Gas, Distillate Fuel Oil |  |  |  | H2O | [7 empty] | 0 | 0.18735 | 0.18735 | 0.12735 | 0.12735
Rosemary Power Station | 50555_G_GEN2 | 50555 | G | GEN2 | 89295 | Combined Cycle |  | VAPW | North Carolina | 37 | Halifax | 83 | 37083 | 36 | 8900 | 1990 | 9999 |  |  | Y | Natural Gas, Distillate Fuel Oil |  |  |  | H2O | [7 empty] | 0 | 0.18735 | 0.18735 | 0.12735 | 0.12735
PowerSmith Cogeneration Project | 50558_G_ST01 | 50558 | G | ST01 |  | Combined Cycle |  | SPPS | Oklahoma | 40 | Oklahoma | 109 | 40109 | 44.1 | 7272 | 1989 | 9999 |  |  | Y | Natural Gas | [11 empty] | 0 | 0.22133 | 0.22133 | 0.22133 | 0.22133
PowerSmith Cogeneration Project | 50558_G_GT01 | 50558 | G | GT01 |  | Combined Cycle |  | SPPS | Oklahoma | 40 | Oklahoma | 109 | 40109 | 67.3 | 7272 | 1989 | 9999 |  |  | Y | Natural Gas | [11 empty] | 0 | 0.22133 | 0.22133 | 0.22133 | 0.22133
Pacific-Ultrapower Chinese Station | 50560_B_B101 | 50560 | B | B101 |  | Biomass |  | CA-N | California | 6 | Tuolumne | 109 | 06109 | 19.8 | 15517.2936 | 1985 | 9999 |  |  | N | Biomass |  |  |  | OFA | SNCR |  |  | ESPC + C |  |  |  |  | 0.30769 | 0.2 | 0.30769 | 0.2
Eagle Point Cogeneration | 50561_G_GTG1 | 50561 | G | GTG1 | 3672 | Combined Cycle |  | MACE | New Jersey | 34 | Gloucester | 15 | 34015 | 75 | 7932.5121 | 1990 | 9999 |  |  | Y | Natural Gas, Distillate Fuel Oil |  |  |  | DLNB + H2O | [7 empty] | 0 | 0.0332 | 0.0332 | 0.0289 | 0.0289
Eagle Point Cogeneration | 50561_G_STG1 | 50561 | G | STG1 |  | Combined Cycle |  | MACE | New Jersey | 34 | Gloucester | 15 | 34015 | 45 | 7932.5121 | 1991 | 9999 |  |  | Y | Natural Gas, Distillate Fuel Oil |  |  |  | DLNB + H2O | [7 empty] | 0 | 0.0332 | 0.0332 | 0.0289 | 0.0289
Eagle Point Cogeneration | 50561_G_GTG2 | 50561 | G | GTG2 | 3673 | Combined Cycle |  | MACE | New Jersey | 34 | Gloucester | 15 | 34015 | 75 | 7932.5121 | 1990 | 9999 |  |  | Y | Natural Gas, Distillate Fuel Oil |  |  |  | DLNB + H2O | [7 empty] | 0 | 0.0332 | 0.0332 | 0.0289 | 0.0289
Settlers Hill Gas Recovery | 50563_G_GEN1 | 50563 | G | GEN1 |  | Landfill Gas |  | COMD | Illinois | 17 | Kane | 89 | 17089 | 2.9 | 18229 | 1988 | 9999 |  |  | N | Landfill Gas | [12 empty] | 0.043077 | 0.043077 | 0.043077 | 0.043077
Settlers Hill Gas Recovery | 50563_G_GEN2 | 50563 | G | GEN2 |  | Landfill Gas |  | COMD | Illinois | 17 | Kane | 89 | 17089 | 2.9 | 18229 | 1998 | 9999 |  |  | N | Landfill Gas | [12 empty] | 0.043077 | 0.043077 | 0.043077 | 0.043077
New Milford Gas Recovery | 50564_G_GEN1 | 50564 | G | GEN1 |  | Landfill Gas |  | NENG | Connecticut | 9 | Litchfield | 5 | 09005 | 1.6 | 17053 | 1991 | 9999 |  |  | N | Landfill Gas |  |  |  | CO | [7 empty] | 0.0045 | 0.107 | 0.107 | 0.107 | 0.107
Monroe Livingston Gas Recovery | 50565_G_GEN1 | 50565 | G | GEN1 |  | Landfill Gas |  | UPNY | New York | 36 | Monroe | 55 | 36055 | 0.8 | 13303 | 1988 | 9999 |  |  | N | Landfill Gas | [12 empty] | 0.043077 | 0.043077 | 0.043077 | 0.043077
Monroe Livingston Gas Recovery | 50565_G_GEN2 | 50565 | G | GEN2 |  | Landfill Gas |  | UPNY | New York | 36 | Monroe | 55 | 36055 | 0.8 | 13303 | 1988 | 9999 |  |  | N | Landfill Gas | [12 empty] | 0.043077 | 0.043077 | 0.043077 | 0.043077
Monroe Livingston Gas Recovery | 50565_G_GEN3 | 50565 | G | GEN3 |  | Landfill Gas |  | UPNY | New York | 36 | Monroe | 55 | 36055 | 0.8 | 13303 | 1988 | 9999 |  |  | N | Landfill Gas | [12 empty] | 0.043077 | 0.043077 | 0.043077 | 0.043077
Milam Gas Recovery | 50566_G_GEN2 | 50566 | G | GEN2 |  | Landfill Gas |  | GWAY | Illinois | 17 | St. Clair | 163 | 17163 | 0.8 | 12168 | 1991 | 9999 |  |  | N | Landfill Gas | [12 empty] | 0.043077 | 0.043077 | 0.043077 | 0.043077
Milam Gas Recovery | 50566_G_GEN1 | 50566 | G | GEN1 |  | Landfill Gas |  | GWAY | Illinois | 17 | St. Clair | 163 | 17163 | 0.8 | 12168 | 1991 | 9999 |  |  | N | Landfill Gas | [12 empty] | 0.043077 | 0.043077 | 0.043077 | 0.043077
Milam Gas Recovery | 50566_G_GEN3 | 50566 | G | GEN3 |  | Landfill Gas |  | GWAY | Illinois | 17 | St. Clair | 163 | 17163 | 0.8 | 12168 | 1993 | 9999 |  |  | N | Landfill Gas | [12 empty] | 0.043077 | 0.043077 | 0.043077 | 0.043077
High Acres Gas Recovery | 50568_G_GEN3 | 50568 | G | GEN3 |  | Landfill Gas |  | UPNY | New York | 36 | Monroe | 55 | 36055 | 0.8 | 11773 | 1991 | 9999 |  |  | N | Landfill Gas | [12 empty] | 0.043077 | 0.043077 | 0.043077 | 0.043077
High Acres Gas Recovery | 50568_G_GEN4 | 50568 | G | GEN4 |  | Landfill Gas |  | UPNY | New York | 36 | Monroe | 55 | 36055 | 0.8 | 11773 | 1991 | 9999 |  |  | N | Landfill Gas | [12 empty] | 0.043077 | 0.043077 | 0.043077 | 0.043077
High Acres Gas Recovery | 50568_G_GEN1 | 50568 | G | GEN1 |  | Landfill Gas |  | UPNY | New York | 36 | Monroe | 55 | 36055 | 0.8 | 11773 | 1991 | 9999 |  |  | N | Landfill Gas | [12 empty] | 0.043077 | 0.043077 | 0.043077 | 0.043077
High Acres Gas Recovery | 50568_G_GEN2 | 50568 | G | GEN2 |  | Landfill Gas |  | UPNY | New York | 36 | Monroe | 55 | 36055 | 0.8 | 11773 | 1991 | 9999 |  |  | N | Landfill Gas | [12 empty] | 0.043077 | 0.043077 | 0.043077 | 0.043077
DFW Gas Recovery | 50569_G_GEN1 | 50569 | G | GEN1 |  | Landfill Gas |  | ERCT | Texas | 48 | Denton | 121 | 48121 | 2.9 | 20551 | 1988 | 9999 |  |  | N | Landfill Gas | [12 empty] | 0.043077 | 0.043077 | 0.043077 | 0.043077
DFW Gas Recovery | 50569_G_GEN2 | 50569 | G | GEN2 |  | Landfill Gas |  | ERCT | Texas | 48 | Denton | 121 | 48121 | 2.9 | 20551 | 1988 | 9999 |  |  | N | Landfill Gas | [12 empty] | 0.043077 | 0.043077 | 0.043077 | 0.043077
Chestnut Ridge Gas Recovery | 50570_G_GEN4 | 50570 | G | GEN4 |  | Landfill Gas |  | TVA | Tennessee | 47 | Anderson | 1 | 47001 | 0.8 | 12912 | 1992 | 9999 |  |  | N | Landfill Gas | [12 empty] | 0.043077 | 0.043077 | 0.043077 | 0.043077
Chestnut Ridge Gas Recovery | 50570_G_GEN3 | 50570 | G | GEN3 |  | Landfill Gas |  | TVA | Tennessee | 47 | Anderson | 1 | 47001 | 0.8 | 12912 | 1992 | 9999 |  |  | N | Landfill Gas | [12 empty] | 0.043077 | 0.043077 | 0.043077 | 0.043077
Chestnut Ridge Gas Recovery | 50570_G_GEN2 | 50570 | G | GEN2 |  | Landfill Gas |  | TVA | Tennessee | 47 | Anderson | 1 | 47001 | 0.8 | 12912 | 1992 | 9999 |  |  | N | Landfill Gas | [12 empty] | 0.043077 | 0.043077 | 0.043077 | 0.043077
Chestnut Ridge Gas Recovery | 50570_G_GEN1 | 50570 | G | GEN1 |  | Landfill Gas |  | TVA | Tennessee | 47 | Anderson | 1 | 47001 | 0.8 | 12912 | 1992 | 9999 |  |  | N | Landfill Gas | [12 empty] | 0.043077 | 0.043077 | 0.043077 | 0.043077
Altamont Gas Recovery | 50571_G_GEN4 | 50571 | G | GEN4 |  | Landfill Gas |  | CA-N | California | 6 | Alameda | 1 | 06001 | 1.3 | 13825 | 2002 | 9999 |  |  | N | Landfill Gas | [12 empty] | 0.043077 | 0.043077 | 0.043077 | 0.043077
Altamont Gas Recovery | 50571_G_GEN1 | 50571 | G | GEN1 |  | Landfill Gas |  | CA-N | California | 6 | Alameda | 1 | 06001 | 2.9 | 17435 | 1969 | 9999 |  |  | N | Landfill Gas | [12 empty] | 0.043077 | 0.043077 | 0.043077 | 0.043077
Altamont Gas Recovery | 50571_G_GEN3 | 50571 | G | GEN3 |  | Landfill Gas |  | CA-N | California | 6 | Alameda | 1 | 06001 | 1.3 | 13825 | 2002 | 9999 |  |  | N | Landfill Gas | [12 empty] | 0.043077 | 0.043077 | 0.043077 | 0.043077
Altamont Gas Recovery | 50571_G_GEN2 | 50571 | G | GEN2 |  | Landfill Gas |  | CA-N | California | 6 | Alameda | 1 | 06001 | 2.9 | 17435 | 1989 | 9999 |  |  | N | Landfill Gas | [12 empty] | 0.043077 | 0.043077 | 0.043077 | 0.043077
CSL Gas Recovery | 50572_G_GEN3 | 50572 | G | GEN3 |  | Landfill Gas |  | FRCC | Florida | 12 | Broward | 11 | 12011 | 2.9 | 11860 | 1989 | 9999 |  |  | N | Landfill Gas | [12 empty] | 0.043077 | 0.043077 | 0.043077 | 0.043077
CSL Gas Recovery | 50572_G_GEN1 | 50572 | G | GEN1 |  | Landfill Gas |  | FRCC | Florida | 12 | Broward | 11 | 12011 | 2.9 | 11860 | 1989 | 9999 |  |  | N | Landfill Gas | [12 empty] | 0.043077 | 0.043077 | 0.043077 | 0.043077
CSL Gas Recovery | 50572_G_GEN2 | 50572 | G | GEN2 |  | Landfill Gas |  | FRCC | Florida | 12 | Broward | 11 | 12011 | 2.9 | 11860 | 1989 | 9999 |  |  | N | Landfill Gas | [12 empty] | 0.043077 | 0.043077 | 0.043077 | 0.043077
CSL Gas Recovery | 50572_G_GEN4 | 50572 | G | GEN4 |  | Landfill Gas |  | FRCC | Florida | 12 | Broward | 11 | 12011 | 2.2 | 11860 | 2000 | 9999 |  |  | N | Landfill Gas | [12 empty] | 0.043077 | 0.043077 | 0.043077 | 0.043077
CID Gas Recovery | 50573_G_GEN1 | 50573 | G | GEN1 |  | Landfill Gas |  | COMD | Illinois | 17 | Cook | 31 | 17031 | 2.9 | 19778 | 1989 | 9999 |  |  | N | Landfill Gas | [12 empty] | 0.043077 | 0.043077 | 0.043077 | 0.043077
CID Gas Recovery | 50573_G_GEN2 | 50573 | G | GEN2 |  | Landfill Gas |  | COMD | Illinois | 17 | Cook | 31 | 17031 | 2.9 | 19778 | 1989 | 9999 |  |  | N | Landfill Gas | [12 empty] | 0.043077 | 0.043077 | 0.043077 | 0.043077
Lake Gas Recovery | 50575_G_GEN1 | 50575 | G | GEN1 |  | Landfill Gas |  | COMD | Illinois | 17 | Cook | 31 | 17031 | 2.9 | 19330 | 1988 | 9999 |  |  | N | Landfill Gas | [12 empty] | 0.043077 | 0.043077 | 0.043077 | 0.043077
Lake Gas Recovery | 50575_G_GEN3 | 50575 | G | GEN3 |  | Landfill Gas |  | COMD | Illinois | 17 | Cook | 31 | 17031 | 2.9 | 19330 | 1993 | 9999 |  |  | N | Landfill Gas | [12 empty] | 0.043077 | 0.043077 | 0.043077 | 0.043077
Lake Gas Recovery | 50575_G_GEN2 | 50575 | G | GEN2 |  | Landfill Gas |  | COMD | Illinois | 17 | Cook | 31 | 17031 | 2.9 | 19330 | 1993 | 9999 |  |  | N | Landfill Gas | [12 empty] | 0.043077 | 0.043077 | 0.043077 | 0.043077
Metro Gas Recovery | 50576_G_GEN6 | 50576 | G | GEN6 |  | Landfill Gas |  | WUMS | Wisconsin | 55 | Milwaukee | 79 | 55079 | 0.8 | 14317 | 2000 | 9999 |  |  | N | Landfill Gas | [12 empty] | 0.043077 | 0.043077 | 0.043077 | 0.043077
Metro Gas Recovery | 50576_G_GEN5 | 50576 | G | GEN5 |  | Landfill Gas |  | WUMS | Wisconsin | 55 | Milwaukee | 79 | 55079 | 0.8 | 14317 | 2000 | 9999 |  |  | N | Landfill Gas | [12 empty] | 0.043077 | 0.043077 | 0.043077 | 0.043077
Metro Gas Recovery | 50576_G_GEN4 | 50576 | G | GEN4 |  | Landfill Gas |  | WUMS | Wisconsin | 55 | Milwaukee | 79 | 55079 | 0.8 | 14317 | 2000 | 9999 |  |  | N | Landfill Gas | [12 empty] | 0.043077 | 0.043077 | 0.043077 | 0.043077
Metro Gas Recovery | 50576_G_GEN3 | 50576 | G | GEN3 |  | Landfill Gas |  | WUMS | Wisconsin | 55 | Milwaukee | 79 | 55079 | 0.8 | 14317 | 2000 | 9999 |  |  | N | Landfill Gas | [12 empty] | 0.043077 | 0.043077 | 0.043077 | 0.043077
Metro Gas Recovery | 50576_G_GEN1 | 50576 | G | GEN1 |  | Landfill Gas |  | WUMS | Wisconsin | 55 | Milwaukee | 79 | 55079 | 2.9 | 18504 | 1985 | 9999 |  |  | N | Landfill Gas | [12 empty] | 0.043077 | 0.043077 | 0.043077 | 0.043077
Metro Gas Recovery | 50576_G_GEN2 | 50576 | G | GEN2 |  | Landfill Gas |  | WUMS | Wisconsin | 55 | Milwaukee | 79 | 55079 | 2.9 | 18504 | 1985 | 9999 |  |  | N | Landfill Gas | [12 empty] | 0.043077 | 0.043077 | 0.043077 | 0.043077
Omega Hills Gas Recovery | 50577_G_GEN1 | 50577 | G | GEN1 |  | Landfill Gas |  | WUMS | Wisconsin | 55 | Washington | 131 | 55131 | 2.9 | 19141 | 1985 | 9999 |  |  | N | Landfill Gas | [12 empty] | 0.043077 | 0.043077 | 0.043077 | 0.043077
Omega Hills Gas Recovery | 50577_G_GEN2 | 50577 | G | GEN2 |  | Landfill Gas |  | WUMS | Wisconsin | 55 | Washington | 131 | 55131 | 2.9 | 19141 | 1985 | 9999 |  |  | N | Landfill Gas | [12 empty] | 0.043077 | 0.043077 | 0.043077 | 0.043077
Omega Hills Gas Recovery | 50577_G_GEN3 | 50577 | G | GEN3 |  | Landfill Gas |  | WUMS | Wisconsin | 55 | Washington | 131 | 55131 | 3 | 19141 | 2001 | 9999 |  |  | N | Landfill Gas | [12 empty] | 0.043077 | 0.043077 | 0.043077 | 0.043077
Stowe Power Production Plant | 50578_G_GEN1 | 50578 | G | GEN1 |  | Landfill Gas |  | MACE | Pennsylvania | 42 | Montgomery | 91 | 42091 | 2.9 | 19113 | 1989 | 9999 |  |  | N | Landfill Gas | [12 empty] | 0.043077 | 0.043077 | 0.043077 | 0.043077
Stowe Power Production Plant | 50578_G_GEN2 | 50578 | G | GEN2 |  | Landfill Gas |  | MACE | Pennsylvania | 42 | Montgomery | 91 | 42091 | 2.9 | 19113 | 1991 | 9999 |  |  | N | Landfill Gas | [12 empty] | 0.043077 | 0.043077 | 0.043077 | 0.043077
WPS Westwood Generation LLC | 50611_B_031 | 50611 | B | 031 | 3677 | Coal Steam |  | MACW | Pennsylvania | 42 | Schuylkill | 107 | 42107 | 30 | 13500 | 1987 | 9999 | FBC | dry | N | Waste Coal | Reagent Injection |  | 90 |  |  |  |  | B |  |  |  | 0.2 | 0.1873 | 0.1873 | 0.1417 | 0.1417 | Fabric Filter | 0.05 | 0.43 | 0.43 | 0.05 | 0.43 | 0.43
McKittrick Cogen | 50612_G_GEN1 | 50612 | G | GEN1 |  | Combustion Turbine | Combustion Turbine | CA-N | California | 6 | Kern | 29 | 06029 | 46 | 15073 | 1991 | 9999 |  |  | Y | Natural Gas | [11 empty] | 0.74 | 0.011411 | 0.011411 | 0.011411 | 0.011411
TXU Sweetwater Generating Plant | 50615_G_STG1 | 50615 | G | STG1 |  | Combined Cycle |  | ERCT | Texas | 48 | Nolan | 353 | 48353 | 64 | 13156.7727 | 1989 | 9999 |  |  | Y | Natural Gas, Distillate Fuel Oil |  |  |  | STM | [7 empty] | 0 | 0.12622 | 0.12622 | 0.099159 | 0.099159
TXU Sweetwater Generating Plant | 50615_G_GT01 | 50615 | G | GT01 | 9205 | Combined Cycle |  | ERCT | Texas | 48 | Nolan | 353 | 48353 | 32 | 13156.7727 | 1989 | 9999 |  |  | Y | Natural Gas, Distillate Fuel Oil |  |  |  | STM | [7 empty] | 0 | 0.12622 | 0.12622 | 0.099159 | 0.099159
TXU Sweetwater Generating Plant | 50615_G_GT03 | 50615 | G | GT03 | 9207 | Combined Cycle |  | ERCT | Texas | 48 | Nolan | 353 | 48353 | 72 | 13156.7727 | 1989 | 9999 |  |  | Y | Natural Gas, Distillate Fuel Oil |  |  |  | STM | [7 empty] | 0 | 0.12622 | 0.12622 | 0.099159 | 0.099159
TXU Sweetwater Generating Plant | 50615_G_GT02 | 50615 | G | GT02 | 9206 | Combined Cycle |  | ERCT | Texas | 48 | Nolan | 353 | 48353 | 72 | 13156.7727 | 1989 | 9999 |  |  | Y | Natural Gas, Distillate Fuel Oil |  |  |  | STM | [7 empty] | 0 | 0.12622 | 0.12622 | 0.099159 | 0.099159
Berry Cogen Tanne Hills 18 | 50622_G_GEN2 | 50622 | G | GEN2 |  | Combustion Turbine | Combustion Turbine | CA-N | California | 6 | Kern | 29 | 06029 | 7 | 15899 | 1986 | 9999 |  |  | Y | Natural Gas | [11 empty] | 0.74 | 0.47635 | 0.47635 | 0.47635 | 0.47635
Berry Cogen Tanne Hills 18 | 50622_G_GEN1 | 50622 | G | GEN1 |  | Combustion Turbine | Combustion Turbine | CA-N | California | 6 | Kern | 29 | 06029 | 7 | 15899 | 1986 | 9999 |  |  | Y | Natural Gas | [11 empty] | 0.74 | 0.47635 | 0.47635 | 0.47635 | 0.47635
Gaviota Oil Plant | 50623_G_GENA | 50623 | G | GENA |  | Combustion Turbine | Combustion Turbine | CA-S | California | 6 | Santa Barbara | 83 | 06083 | 2.98 | 15980.5776 | 1987 | 9999 |  |  | Y | Natural Gas | [11 empty] | 0.74 | 0.47635 | 0.47635 | 0.47635 | 0.47635
Gaviota Oil Plant | 50623_G_GENB | 50623 | G | GENB |  | Combustion Turbine | Combustion Turbine | CA-S | California | 6 | Santa Barbara | 83 | 06083 | 2.98 | 15980.5776 | 1987 | 9999 |  |  | Y | Natural Gas | [11 empty] | 0.74 | 0.47635 | 0.47635 | 0.47635 | 0.47635
Gaviota Oil Plant | 50623_G_GENC | 50623 | G | GENC |  | Combustion Turbine | Combustion Turbine | CA-S | California | 6 | Santa Barbara | 83 | 06083 | 2.98 | 15980.5776 | 1987 | 9999 |  |  | Y | Natural Gas | [11 empty] | 0.74 | 0.47635 | 0.47635 | 0.47635 | 0.47635
Gaviota Oil Plant | 50623_G_GEND | 50623 | G | GEND |  | Combustion Turbine | Combustion Turbine | CA-S | California | 6 | Santa Barbara | 83 | 06083 | 2.98 | 15980.5776 | 1987 | 9999 |  |  | Y | Natural Gas | [11 empty] | 0.74 | 0.47635 | 0.47635 | 0.47635 | 0.47635
ExxonMobil Beaumont Refinery | 50625_G_TG43 | 50625 | G | TG43 | 3681 | Combustion Turbine | Combustion Turbine | ENTG | Texas | 48 | Jefferson | 245 | 48245 | 152 | 12434.7506 | 2004 | 9999 |  |  | Y | Natural Gas |  |  |  | DLNB | SCR | [6 empty] | 3 | 0.0197 | 0.0182 | 0.0197 | 0.0182
ExxonMobil Beaumont Refinery | 50625_G_TG42 | 50625 | G | TG42 | 3680 | Combustion Turbine | Combustion Turbine | ENTG | Texas | 48 | Jefferson | 245 | 48245 | 152 | 12434.7506 | 2005 | 9999 |  |  | Y | Natural Gas |  |  |  | DLNB | SCR | [6 empty] | 3 | 0.0207 | 0.02 | 0.0207 | 0.02
ExxonMobil Beaumont Refinery | 50625_G_TG41 | 50625 | G | TG41 | 3679 | Combustion Turbine | Combustion Turbine | ENTG | Texas | 48 | Jefferson | 245 | 48245 | 152 | 12434.7506 | 2005 | 9999 |  |  | Y | Natural Gas |  |  |  | DLNB | SCR | [6 empty] | 3 | 0.0551 | 0.01102 | 0.0551 | 0.01102
ExxonMobil Beaumont Refinery | 50625_G_TG23 | 50625 | G | TG23 |  | Combined Cycle |  | ENTG | Texas | 48 | Jefferson | 245 | 48245 | 38.6 | 7932.5121 | 1993 | 9999 |  |  | Y | Natural Gas | [11 empty] | 0 | 0.031296 | 0.031296 | 0.031296 | 0.031296
ExxonMobil Beaumont Refinery | 50625_G_ETG | 50625 | G | ETG |  | Combustion Turbine | Combustion Turbine | ENTG | Texas | 48 | Jefferson | 245 | 48245 | 5 | 15980.5776 | 1978 | 9999 |  |  | N | Natural Gas | [11 empty] | 3 | 0.1 | 0.1 | 0.1 | 0.1
ExxonMobil Beaumont Refinery | 50625_G_TG24 | 50625 | G | TG24 |  | Combined Cycle |  | ENTG | Texas | 48 | Jefferson | 245 | 48245 | 32 | 7932.5121 | 1993 | 9999 |  |  | Y | Natural Gas | [11 empty] | 0 | 0.031296 | 0.031296 | 0.031296 | 0.031296
ExxonMobil Beaumont Refinery | 50625_B_34 | 50625 | B | 34 |  | Fossil Waste |  | ENTG | Texas | 48 | Jefferson | 245 | 48245 | 37.5 | 9106.8004 | 1966 | 9999 | tangential |  | Y | Fossil Waste |  |  |  | FR + OFA | [7 empty] | 8.4169 | 0.034 | 0.034 | 0.034 | 0.034
ExxonMobil Beaumont Refinery | 50625_B_33 | 50625 | B | 33 |  | Fossil Waste |  | ENTG | Texas | 48 | Jefferson | 245 | 48245 | 37.5 | 9106.8004 | 1965 | 9999 | tangential |  | Y | Fossil Waste |  |  |  | FR + OFA | [7 empty] | 8.4169 | 0.031 | 0.031 | 0.031 | 0.031
ExxonMobil Beaumont Refinery | 50625_B_24 | 50625 | B | 24 |  | O/G Steam |  | ENTG | Texas | 48 | Jefferson | 245 | 48245 | 8.3333 | 11424.6535 | 1993 | 9999 |  |  | Y | Natural Gas |  |  |  |  | SCR | [6 empty] | 1.1573 | 0.125 | 0.025 | 0.125 | 0.025
ExxonMobil Beaumont Refinery | 50625_B_22 | 50625 | B | 22 |  | Fossil Waste |  | ENTG | Texas | 48 | Jefferson | 245 | 48245 | 16.6667 | 9106.8004 | 1976 | 9999 | tangential |  | Y | Fossil Waste |  |  |  | FR + OFA | [7 empty] | 1.09 | 0.041 | 0.041 | 0.041 | 0.041
Covanta Lake County Energy | 50629_B_2 | 50629 | B | 2 |  | Municipal Solid Waste |  | FRCC | Florida | 12 | Lake | 69 | 12069 | 6.25 | 19338.0542 | 1990 | 9999 |  |  | N | MSW | Dry Scrubber |  | 95 |  | SNCR |  |  | B |  |  |  |  | 0.61538 | 0.4 | 0.61538 | 0.4 |  | 0.08 | 0.08 | 0.08 | 0.08 | 0.08 | 0.08
Covanta Lake County Energy | 50629_B_1 | 50629 | B | 1 |  | Municipal Solid Waste |  | FRCC | Florida | 12 | Lake | 69 | 12069 | 6.25 | 19338.0542 | 1990 | 9999 |  |  | N | MSW | Dry Scrubber |  | 95 |  | SNCR |  |  | B |  |  |  |  | 0.6 | 0.39 | 0.6 | 0.39 |  | 0.08 | 0.08 | 0.08 | 0.08 | 0.08 | 0.08
Covanta Marion Inc | 50630_B_BLR2 | 50630 | B | BLR2 |  | Municipal Solid Waste |  | PNW | Oregon | 41 | Marion | 47 | 41047 | 5.75 | 19338.0542 | 1986 | 9999 |  |  | Y | MSW | Dry Scrubber |  | 85 |  | SNCR |  |  | B |  |  |  |  | 0.50308 | 0.327 | 0.50308 | 0.327 |  | 0.08 | 0.08 | 0.08 | 0.08 | 0.08 | 0.08
Covanta Marion Inc | 50630_B_BLR1 | 50630 | B | BLR1 |  | Municipal Solid Waste |  | PNW | Oregon | 41 | Marion | 47 | 41047 | 5.75 | 19338.0542 | 1986 | 9999 |  |  | Y | MSW | Dry Scrubber |  | 85 |  | SNCR |  |  | B |  |  |  |  | 0.50462 | 0.328 | 0.50462 | 0.328 |  | 0.08 | 0.08 | 0.08 | 0.08 | 0.08 | 0.08
Covanta Stanislaus Energy | 50632_B_2 | 50632 | B | 2 |  | Municipal Solid Waste |  | CA-N | California | 6 | Stanislaus | 99 | 06099 | 9 | 19338.0542 | 1988 | 9999 |  |  | N | MSW | Dry Scrubber |  | 91.7 | OFA | SNCR |  |  | B |  |  |  |  | 0.14923 | 0.097 | 0.14923 | 0.097 |  | 0.08 | 0.08 | 0.08 | 0.08 | 0.08 | 0.08
Covanta Stanislaus Energy | 50632_B_1 | 50632 | B | 1 |  | Municipal Solid Waste |  | CA-N | California | 6 | Stanislaus | 99 | 06099 | 9 | 19338.0542 | 1988 | 9999 |  |  | N | MSW | Dry Scrubber |  | 93.3 | OFA | SNCR |  |  | B |  |  |  |  | 0.15077 | 0.098 | 0.15077 | 0.098 |  | 0.08 | 0.08 | 0.08 | 0.08 | 0.08 | 0.08
Mosaic Co Martlow Facility | 50633_G_GEN2 | 50633 | G | GEN2 |  | Non-Fossil Waste |  | FRCC | Florida | 12 | Polk | 105 | 12105 | 44 | 13102.0034 | 1992 | 9999 |  |  | Y | Non-Fossil Waste | [12 empty] | 0 | 0 | 0 | 0
Mosaic Co Martlow Facility | 50633_G_GEN1 | 50633 | G | GEN1 |  | Non-Fossil Waste |  | FRCC | Florida | 12 | Polk | 105 | 12105 | 36 | 13102.0034 | 1985 | 9999 |  |  | Y | Non-Fossil Waste | [12 empty] | 0 | 0 | 0 | 0
Potlatch Idaho Pulp Paper | 50637_B_2PWR | 50637 | B | 2PWR |  | O/G Steam |  | PNW | Idaho | 16 | Nez Perce | 69 | 16069 | 1.371 | 14788.9261 | 1952 | 9999 | wall |  | Y | Natural Gas, Distillate Fuel Oil | [11 empty] | 1.75 | 0.19596 | 0.19596 | 0.19596 | 0.19596
Potlatch Idaho Pulp Paper | 50637_B_4REC | 50637 | B | 4REC |  | O/G Steam |  | PNW | Idaho | 16 | Nez Perce | 69 | 16069 | 1.558 | 11331.8554 | 1971 | 9999 | wall |  | Y | Natural Gas, Distillate Fuel Oil |  |  |  | OFA |  |  |  | ESPC |  |  |  | 1.75 | 0.091 | 0.091 | 0.091 | 0.091
Potlatch Idaho Pulp Paper | 50637_B_1PWR | 50637 | B | 1PWR |  | O/G Steam |  | PNW | Idaho | 16 | Nez Perce | 69 | 16069 | 1.371 | 14788.9261 | 1950 | 9999 | wall |  | Y | Natural Gas, Distillate Fuel Oil | [11 empty] | 1.75 | 0.19596 | 0.19596 | 0.19596 | 0.19596
Potlatch Idaho Pulp Paper | 50637_B_4PWR | 50637 | B | 4PWR |  | Biomass |  | PNW | Idaho | 16 | Nez Perce | 69 | 16069 | 27.1963 | 15517.2936 | 1981 | 9999 | stoker/SPR |  | Y | Biomass |  |  |  | OFA |  |  |  | ESPC + C |  |  |  |  | 0.17 | 0.17 | 0.17 | 0.17
Potlatch Idaho Pulp Paper | 50637_B_5REC | 50637 | B | 5REC |  | Non-Fossil Waste |  | PNW | Idaho | 16 | Nez Perce | 69 | 16069 | 32.2037 | 13102.0034 | 1987 | 9999 | cyclone |  | Y | Non-Fossil Waste |  |  |  | OFA |  |  |  | ESPC |  |  |  |  | 0.098 | 0.098 | 0.098 | 0.098
Potlatch Southern Wood Products | 50640_B_BLR1 | 50640 | B | BLR1 |  | Biomass |  | ENTG | Arkansas | 5 | Bradley | 11 | 05011 | 10 | 15517.2936 | 1991 | 9999 |  |  | Y | Biomass |  |  |  | FR |  |  |  | ESPH + C |  |  |  |  | 0.177 | 0.177 | 0.177 | 0.177
Covanta Indianapolis Energy | 50647_G_GEN1 | 50647 | G | GEN1 |  | Municipal Solid Waste |  | RFCO | Indiana | 18 | Marion | 97 | 18097 | 5 | 19338.0542 | 1988 | 9999 |  |  | Y | MSW | [12 empty] | 0.16169 | 0.16169 | 0.16169 | 0.16169 |  | 0.08 | 0.08 | 0.08 | 0.08 | 0.08 | 0.08
Covanta Bristol Energy | 50648_B_UNIT1 | 50648 | B | UNIT1 |  | Municipal Solid Waste |  | NENG | Connecticut | 9 | Hartford | 3 | 09003 | 6.6 | 19338.0542 | 1987 | 9999 |  |  | N | MSW | Dry Scrubber |  | 90.9 |  | SNCR |  |  | B | ACI | 2000 | 85 | 0.07 | 0.50769 | 0.33 | 0.50769 | 0.33 |  | 0.15 | 0.15 | 0.15 | 0.15 | 0.15 | 0.15
Covanta Bristol Energy | 50648_B_UNIT2 | 50648 | B | UNIT2 |  | Municipal Solid Waste |  | NENG | Connecticut | 9 | Hartford | 3 | 09003 | 6.6 | 19338.0542 | 1987 | 9999 |  |  | N | MSW | Dry Scrubber |  | 87.9 |  | SNCR |  |  | B | ACI | 2000 | 85 | 0.07 | 0.56923 | 0.37 | 0.56923 | 0.37 |  | 0.15 | 0.15 | 0.15 | 0.15 | 0.15 | 0.15
Covanta Babylon Energy | 50649_B_2 | 50649 | B | 2 |  | Municipal Solid Waste |  | LILC | New York | 36 | Suffolk | 103 | 36103 | 7.18 | 19338.0542 | 1989 | 9999 |  |  | N | MSW | Dry Scrubber |  | 95 |  | SNCR |  |  | B |  |  |  |  | 0.28154 | 0.183 | 0.28154 | 0.183 |  | 0.08 | 0.08 | 0.08 | 0.08 | 0.08 | 0.08
Covanta Babylon Energy | 50649_B_1 | 50649 | B | 1 |  | Municipal Solid Waste |  | LILC | New York | 36 | Suffolk | 103 | 36103 | 7.18 | 19338.0542 | 1989 | 9999 |  |  | N | MSW | Dry Scrubber |  | 95 |  | SNCR |  |  | B |  |  |  |  | 0.27846 | 0.181 | 0.27846 | 0.181 |  | 0.08 | 0.08 | 0.08 | 0.08 | 0.08 | 0.08
Boralex Stratton Energy | 50650_B_BLR1 | 50650 | B | BLR1 |  | Biomass |  | NENG | Maine | 23 | Franklin | 7 | 23007 | 45.7 | 15517.2936 | 1989 | 9999 |  |  | N | Biomass |  |  |  | OFA |  |  |  | ESPH |  |  |  |  | 0.27 | 0.27 | 0.27 | 0.27
Trigen Syracuse Energy | 50651_G_GEN2 | 50651 | G | GEN2 |  | Coal Steam |  | UPNY | New York | 36 | Onondaga | 67 | 36067 | 11 | 10000 | 2002 | 9999 |  |  | Y | Bituminous | [11 empty] | 3.8 | 0.67381 | 0.67381 | 0.67381 | 0.67381 |  | 1 | 1 | 1 | 1 | 1 | 1
Trigen Syracuse Energy | 50651_B_1 | 50651 | B | 1 | 3686 | Coal Steam |  | UPNY | New York | 36 | Onondaga | 67 | 36067 | 11.06 | 10000 | 1991 | 9999 | wall | dry | Y | Bituminous |  |  |  | LNBO |  |  |  | B |  |  |  | 3.8 | 0.3512 | 0.3512 | 0.3376 | 0.3376 | Fabric Filter | 0.11 | 0.27 | 1 | 0.11 | 0.27 | 1
Trigen Syracuse Energy | 50651_B_2 | 50651 | B | 2 | 3687 | Coal Steam |  | UPNY | New York | 36 | Onondaga | 67 | 36067 | 11.06 | 10330.8853 | 1991 | 9999 | wall | dry | Y | Bituminous |  |  |  | LNBO |  |  |  | B |  |  |  | 3.8 | 0.3486 | 0.3486 | 0.3372 | 0.3372 | Fabric Filter | 0.11 | 0.27 | 1 | 0.11 | 0.27 | 1
Trigen Syracuse Energy | 50651_B_3 | 50651 | B | 3 | 3688 | Coal Steam |  | UPNY | New York | 36 | Onondaga | 67 | 36067 | 11.06 | 10330.8853 | 1991 | 9999 | wall | dry | Y | Bituminous |  |  |  | LNBO |  |  |  | B |  |  |  | 3.8 | 0.3494 | 0.3494 | 0.3407 | 0.3407 | Fabric Filter | 0.11 | 0.27 | 1 | 0.11 | 0.27 | 1
Trigen Syracuse Energy | 50651_B_4 | 50651 | B | 4 | 3689 | Coal Steam |  | UPNY | New York | 36 | Onondaga | 67 | 36067 | 11.06 | 10330.8853 | 1991 | 9999 | wall | dry | Y | Bituminous |  |  |  | LNBO |  |  |  | B |  |  |  | 3.8 | 0.3432 | 0.3432 | 0.3376 | 0.3376 | Fabric Filter | 0.11 | 0.27 | 1 | 0.11 | 0.27 | 1
Trigen Syracuse Energy | 50651_B_5 | 50651 | B | 5 | 3690 | Coal Steam |  | UPNY | New York | 36 | Onondaga | 67 | 36067 | 11.06 | 10330.8853 | 1991 | 9999 | wall | dry | Y | Bituminous |  |  |  | LNBO |  |  |  | B |  |  |  | 3.8 | 0.3534 | 0.3534 | 0.3409 | 0.3409 | Fabric Filter | 0.11 | 0.27 | 1 | 0.11 | 0.27 | 1
Lyonsdale Associates | 50652_G_GEN2 | 50652 | G | GEN2 |  | Hydro |  | UPNY | New York | 36 | Lewis | 49 | 36049 | 1.43 | 0 | 1984 | 9999 |  |  | N | Hydro | [12 empty] | 0 | 0 | 0 | 0
Lyonsdale Associates | 50652_G_GEN1 | 50652 | G | GEN1 |  | Hydro |  | UPNY | New York | 36 | Lewis | 49 | 36049 | 1.43 | 0 | 1984 | 9999 |  |  | N | Hydro | [12 empty] | 0 | 0 | 0 | 0
Steamboat Hills, L.P. | 50654_G_GEN1 | 50654 | G | GEN1 |  | Geothermal |  | NWPE | Nevada | 32 | Washoe | 31 | 32031 | 5.8 | 21017 | 1988 | 9999 |  |  | N | Geothermal | [12 empty] | 0 | 0 | 0 | 0
Steamboat Hills, L.P. | 50654_G_GEN2 | 50654 | G | GEN2 |  | Geothermal |  | NWPE | Nevada | 32 | Washoe | 31 | 32031 | 4 | 21017 | 2007 | 9999 |  |  | N | Geothermal | [12 empty] | 0 | 0 | 0 | 0
Huntington Resource Recovery Facility | 50656_B_UNIT2 | 50656 | B | UNIT2 |  | Municipal Solid Waste |  | LILC | New York | 36 | Suffolk | 103 | 36103 | 8.3333 | 19338.0542 | 1991 | 9999 |  |  | N | MSW | Dry Scrubber |  | 95 |  | SNCR |  |  | B |  |  |  |  | 0.41231 | 0.268 | 0.41231 | 0.268 |  | 0.08 | 0.08 | 0.08 | 0.08 | 0.08 | 0.08
Huntington Resource Recovery Facility | 50656_B_UNIT1 | 50656 | B | UNIT1 |  | Municipal Solid Waste |  | LILC | New York | 36 | Suffolk | 103 | 36103 | 8.3333 | 19338.0542 | 1991 | 9999 |  |  | N | MSW | Dry Scrubber |  | 95 |  | SNCR |  |  | B |  |  |  |  | 0.41538 | 0.27 | 0.41538 | 0.27 |  | 0.08 | 0.08 | 0.08 | 0.08 | 0.08 | 0.08
Huntington Resource Recovery Facility | 50656_B_UNIT3 | 50656 | B | UNIT3 |  | Municipal Solid Waste |  | LILC | New York | 36 | Suffolk | 103 | 36103 | 8.3333 | 19338.0542 | 1991 | 9999 |  |  | N | MSW | Dry Scrubber |  | 95 |  | SNCR |  |  | B |  |  |  |  | 0.42154 | 0.274 | 0.42154 | 0.274 |  | 0.08 | 0.08 | 0.08 | 0.08 | 0.08 | 0.08
Montgomery County Resource Recovery | 50657_B_1 | 50657 | B | 1 |  | Municipal Solid Waste |  | MACS | Maryland | 24 | Montgomery | 31 | 24031 | 18 | 19338.0542 | 1995 | 9999 |  |  | N | MSW | Dry Scrubber |  | 95 | LNB + OFA | SNCR |  |  | B |  |  |  |  | 0.50769 | 0.33 | 0.50769 | 0.33 |  | 0.08 | 0.08 | 0.08 | 0.08 | 0.08 | 0.08
Montgomery County Resource Recovery | 50657_B_3 | 50657 | B | 3 |  | Municipal Solid Waste |  | MACS | Maryland | 24 | Montgomery | 31 | 24031 | 18 | 19338.0542 | 1995 | 9999 |  |  | N | MSW | Dry Scrubber |  | 94.7 | LNB + OFA | SNCR |  |  | B |  |  |  |  | 0.52308 | 0.34 | 0.52308 | 0.34 |  | 0.08 | 0.08 | 0.08 | 0.08 | 0.08 | 0.08
Montgomery County Resource Recovery | 50657_B_2 | 50657 | B | 2 |  | Municipal Solid Waste |  | MACS | Maryland | 24 | Montgomery | 31 | 24031 | 18 | 19338.0542 | 1995 | 9999 |  |  | N | MSW | Dry Scrubber |  | 95 | LNB + OFA | SNCR |  |  | B |  |  |  |  | 0.52308 | 0.34 | 0.52308 | 0.34 |  | 0.08 | 0.08 | 0.08 | 0.08 | 0.08 | 0.08
Covanta Fairfax Energy | 50658_B_4 | 50658 | B | 4 |  | Municipal Solid Waste |  | VAPW | Virginia | 51 | Fairfax | 59 | 51059 | 19.75 | 19338.0542 | 1990 | 9999 | Other |  | N | MSW | Wet Scrubber |  | 98 |  | SNCR |  |  | B | ACI | 2000 | 85 |  | 0.47846 | 0.311 | 0.47846 | 0.311 |  | 0.15 | 0.15 | 0.15 | 0.15 | 0.15 | 0.15
Covanta Fairfax Energy | 50658_B_1 | 50658 | B | 1 |  | Municipal Solid Waste |  | VAPW | Virginia | 51 | Fairfax | 59 | 51059 | 19.75 | 19338.0542 | 1990 | 9999 | Other |  | N | MSW | Wet Scrubber |  | 98 |  | SNCR |  |  | B | ACI | 2000 | 85 |  | 0.49385 | 0.321 | 0.49385 | 0.321 |  | 0.15 | 0.15 | 0.15 | 0.15 | 0.15 | 0.15
Covanta Fairfax Energy | 50658_B_3 | 50658 | B | 3 |  | Municipal Solid Waste |  | VAPW | Virginia | 51 | Fairfax | 59 | 51059 | 19.75 | 19338.0542 | 1990 | 9999 | Other |  | N | MSW | Wet Scrubber |  | 98 |  | SNCR |  |  | B | ACI | 2000 | 85 |  | 0.48308 | 0.314 | 0.48308 | 0.314 |  | 0.15 | 0.15 | 0.15 | 0.15 | 0.15 | 0.15
Covanta Fairfax Energy | 50658_B_2 | 50658 | B | 2 |  | Municipal Solid Waste |  | VAPW | Virginia | 51 | Fairfax | 59 | 51059 | 19.75 | 19338.0542 | 1990 | 9999 | Other |  | N | MSW | Wet Scrubber |  | 98 |  | SNCR |  |  | B | ACI | 2000 | 85 |  | 0.48308 | 0.314 | 0.48308 | 0.314 |  | 0.15 | 0.15 | 0.15 | 0.15 | 0.15 | 0.15
Covanta Haverhill | 50661_B_A | 50661 | B | A |  | Municipal Solid Waste |  | NENG | Massachusetts | 25 | Essex | 9 | 25009 | 21.39 | 19338.0542 | 1989 | 9999 |  |  | N | MSW | Dry Scrubber |  | 93 | OFA |  |  |  | B |  |  |  |  | 0.3 | 0.3 | 0.3 | 0.3 |  | 0.08 | 0.08 | 0.08 | 0.08 | 0.08 | 0.08
Covanta Haverhill | 50661_B_B | 50661 | B | B |  | Municipal Solid Waste |  | NENG | Massachusetts | 25 | Essex | 9 | 25009 | 21.39 | 19338.0542 | 1989 | 9999 |  |  | N | MSW | Dry Scrubber |  | 86 | OFA |  |  |  | B |  |  |  |  | 0.3 | 0.3 | 0.3 | 0.3 |  | 0.08 | 0.08 | 0.08 | 0.08 | 0.08 | 0.08
Onondaga County Resource Recovery | 50662_B_UNIT3 | 50662 | B | UNIT3 |  | Municipal Solid Waste |  | UPNY | New York | 36 | Onondaga | 67 | 36067 | 10 | 19338.0542 | 1994 | 9999 |  |  | N | MSW | Dry Scrubber |  | 95 |  | SNCR |  |  | B |  |  |  |  | 0.45385 | 0.295 | 0.45385 | 0.295 |  | 0.08 | 0.08 | 0.08 | 0.08 | 0.08 | 0.08
Onondaga County Resource Recovery | 50662_B_UNIT2 | 50662 | B | UNIT2 |  | Municipal Solid Waste |  | UPNY | New York | 36 | Onondaga | 67 | 36067 | 10 | 19338.0542 | 1994 | 9999 |  |  | N | MSW | Dry Scrubber |  | 95 |  | SNCR |  |  | B |  |  |  |  | 0.45385 | 0.295 | 0.45385 | 0.295 |  | 0.08 | 0.08 | 0.08 | 0.08 | 0.08 | 0.08
Onondaga County Resource Recovery | 50662_B_UNIT1 | 50662 | B | UNIT1 |  | Municipal Solid Waste |  | UPNY | New York | 36 | Onondaga | 67 | 36067 | 10 | 19338.0542 | 1994 | 9999 |  |  | N | MSW | Dry Scrubber |  | 95 |  | SNCR |  |  | B |  |  |  |  | 0.45385 | 0.295 | 0.45385 | 0.295 |  | 0.08 | 0.08 | 0.08 | 0.08 | 0.08 | 0.08
Covanta Alexandria/Arlington Energy | 50663_B_B200 | 50663 | B | B200 |  | Municipal Solid Waste |  | VAPW | Virginia | 51 | Alexandria (city) | 510 | 51510 | 9.6667 | 19338.0542 | 1987 | 9999 |  |  | N | MSW | Dry Scrubber |  | 95 |  | SNCR |  |  | B | ACI | 2002 | 85 | 0.14 | 0.48308 | 0.314 | 0.48308 | 0.314 |  | 0.15 | 0.15 | 0.15 | 0.15 | 0.15 | 0.15
Covanta Alexandria/Arlington Energy | 50663_B_B300 | 50663 | B | B300 |  | Municipal Solid Waste |  | VAPW | Virginia | 51 | Alexandria (city) | 510 | 51510 | 9.6667 | 19338.0542 | 1987 | 9999 |  |  | N | MSW | Dry Scrubber |  | 95 |  | SNCR |  |  | B | ACI | 2002 | 85 | 0.14 | 0.48308 | 0.314 | 0.48308 | 0.314 |  | 0.15 | 0.15 | 0.15 | 0.15 | 0.15 | 0.15
Covanta Alexandria/Arlington Energy | 50663_B_B100 | 50663 | B | B100 |  | Municipal Solid Waste |  | VAPW | Virginia | 51 | Alexandria (city) | 510 | 51510 | 9.6667 | 19338.0542 | 1987 | 9999 |  |  | N | MSW | Dry Scrubber |  | 95 |  | SNCR |  |  | B | ACI | 2002 | 85 | 0.14 | 0.48769 | 0.317 | 0.48769 | 0.317 |  | 0.15 | 0.15 | 0.15 | 0.15 | 0.15 | 0.15
Covanta Wallingford Energy | 50664_B_B101 | 50664 | B | B101 |  | Municipal Solid Waste |  | NENG | Connecticut | 9 | New Haven | 9 | 09009 | 2.12 | 19338.0542 | 1988 | 9999 |  |  | N | MSW | Dry Scrubber |  | 95 | OFA |  |  |  | B | ACI | 1997 | 85 | 0.07 | 0.2 | 0.2 | 0.2 | 0.2 |  | 0.15 | 0.15 | 0.15 | 0.15 | 0.15 | 0.15
Covanta Wallingford Energy | 50664_B_B103 | 50664 | B | B103 |  | Municipal Solid Waste |  | NENG | Connecticut | 9 | New Haven | 9 | 09009 | 2.12 | 19338.0542 | 1988 | 9999 |  |  | N | MSW | Dry Scrubber |  | 95 | OFA |  |  |  | B | ACI | 1997 | 85 | 0.07 | 0.25 | 0.25 | 0.25 | 0.25 |  | 0.15 | 0.15 | 0.15 | 0.15 | 0.15 | 0.15
Covanta Wallingford Energy | 50664_B_B102 | 50664 | B | B102 |  | Municipal Solid Waste |  | NENG | Connecticut | 9 | New Haven | 9 | 09009 | 2.12 | 19338.0542 | 1988 | 9999 |  |  | N | MSW | Dry Scrubber |  | 82.2 | OFA |  |  |  | B | ACI | 1997 | 85 | 0.07 | 0.25 | 0.25 | 0.25 | 0.25 |  | 0.15 | 0.15 | 0.15 | 0.15 | 0.15 | 0.15
Pasco Cnty Solid Waste Resource Recovery | 50666_B_B2 | 50666 | B | B2 |  | Municipal Solid Waste |  | FRCC | Florida | 12 | Pasco | 101 | 12101 | 8.6667 | 19338.0542 | 1991 | 9999 |  |  | N | MSW | Dry Scrubber |  | 95 |  | SNCR |  |  | B |  |  |  |  | 0.81538 | 0.53 | 0.81538 | 0.53 |  | 0.08 | 0.08 | 0.08 | 0.08 | 0.08 | 0.08
Pasco Cnty Solid Waste Resource Recovery | 50666_B_B3 | 50666 | B | B3 |  | Municipal Solid Waste |  | FRCC | Florida | 12 | Pasco | 101 | 12101 | 8.6667 | 19338.0542 | 1991 | 9999 |  |  | N | MSW | Dry Scrubber |  | 95 |  | SNCR |  |  | B |  |  |  |  | 0.76923 | 0.5 | 0.76923 | 0.5 |  | 0.08 | 0.08 | 0.08 | 0.08 | 0.08 | 0.08
Pasco Cnty Solid Waste Resource Recovery | 50666_B_B1 | 50666 | B | B1 |  | Municipal Solid Waste |  | FRCC | Florida | 12 | Pasco | 101 | 12101 | 8.6667 | 19338.0542 | 1991 | 9999 |  |  | N | MSW | Dry Scrubber |  | 95 |  | SNCR |  |  | B |  |  |  |  | 0.78462 | 0.51 | 0.78462 | 0.51 |  | 0.08 | 0.08 | 0.08 | 0.08 | 0.08 | 0.08
Thermo Power & Electric | 50676_G_GEN3 | 50676 | G | GEN3 |  | Combined Cycle |  | RMPA | Colorado | 8 | Weld | 123 | 08123 | 8 | 8650 | 1988 | 9999 |  |  | Y | Natural Gas | [11 empty] | 0 | 0.29729 | 0.29729 | 0.29729 | 0.29729
Thermo Power & Electric | 50676_G_GEN2 | 50676 | G | GEN2 |  | Combined Cycle |  | RMPA | Colorado | 8 | Weld | 123 | 08123 | 30 | 8650 | 1988 | 9999 |  |  | Y | Natural Gas | [11 empty] | 0 | 0.29729 | 0.29729 | 0.29729 | 0.29729
Thermo Power & Electric | 50676_G_GEN1 | 50676 | G | GEN1 |  | Combined Cycle |  | RMPA | Colorado | 8 | Weld | 123 | 08123 | 30 | 8650 | 1988 | 9999 |  |  | Y | Natural Gas | [11 empty] | 0 | 0.29729 | 0.29729 | 0.29729 | 0.29729
Gardiner | 50688_G_GEN1 | 50688 | G | GEN1 |  | Hydro |  | NENG | Maine | 23 | Kennebec | 11 | 23011 | 1.14 | 0 | 1985 | 9999 |  |  | N | Hydro | [12 empty] | 0 | 0 | 0 | 0
San Gorgonio Westwinds II LLC | 50690_G_GEN1 | 50690 | G | GEN1 |  | Wind |  | CA-S | California | 6 | Riverside | 65 | 06065 | 43.4 | 0 | 1999 | 9999 |  |  | N | Wind | [12 empty] | 0 | 0 | 0 | 0
KMS Crossroads | 50693_G_DG-1 | 50693 | G | DG-1 |  | Combustion Turbine | IC Engine | MACE | New Jersey | 34 | Bergen | 3 | 34003 | 7 | 10100 | 1995 | 9999 |  |  | Y | Natural Gas | [11 empty] | 0.000452 | 0.09 | 0.09 | 0.09 | 0.09
Pumpkin Hill | 50699_G_GEN1 | 50699 | G | GEN1 |  | Hydro |  | NENG | Maine | 23 | Kennebec | 11 | 23011 | 1.43 | 0 | 1987 | 9999 |  |  | N | Hydro | [12 empty] | 0 | 0 | 0 | 0
Lilliwaup Falls Generating | 50700_G_4735 | 50700 | G | 4735 |  | Hydro |  | PNW | Washington | 53 | Mason | 45 | 53045 | 0.2 | 0 | 1986 | 9999 |  |  | N | Hydro | [12 empty] | 0 | 0 | 0 | 0
Lilliwaup Falls Generating | 50700_G_4738 | 50700 | G | 4738 |  | Hydro |  | PNW | Washington | 53 | Mason | 45 | 53045 | 0.2 | 0 | 1986 | 9999 |  |  | N | Hydro | [12 empty] | 0 | 0 | 0 | 0
Lilliwaup Falls Generating | 50700_G_4737 | 50700 | G | 4737 |  | Hydro |  | PNW | Washington | 53 | Mason | 45 | 53045 | 0.2 | 0 | 1986 | 9999 |  |  | N | Hydro | [12 empty] | 0 | 0 | 0 | 0
Lilliwaup Falls Generating | 50700_G_4739 | 50700 | G | 4739 |  | Hydro |  | PNW | Washington | 53 | Mason | 45 | 53045 | 0.2 | 0 | 1986 | 9999 |  |  | N | Hydro | [12 empty] | 0 | 0 | 0 | 0
Lilliwaup Falls Generating | 50700_G_4740 | 50700 | G | 4740 |  | Hydro |  | PNW | Washington | 53 | Mason | 45 | 53045 | 0.2 | 0 | 1986 | 9999 |  |  | N | Hydro | [12 empty] | 0 | 0 | 0 | 0
Lilliwaup Falls Generating | 50700_G_4741 | 50700 | G | 4741 |  | Hydro |  | PNW | Washington | 53 | Mason | 45 | 53045 | 0.2 | 0 | 1986 | 9999 |  |  | N | Hydro | [12 empty] | 0 | 0 | 0 | 0
Lilliwaup Falls Generating | 50700_G_4736 | 50700 | G | 4736 |  | Hydro |  | PNW | Washington | 53 | Mason | 45 | 53045 | 0.2 | 0 | 1986 | 9999 |  |  | N | Hydro | [12 empty] | 0 | 0 | 0 | 0
Salmon Falls | 50702_G_GEN3 | 50702 | G | GEN3 |  | Hydro |  | NENG | Maine | 23 | York | 31 | 23031 | 0.38 | 0 | 1986 | 9999 |  |  | N | Hydro | [12 empty] | 0 | 0 | 0 | 0
Salmon Falls | 50702_G_GEN2 | 50702 | G | GEN2 |  | Hydro |  | NENG | Maine | 23 | York | 31 | 23031 | 0.38 | 0 | 1986 | 9999 |  |  | N | Hydro | [12 empty] | 0 | 0 | 0 | 0
Salmon Falls | 50702_G_GEN1 | 50702 | G | GEN1 |  | Hydro |  | NENG | Maine | 23 | York | 31 | 23031 | 0.38 | 0 | 1986 | 9999 |  |  | N | Hydro | [12 empty] | 0 | 0 | 0 | 0
Somersworth Lower Great Dam | 50704_G_GEN1 | 50704 | G | GEN1 |  | Hydro |  | NENG | New Hampshire | 33 | Strafford | 17 | 33017 | 1.24 | 0 | 1985 | 9999 |  |  | N | Hydro | [12 empty] | 0 | 0 | 0 | 0
TCP 272 | 50707_G_STB | 50707 | G | STB |  | Combined Cycle |  | RMPA | Colorado | 8 | Weld | 123 | 08123 | 52 | 9400 | 1994 | 9999 |  |  | Y | Natural Gas | [11 empty] | 0 | 0.031296 | 0.031296 | 0.031296 | 0.031296
TCP 272 | 50707_G_LMA | 50707 | G | LMA |  | Combined Cycle |  | RMPA | Colorado | 8 | Weld | 123 | 08123 | 31.82 | 9400 | 1994 | 9999 |  |  | Y | Natural Gas | [11 empty] | 0 | 0.031296 | 0.031296 | 0.031296 | 0.031296
TCP 272 | 50707_G_LMB | 50707 | G | LMB |  | Combined Cycle |  | RMPA | Colorado | 8 | Weld | 123 | 08123 | 31.82 | 9400 | 1994 | 9999 |  |  | Y | Natural Gas | [11 empty] | 0 | 0.031296 | 0.031296 | 0.031296 | 0.031296
TCP 272 | 50707_G_LMC | 50707 | G | LMC |  | Combined Cycle |  | RMPA | Colorado | 8 | Weld | 123 | 08123 | 31.82 | 9400 | 1994 | 9999 |  |  | Y | Natural Gas | [11 empty] | 0 | 0.031296 | 0.031296 | 0.031296 | 0.031296
TCP 272 | 50707_G_LME | 50707 | G | LME |  | Combined Cycle |  | RMPA | Colorado | 8 | Weld | 123 | 08123 | 31.82 | 9400 | 1994 | 9999 |  |  | Y | Natural Gas | [11 empty] | 0 | 0.031296 | 0.031296 | 0.031296 | 0.031296
TCP 272 | 50707_G_LMD | 50707 | G | LMD |  | Combined Cycle |  | RMPA | Colorado | 8 | Weld | 123 | 08123 | 31.82 | 9400 | 1994 | 9999 |  |  | Y | Natural Gas | [11 empty] | 0 | 0.031296 | 0.031296 | 0.031296 | 0.031296
TCP 272 | 50707_G_STA | 50707 | G | STA |  | Combined Cycle |  | RMPA | Colorado | 8 | Weld | 123 | 08123 | 52 | 9400 | 1994 | 9999 |  |  | Y | Natural Gas | [11 empty] | 0 | 0.031296 | 0.031296 | 0.031296 | 0.031296
Thermo Greeley | 50709_G_GEN1 | 50709 | G | GEN1 |  | Combustion Turbine | Combustion Turbine | RMPA | Colorado | 8 | Weld | 123 | 08123 | 37 | 14104 | 1996 | 9999 |  |  | Y | Natural Gas | [11 empty] | 1.2 | 0.1138 | 0.1138 | 0.1138 | 0.1138
Altamont Pass Windplant | 50712_G_GEN1 | 50712 | G | GEN1 |  | Wind |  | CA-N | California | 6 | Alameda | 1 | 06001 | 332.5 | 0 | 1983 | 9999 |  |  | N | Wind | [12 empty] | 0 | 0 | 0 | 0
Vermont Marble Power Division of OMYA | 50713_G_GEN3 | 50713 | G | GEN3 |  | Hydro |  | NENG | Vermont | 50 | Addison | 1 | 50001 | 3.9 | 0 | 1988 | 9999 |  |  | N | Hydro | [12 empty] | 0 | 0 | 0 | 0
Vermont Marble Power Division of OMYA | 50713_G_GEN2 | 50713 | G | GEN2 |  | Hydro |  | NENG | Vermont | 50 | Addison | 1 | 50001 | 0.76 | 0 | 1988 | 9999 |  |  | N | Hydro | [12 empty] | 0 | 0 | 0 | 0
Vermont Marble Power Division of OMYA | 50713_G_GEN1 | 50713 | G | GEN1 |  | Hydro |  | NENG | Vermont | 50 | Addison | 1 | 50001 | 0.76 | 0 | 1988 | 9999 |  |  | N | Hydro | [12 empty] | 0 | 0 | 0 | 0
Notch Butte Hydro | 50718_G_HYD1 | 50718 | G | HYD1 |  | Hydro |  | NWPE | Idaho | 16 | Lincoln | 63 | 16063 | 0.95 | 0 | 1986 | 9999 |  |  | N | Hydro | [12 empty] | 0 | 0 | 0 | 0
Tazewell Gas Recovery | 50721_G_GEN1 | 50721 | G | GEN1 |  | Landfill Gas |  | GWAY | Illinois | 17 | Tazewell | 179 | 17179 | 0.8 | 12246 | 1989 | 9999 |  |  | N | Landfill Gas | [12 empty] | 0.043077 | 0.043077 | 0.043077 | 0.043077
Tazewell Gas Recovery | 50721_G_GEN2 | 50721 | G | GEN2 |  | Landfill Gas |  | GWAY | Illinois | 17 | Tazewell | 179 | 17179 | 0.8 | 12246 | 1989 | 9999 |  |  | N | Landfill Gas | [12 empty] | 0.043077 | 0.043077 | 0.043077 | 0.043077
Tazewell Gas Recovery | 50721_G_GEN3 | 50721 | G | GEN3 |  | Landfill Gas |  | GWAY | Illinois | 17 | Tazewell | 179 | 17179 | 0.8 | 12246 | 1999 | 9999 |  |  | N | Landfill Gas | [12 empty] | 0.043077 | 0.043077 | 0.043077 | 0.043077
BP Naperville Cogeneration Facility | 50722_G_GEN1 | 50722 | G | GEN1 |  | Combustion Turbine | Combustion Turbine | COMD | Illinois | 17 | DuPage | 43 | 17043 | 7 | 12502.5701 | 1990 | 9999 |  |  | Y | Natural Gas | [11 empty] | 1 | 0.19465 | 0.19465 | 0.19465 | 0.19465
Exeter Energy Project LP | 50736_B_B1 | 50736 | B | B1 |  | Tires |  | NENG | Connecticut | 9 | Windham | 15 | 09015 | 12 | 14141.9 | 1991 | 9999 |  |  | N | Tires | Wet Scrubber |  | 92.6 |  | SNCR |  |  | ESPC + B |  |  |  | 0.109 | 0.13692 | 0.089 | 0.13692 | 0.089 |  | 0.15 | 0.15 | 0.15 | 0.15 | 0.15 | 0.15
Exeter Energy Project LP | 50736_B_B2 | 50736 | B | B2 |  | Tires |  | NENG | Connecticut | 9 | Windham | 15 | 09015 | 12 | 14141.9 | 1991 | 9999 |  |  | N | Tires | Wet Scrubber |  | 92.6 |  | SNCR |  |  | ESPC + B |  |  |  | 0.109 | 0.14308 | 0.093 | 0.14308 | 0.093 |  | 0.15 | 0.15 | 0.15 | 0.15 | 0.15 | 0.15
Pinetree Power Tamworth | 50739_B_0100 | 50739 | B | 0100 |  | Biomass |  | NENG | New Hampshire | 33 | Carroll | 3 | 33003 | 20 | 15517.2936 | 1987 | 9999 |  |  | N | Biomass |  |  |  | FR + OFA | SCR |  |  | ESPC + C |  |  |  | 0.025 | 2.65 | 0.265 | 2.65 | 0.265
Pontook Hydro Facility | 50741_G_GEN2 | 50741 | G | GEN2 |  | Hydro |  | NENG | New Hampshire | 33 | Coos | 7 | 33007 | 3.5 | 0 | 1986 | 9999 |  |  | N | Hydro | [12 empty] | 0 | 0 | 0 | 0
Pontook Hydro Facility | 50741_G_GEN1 | 50741 | G | GEN1 |  | Hydro |  | NENG | New Hampshire | 33 | Coos | 7 | 33007 | 3.5 | 0 | 1986 | 9999 |  |  | N | Hydro | [12 empty] | 0 | 0 | 0 | 0
Pontook Hydro Facility | 50741_G_GEN3 | 50741 | G | GEN3 |  | Hydro |  | NENG | New Hampshire | 33 | Coos | 7 | 33007 | 3.5 | 0 | 1986 | 9999 |  |  | N | Hydro | [12 empty] | 0 | 0 | 0 | 0
Sterling Power Plant | 50744_G_GEN3 | 50744 | G | GEN3 |  | Combustion Turbine | IC Engine | UPNY | New York | 36 | Oneida | 65 | 36065 | 1.1 | 11978 | 1991 | 9999 |  |  | N | Distillate Fuel Oil | [11 empty] | 1.053 | 2.5048 | 2.5048 | 2.5048 | 2.5048
Sterling Power Plant | 50744_G_GEN1 | 50744 | G | GEN1 | 3692 | Combined Cycle |  | UPNY | New York | 36 | Oneida | 65 | 36065 | 38.8 | 8968 | 1991 | 9999 |  |  | Y | Natural Gas |  |  |  | STM | [7 empty] | 0 | 0.1228 | 0.1228 | 0.1165 | 0.1165
Sterling Power Plant | 50744_G_GEN2 | 50744 | G | GEN2 | 3692 | Combined Cycle |  | UPNY | New York | 36 | Oneida | 65 | 36065 | 16 | 8968 | 1991 | 9999 |  |  | Y | Natural Gas |  |  |  | STM | [7 empty] | 0 | 0.1228 | 0.1228 | 0.1165 | 0.1165
Agnews Power Plant | 50748_G_GEN1 | 50748 | G | GEN1 |  | Combined Cycle |  | CA-N | California | 6 | Santa Clara | 85 | 06085 | 23 | 8944 | 1990 | 9999 |  |  | Y | Natural Gas | [11 empty] | 0 | 0.031296 | 0.031296 | 0.031296 | 0.031296
Agnews Power Plant | 50748_G_GEN2 | 50748 | G | GEN2 |  | Combined Cycle |  | CA-N | California | 6 | Santa Clara | 85 | 06085 | 7.3 | 8944 | 1990 | 9999 |  |  | Y | Natural Gas | [11 empty] | 0 | 0.031296 | 0.031296 | 0.031296 | 0.031296
Coalinga Cogeneration Facility | 50750_G_GEN2 | 50750 | G | GEN2 |  | Combustion Turbine | Combustion Turbine | CA-N | California | 6 | Fresno | 19 | 06019 | 3.18 | 15980.5776 | 1988 | 9999 |  |  | Y | Natural Gas | [11 empty] | 0.74 | 0.47635 | 0.47635 | 0.47635 | 0.47635
Coalinga Cogeneration Facility | 50750_G_GEN1 | 50750 | G | GEN1 |  | Combustion Turbine | Combustion Turbine | CA-N | California | 6 | Fresno | 19 | 06019 | 3.18 | 15980.5776 | 1988 | 9999 |  |  | Y | Natural Gas | [11 empty] | 0.74 | 0.47635 | 0.47635 | 0.47635 | 0.47635
Southeast Kern River Cogen | 50751_G_GTG1 | 50751 | G | GTG1 |  | Combustion Turbine | Combustion Turbine | CA-N | California | 6 | Kern | 29 | 06029 | 20.5 | 15980.5776 | 1989 | 9999 |  |  | Y | Natural Gas | [11 empty] | 0.74 | 0.47635 | 0.47635 | 0.47635 | 0.47635
Southeast Kern River Cogen | 50751_G_GTG2 | 50751 | G | GTG2 |  | Combustion Turbine | Combustion Turbine | CA-N | California | 6 | Kern | 29 | 06029 | 3 | 15980.5776 | 1989 | 9999 |  |  | Y | Natural Gas | [11 empty] | 0.74 | 0.47635 | 0.47635 | 0.47635 | 0.47635
Southeast Kern River Cogen | 50751_G_GTG3 | 50751 | G | GTG3 |  | Combustion Turbine | Combustion Turbine | CA-N | California | 6 | Kern | 29 | 06029 | 3 | 15980.5776 | 1989 | 9999 |  |  | Y | Natural Gas | [11 empty] | 0.74 | 0.47635 | 0.47635 | 0.47635 | 0.47635
Oak Creek Energy Systems | 50754_G_GEN2 | 50754 | G | GEN2 |  | Wind |  | CA-N | California | 6 | Kern | 29 | 06029 | 4.2 | 0 | 1993 | 9999 |  |  | N | Wind | [12 empty] | 0 | 0 | 0 | 0
Oak Creek Energy Systems | 50754_G_GEN1 | 50754 | G | GEN1 |  | Wind |  | CA-N | California | 6 | Kern | 29 | 06029 | 3.5 | 0 | 1982 | 9999 |  |  | N | Wind | [12 empty] | 0 | 0 | 0 | 0
Oak Creek Energy Systems | 50754_G_GEN4 | 50754 | G | GEN4 |  | Wind |  | CA-N | California | 6 | Kern | 29 | 06029 | 3.7 | 0 | 1999 | 9999 |  |  | N | Wind | [12 empty] | 0 | 0 | 0 | 0
Oak Creek Energy Systems | 50754_G_GEN3 | 50754 | G | GEN3 |  | Wind |  | CA-N | California | 6 | Kern | 29 | 06029 | 23.1 | 0 | 1999 | 9999 |  |  | N | Wind | [12 empty] | 0 | 0 | 0 | 0
New Hogan Power Plant | 50755_G_GEN2 | 50755 | G | GEN2 |  | Hydro |  | CA-N | California | 6 | Calaveras | 9 | 06009 | 0.9 | 0 | 1989 | 9999 |  |  | N | Hydro | [12 empty] | 0 | 0 | 0 | 0
New Hogan Power Plant | 50755_G_GEN1 | 50755 | G | GEN1 |  | Hydro |  | CA-N | California | 6 | Calaveras | 9 | 06009 | 1.9 | 0 | 1989 | 9999 |  |  | N | Hydro | [12 empty] | 0 | 0 | 0 | 0
Pejepscot Hydroelectric Project | 50758_G_GEN1 | 50758 | G | GEN1 |  | Hydro |  | NENG | Maine | 23 | Sagadahoc | 23 | 23023 | 11.69 | 0 | 1987 | 9999 |  |  | N | Hydro | [12 empty] | 0 | 0 | 0 | 0
Pejepscot Hydroelectric Project | 50758_G_GEN2 | 50758 | G | GEN2 |  | Hydro |  | NENG | Maine | 23 | Sagadahoc | 23 | 23023 | 0.38 | 0 | 1987 | 9999 |  |  | N | Hydro | [12 empty] | 0 | 0 | 0 | 0
Pejepscot Hydroelectric Project | 50758_G_GEN3 | 50758 | G | GEN3 |  | Hydro |  | NENG | Maine | 23 | Sagadahoc | 23 | 23023 | 0.48 | 0 | 1987 | 9999 |  |  | N | Hydro | [12 empty] | 0 | 0 | 0 | 0
Pejepscot Hydroelectric Project | 50758_G_GEN4 | 50758 | G | GEN4 |  | Hydro |  | NENG | Maine | 23 | Sagadahoc | 23 | 23023 | 0.48 | 0 | 1987 | 9999 |  |  | N | Hydro | [12 empty] | 0 | 0 | 0 | 0
West End Dam Hydroelectric Project | 50759_G_GEN1 | 50759 | G | GEN1 |  | Hydro |  | UPNY | New York | 36 | Jefferson | 45 | 36045 | 2.09 | 0 | 1985 | 9999 |  |  | N | Hydro | [12 empty] | 0 | 0 | 0 | 0
West End Dam Hydroelectric Project | 50759_G_GEN2 | 50759 | G | GEN2 |  | Hydro |  | UPNY | New York | 36 | Jefferson | 45 | 36045 | 2.09 | 0 | 1985 | 9999 |  |  | N | Hydro | [12 empty] | 0 | 0 | 0 | 0
Empire | 50760_G_OE13 | 50760 | G | OE13 |  | Geothermal |  | NWPE | Nevada | 32 | Washoe | 31 | 32031 | 1.08 | 21017 | 1987 | 9999 |  |  | N | Geothermal | [12 empty] | 0 | 0 | 0 | 0
Empire | 50760_G_OE12 | 50760 | G | OE12 |  | Geothermal |  | NWPE | Nevada | 32 | Washoe | 31 | 32031 | 1.12 | 21017 | 1987 | 9999 |  |  | N | Geothermal | [12 empty] | 0 | 0 | 0 | 0
Empire | 50760_G_OE14 | 50760 | G | OE14 |  | Geothermal |  | NWPE | Nevada | 32 | Washoe | 31 | 32031 | 1.03 | 21017 | 1987 | 9999 |  |  | N | Geothermal | [12 empty] | 0 | 0 | 0 | 0
Empire | 50760_G_OE11 | 50760 | G | OE11 |  | Geothermal |  | NWPE | Nevada | 32 | Washoe | 31 | 32031 | 0.85 | 21017 | 1987 | 9999 |  |  | N | Geothermal | [12 empty] | 0 | 0 | 0 | 0
Ormesa IH | 50762_G_OE24 | 50762 | G | OE24 |  | Geothermal |  | AZNM | California | 6 | Imperial | 25 | 06025 | 0.6 | 21017 | 1989 | 9999 |  |  | N | Geothermal | [12 empty] | 0 | 0 | 0 | 0
Ormesa IH | 50762_G_OE25 | 50762 | G | OE25 |  | Geothermal |  | AZNM | California | 6 | Imperial | 25 | 06025 | 0.6 | 21017 | 1989 | 9999 |  |  | N | Geothermal | [12 empty] | 0 | 0 | 0 | 0
Ormesa IH | 50762_G_OE12 | 50762 | G | OE12 |  | Geothermal |  | AZNM | California | 6 | Imperial | 25 | 06025 | 1 | 21017 | 1989 | 9999 |  |  | N | Geothermal | [12 empty] | 0 | 0 | 0 | 0
Ormesa IH | 50762_G_OE23 | 50762 | G | OE23 |  | Geothermal |  | AZNM | California | 6 | Imperial | 25 | 06025 | 0.6 | 21017 | 1989 | 9999 |  |  | N | Geothermal | [12 empty] | 0 | 0 | 0 | 0
Ormesa IH | 50762_G_OE22 | 50762 | G | OE22 |  | Geothermal |  | AZNM | California | 6 | Imperial | 25 | 06025 | 0.6 | 21017 | 1989 | 9999 |  |  | N | Geothermal | [12 empty] | 0 | 0 | 0 | 0
Ormesa IH | 50762_G_OE21 | 50762 | G | OE21 |  | Geothermal |  | AZNM | California | 6 | Imperial | 25 | 06025 | 0.6 | 21017 | 1989 | 9999 |  |  | N | Geothermal | [12 empty] | 0 | 0 | 0 | 0
Ormesa IH | 50762_G_OE16 | 50762 | G | OE16 |  | Geothermal |  | AZNM | California | 6 | Imperial | 25 | 06025 | 1 | 21017 | 1989 | 9999 |  |  | N | Geothermal | [12 empty] | 0 | 0 | 0 | 0
Ormesa IH | 50762_G_OE14 | 50762 | G | OE14 |  | Geothermal |  | AZNM | California | 6 | Imperial | 25 | 06025 | 1 | 21017 | 1989 | 9999 |  |  | N | Geothermal | [12 empty] | 0 | 0 | 0 | 0
Ormesa IH | 50762_G_OE26 | 50762 | G | OE26 |  | Geothermal |  | AZNM | California | 6 | Imperial | 25 | 06025 | 0.6 | 21017 | 1989 | 9999 |  |  | N | Geothermal | [12 empty] | 0 | 0 | 0 | 0
Ormesa IH | 50762_G_OE13 | 50762 | G | OE13 |  | Geothermal |  | AZNM | California | 6 | Imperial | 25 | 06025 | 1 | 21017 | 1989 | 9999 |  |  | N | Geothermal | [12 empty] | 0 | 0 | 0 | 0
Ormesa IH | 50762_G_OE15 | 50762 | G | OE15 |  | Geothermal |  | AZNM | California | 6 | Imperial | 25 | 06025 | 1 | 21017 | 1989 | 9999 |  |  | N | Geothermal | [12 empty] | 0 | 0 | 0 | 0
Ormesa IH | 50762_G_OE11 | 50762 | G | OE11 |  | Geothermal |  | AZNM | California | 6 | Imperial | 25 | 06025 | 1 | 21017 | 1989 | 9999 |  |  | N | Geothermal | [12 empty] | 0 | 0 | 0 | 0
Steamboat 1 | 50763_G_OE12 | 50763 | G | OE12 |  | Geothermal |  | NWPE | Nevada | 32 | Washoe | 31 | 32031 | 0.4 | 21017 | 1986 | 9999 |  |  | N | Geothermal | [12 empty] | 0 | 0 | 0 | 0
Steamboat 1 | 50763_G_OE23 | 50763 | G | OE23 |  | Geothermal |  | NWPE | Nevada | 32 | Washoe | 31 | 32031 | 0.4 | 21017 | 1986 | 9999 |  |  | N | Geothermal | [12 empty] | 0 | 0 | 0 | 0
Steamboat 1 | 50763_G_OE22 | 50763 | G | OE22 |  | Geothermal |  | NWPE | Nevada | 32 | Washoe | 31 | 32031 | 0.4 | 21017 | 1986 | 9999 |  |  | N | Geothermal | [12 empty] | 0 | 0 | 0 | 0
Steamboat 1 | 50763_G_OE21 | 50763 | G | OE21 |  | Geothermal |  | NWPE | Nevada | 32 | Washoe | 31 | 32031 | 0.4 | 21017 | 1986 | 9999 |  |  | N | Geothermal | [12 empty] | 0 | 0 | 0 | 0
Steamboat 1 | 50763_G_OE13 | 50763 | G | OE13 |  | Geothermal |  | NWPE | Nevada | 32 | Washoe | 31 | 32031 | 0.4 | 21017 | 1986 | 9999 |  |  | N | Geothermal | [12 empty] | 0 | 0 | 0 | 0
Steamboat 1 | 50763_G_OE11 | 50763 | G | OE11 |  | Geothermal |  | NWPE | Nevada | 32 | Washoe | 31 | 32031 | 0.4 | 21017 | 1986 | 9999 |  |  | N | Geothermal | [12 empty] | 0 | 0 | 0 | 0
Steamboat 1 | 50763_G_OE14 | 50763 | G | OE14 |  | Geothermal |  | NWPE | Nevada | 32 | Washoe | 31 | 32031 | 0.4 | 21017 | 1986 | 9999 |  |  | N | Geothermal | [12 empty] | 0 | 0 | 0 | 0
Ormesa IE | 50764_G_OE12 | 50764 | G | OE12 |  | Geothermal |  | AZNM | California | 6 | Imperial | 25 | 06025 | 0.6 | 21017 | 1988 | 9999 |  |  | N | Geothermal | [12 empty] | 0 | 0 | 0 | 0
Ormesa IE | 50764_G_OE10 | 50764 | G | OE10 |  | Geothermal |  | AZNM | California | 6 | Imperial | 25 | 06025 | 0.6 | 21017 | 1988 | 9999 |  |  | N | Geothermal | [12 empty] | 0 | 0 | 0 | 0
Ormesa IE | 50764_G_OE11 | 50764 | G | OE11 |  | Geothermal |  | AZNM | California | 6 | Imperial | 25 | 06025 | 1 | 21017 | 1988 | 9999 |  |  | N | Geothermal | [12 empty] | 0 | 0 | 0 | 0
Ormesa IE | 50764_G_OEC7 | 50764 | G | OEC7 |  | Geothermal |  | AZNM | California | 6 | Imperial | 25 | 06025 | 1 | 21017 | 1988 | 9999 |  |  | N | Geothermal | [12 empty] | 0 | 0 | 0 | 0
Ormesa IE | 50764_G_OEC5 | 50764 | G | OEC5 |  | Geothermal |  | AZNM | California | 6 | Imperial | 25 | 06025 | 1 | 21017 | 1988 | 9999 |  |  | N | Geothermal | [12 empty] | 0 | 0 | 0 | 0
Ormesa IE | 50764_G_OEC4 | 50764 | G | OEC4 |  | Geothermal |  | AZNM | California | 6 | Imperial | 25 | 06025 | 0.6 | 21017 | 1988 | 9999 |  |  | N | Geothermal | [12 empty] | 0 | 0 | 0 | 0
Ormesa IE | 50764_G_OEC3 | 50764 | G | OEC3 |  | Geothermal |  | AZNM | California | 6 | Imperial | 25 | 06025 | 1 | 21017 | 1988 | 9999 |  |  | N | Geothermal | [12 empty] | 0 | 0 | 0 | 0
Ormesa IE | 50764_G_OEC2 | 50764 | G | OEC2 |  | Geothermal |  | AZNM | California | 6 | Imperial | 25 | 06025 | 0.6 | 21017 | 1988 | 9999 |  |  | N | Geothermal | [12 empty] | 0 | 0 | 0 | 0
Ormesa IE | 50764_G_OEC1 | 50764 | G | OEC1 |  | Geothermal |  | AZNM | California | 6 | Imperial | 25 | 06025 | 1 | 21017 | 1988 | 9999 |  |  | N | Geothermal | [12 empty] | 0 | 0 | 0 | 0
Ormesa IE | 50764_G_OEC6 | 50764 | G | OEC6 |  | Geothermal |  | AZNM | California | 6 | Imperial | 25 | 06025 | 0.6 | 21017 | 1988 | 9999 |  |  | N | Geothermal | [12 empty] | 0 | 0 | 0 | 0
Ormesa IE | 50764_G_OEC9 | 50764 | G | OEC9 |  | Geothermal |  | AZNM | California | 6 | Imperial | 25 | 06025 | 1 | 21017 | 1988 | 9999 |  |  | N | Geothermal | [12 empty] | 0 | 0 | 0 | 0
Ormesa IE | 50764_G_OEC8 | 50764 | G | OEC8 |  | Geothermal |  | AZNM | California | 6 | Imperial | 25 | 06025 | 0.6 | 21017 | 1988 | 9999 |  |  | N | Geothermal | [12 empty] | 0 | 0 | 0 | 0
Ormesa I | 50766_G_OE14 | 50766 | G | OE14 |  | Geothermal |  | AZNM | California | 6 | Imperial | 25 | 06025 | 0.7 | 21017 | 1986 | 9999 |  |  | N | Geothermal | [12 empty] | 0 | 0 | 0 | 0
Ormesa I | 50766_G_OE26 | 50766 | G | OE26 |  | Geothermal |  | AZNM | California | 6 | Imperial | 25 | 06025 | 0.9 | 21017 | 1986 | 9999 |  |  | N | Geothermal | [12 empty] | 0 | 0 | 0 | 0
Ormesa I | 50766_G_OE25 | 50766 | G | OE25 |  | Geothermal |  | AZNM | California | 6 | Imperial | 25 | 06025 | 0.9 | 21017 | 1986 | 9999 |  |  | N | Geothermal | [12 empty] | 0 | 0 | 0 | 0
Ormesa I | 50766_G_OE24 | 50766 | G | OE24 |  | Geothermal |  | AZNM | California | 6 | Imperial | 25 | 06025 | 0.9 | 21017 | 1986 | 9999 |  |  | N | Geothermal | [12 empty] | 0 | 0 | 0 | 0
Ormesa I | 50766_G_OE23 | 50766 | G | OE23 |  | Geothermal |  | AZNM | California | 6 | Imperial | 25 | 06025 | 0.9 | 21017 | 1986 | 9999 |  |  | N | Geothermal | [12 empty] | 0 | 0 | 0 | 0
Ormesa I | 50766_G_OE22 | 50766 | G | OE22 |  | Geothermal |  | AZNM | California | 6 | Imperial | 25 | 06025 | 0.9 | 21017 | 1986 | 9999 |  |  | N | Geothermal | [12 empty] | 0 | 0 | 0 | 0
Ormesa I | 50766_G_OE21 | 50766 | G | OE21 |  | Geothermal |  | AZNM | California | 6 | Imperial | 25 | 06025 | 0.9 | 21017 | 1986 | 9999 |  |  | N | Geothermal | [12 empty] | 0 | 0 | 0 | 0
Ormesa I | 50766_G_OE2 | 50766 | G | OE2 |  | Geothermal |  | AZNM | California | 6 | Imperial | 25 | 06025 | 0.7 | 21017 | 1986 | 9999 |  |  | N | Geothermal | [12 empty] | 0 | 0 | 0 | 0
Ormesa I | 50766_G_OE27 | 50766 | G | OE27 |  | Geothermal |  | AZNM | California | 6 | Imperial | 25 | 06025 | 0.9 | 21017 | 1986 | 9999 |  |  | N | Geothermal | [12 empty] | 0 | 0 | 0 | 0
Ormesa I | 50766_G_OE15 | 50766 | G | OE15 |  | Geothermal |  | AZNM | California | 6 | Imperial | 25 | 06025 | 0.7 | 21017 | 1986 | 9999 |  |  | N | Geothermal | [12 empty] | 0 | 0 | 0 | 0
Ormesa I | 50766_G_OE1 | 50766 | G | OE1 |  | Geothermal |  | AZNM | California | 6 | Imperial | 25 | 06025 | 0.7 | 21017 | 1986 | 9999 |  |  | N | Geothermal | [12 empty] | 0 | 0 | 0 | 0
Ormesa I | 50766_G_OE13 | 50766 | G | OE13 |  | Geothermal |  | AZNM | California | 6 | Imperial | 25 | 06025 | 0.7 | 21017 | 1986 | 9999 |  |  | N | Geothermal | [12 empty] | 0 | 0 | 0 | 0
Ormesa I | 50766_G_OE11 | 50766 | G | OE11 |  | Geothermal |  | AZNM | California | 6 | Imperial | 25 | 06025 | 0.7 | 21017 | 1986 | 9999 |  |  | N | Geothermal | [12 empty] | 0 | 0 | 0 | 0
Ormesa I | 50766_G_OE12 | 50766 | G | OE12 |  | Geothermal |  | AZNM | California | 6 | Imperial | 25 | 06025 | 0.7 | 21017 | 1986 | 9999 |  |  | N | Geothermal | [12 empty] | 0 | 0 | 0 | 0
Ormesa I | 50766_G_OE10 | 50766 | G | OE10 |  | Geothermal |  | AZNM | California | 6 | Imperial | 25 | 06025 | 0.7 | 21017 | 1986 | 9999 |  |  | N | Geothermal | [12 empty] | 0 | 0 | 0 | 0
Ormesa I | 50766_G_OE16 | 50766 | G | OE16 |  | Geothermal |  | AZNM | California | 6 | Imperial | 25 | 06025 | 0.7 | 21017 | 1986 | 9999 |  |  | N | Geothermal | [12 empty] | 0 | 0 | 0 | 0
Ormesa I | 50766_G_OE7 | 50766 | G | OE7 |  | Geothermal |  | AZNM | California | 6 | Imperial | 25 | 06025 | 0.7 | 21017 | 1986 | 9999 |  |  | N | Geothermal | [12 empty] | 0 | 0 | 0 | 0
Ormesa I | 50766_G_OE8 | 50766 | G | OE8 |  | Geothermal |  | AZNM | California | 6 | Imperial | 25 | 06025 | 0.7 | 21017 | 1986 | 9999 |  |  | N | Geothermal | [12 empty] | 0 | 0 | 0 | 0
Ormesa I | 50766_G_OE6 | 50766 | G | OE6 |  | Geothermal |  | AZNM | California | 6 | Imperial | 25 | 06025 | 1.12 | 21017 | 1986 | 9999 |  |  | N | Geothermal | [12 empty] | 0 | 0 | 0 | 0
Ormesa I | 50766_G_OE9 | 50766 | G | OE9 |  | Geothermal |  | AZNM | California | 6 | Imperial | 25 | 06025 | 0.7 | 21017 | 1986 | 9999 |  |  | N | Geothermal | [12 empty] | 0 | 0 | 0 | 0
Ormesa I | 50766_G_OE5 | 50766 | G | OE5 |  | Geothermal |  | AZNM | California | 6 | Imperial | 25 | 06025 | 1.12 | 21017 | 1986 | 9999 |  |  | N | Geothermal | [12 empty] | 0 | 0 | 0 | 0
Ormesa I | 50766_G_OE4 | 50766 | G | OE4 |  | Geothermal |  | AZNM | California | 6 | Imperial | 25 | 06025 | 0.7 | 21017 | 1986 | 9999 |  |  | N | Geothermal | [12 empty] | 0 | 0 | 0 | 0
Ormesa I | 50766_G_OE32 | 50766 | G | OE32 |  | Geothermal |  | AZNM | California | 6 | Imperial | 25 | 06025 | 0.9 | 21017 | 1986 | 9999 |  |  | N | Geothermal | [12 empty] | 0 | 0 | 0 | 0
Ormesa I | 50766_G_OE31 | 50766 | G | OE31 |  | Geothermal |  | AZNM | California | 6 | Imperial | 25 | 06025 | 0.9 | 21017 | 1986 | 9999 |  |  | N | Geothermal | [12 empty] | 0 | 0 | 0 | 0
Ormesa I | 50766_G_OE3 | 50766 | G | OE3 |  | Geothermal |  | AZNM | California | 6 | Imperial | 25 | 06025 | 0.9 | 21017 | 1986 | 9999 |  |  | N | Geothermal | [12 empty] | 0 | 0 | 0 | 0
Ormesa I | 50766_G_OE28 | 50766 | G | OE28 |  | Geothermal |  | AZNM | California | 6 | Imperial | 25 | 06025 | 0.9 | 21017 | 1986 | 9999 |  |  | N | Geothermal | [12 empty] | 0 | 0 | 0 | 0
Forestport | 50768_G_1 | 50768 | G | 1 |  | Hydro |  | UPNY | New York | 36 | Madison | 53 | 36053 | 1.31 | 0 | 1987 | 9999 |  |  | N | Hydro | [12 empty] | 0 | 0 | 0 | 0
Viking Energy of McBain | 50770_B_B1 | 50770 | B | B1 |  | Biomass |  | MECS | Michigan | 26 | Missaukee | 113 | 26113 | 16 | 15517.2936 | 1988 | 9999 |  |  | N | Biomass | [7 empty] | ESPC + C |  |  |  |  | 0.22441 | 0.22441 | 0.22441 | 0.22441
Viking Energy of Northumberland | 50771_B_B1 | 50771 | B | B1 |  | Biomass |  | MACW | Pennsylvania | 42 | Northumberland | 97 | 42097 | 16 | 15517.2936 | 1988 | 9999 |  |  | Y | Biomass |  |  |  | OFA |  |  |  | ESPC |  |  |  |  | 0.226 | 0.226 | 0.226 | 0.226 |  | 0.004 | 0.004 | 0.004 | 0.004 | 0.004 | 0.004
Viking Energy of Lincoln | 50772_B_B1 | 50772 | B | B1 |  | Biomass |  | MECS | Michigan | 26 | Alcona | 1 | 26001 | 16 | 15517.2936 | 1989 | 9999 |  |  | N | Biomass |  |  |  | OFA |  |  |  | ESPC + C |  |  |  |  | 0.211 | 0.211 | 0.211 | 0.211
Telogia Power | 50774_B_1 | 50774 | B | 1 |  | Biomass |  | FRCC | Florida | 12 | Liberty | 77 | 12077 | 12.5 | 15517.2936 | 1986 | 9999 |  |  | N | Biomass | [7 empty] | ESPC + C |  |  |  |  | 0.22441 | 0.22441 | 0.22441 | 0.22441
Panther Creek Energy Facility | 50776_B_BLR1 | 50776 | B | BLR1 | 3693 | Coal Steam |  | MACW | Pennsylvania | 42 | Carbon | 25 | 42025 | 41.5 | 10000 | 1992 | 9999 | FBC | dry | N | Waste Coal | Reagent Injection |  | 92 |  | SNCR |  | 1992 | B |  |  |  | 0.156 | 0.1323 | 0.085995 | 0.1323 | 0.06615 | Fabric Filter + SNCR | 0.05 | 0.43 | 0.43 | 0.05 | 0.43 | 0.43
Panther Creek Energy Facility | 50776_B_BLR2 | 50776 | B | BLR2 | 3694 | Coal Steam |  | MACW | Pennsylvania | 42 | Carbon | 25 | 42025 | 41.5 | 10330.8853 | 1992 | 9999 | FBC | dry | N | Waste Coal | Reagent Injection |  | 92 |  | SNCR |  | 1992 | B |  |  |  | 0.156 | 0.1317 | 0.085605 | 0.1317 | 0.06585 | Fabric Filter + SNCR | 0.05 | 0.43 | 0.43 | 0.05 | 0.43 | 0.43
Taylor Energy Partners LP | 50782_G_AM1 | 50782 | G | AM1 |  | Landfill Gas |  | MACW | Pennsylvania | 42 | Lackawanna | 69 | 42069 | 0.6 | 13982 | 1987 | 9999 |  |  | N | Landfill Gas | [12 empty] | 0.043077 | 0.043077 | 0.043077 | 0.043077
Taylor Energy Partners LP | 50782_G_AM2 | 50782 | G | AM2 |  | Landfill Gas |  | MACW | Pennsylvania | 42 | Lackawanna | 69 | 42069 | 0.4 | 13982 | 1987 | 9999 |  |  | N | Landfill Gas | [12 empty] | 0.043077 | 0.043077 | 0.043077 | 0.043077
Taylor Energy Partners LP | 50782_G_AM3 | 50782 | G | AM3 |  | Landfill Gas |  | MACW | Pennsylvania | 42 | Lackawanna | 69 | 42069 | 0.4 | 13982 | 1987 | 9999 |  |  | N | Landfill Gas | [12 empty] | 0.043077 | 0.043077 | 0.043077 | 0.043077
Taylor Energy Partners LP | 50782_G_AM4 | 50782 | G | AM4 |  | Landfill Gas |  | MACW | Pennsylvania | 42 | Lackawanna | 69 | 42069 | 0.4 | 13982 | 1987 | 9999 |  |  | N | Landfill Gas | [12 empty] | 0.043077 | 0.043077 | 0.043077 | 0.043077
Lafayette Energy Partners LP | 50788_G_HA1 | 50788 | G | HA1 |  | Landfill Gas |  | MACE | New Jersey | 34 | Sussex | 37 | 34037 | 0.5 | 15927 | 1990 | 9999 |  |  | N | Landfill Gas | [12 empty] | 0.043077 | 0.043077 | 0.043077 | 0.043077
Lafayette Energy Partners LP | 50788_G_HA2 | 50788 | G | HA2 |  | Landfill Gas |  | MACE | New Jersey | 34 | Sussex | 37 | 34037 | 0.5 | 15927 | 1990 | 9999 |  |  | N | Landfill Gas | [12 empty] | 0.043077 | 0.043077 | 0.043077 | 0.043077
Newark Power Plant | 50797_G_GEN2 | 50797 | G | GEN2 | 3695 | Combined Cycle |  | MACE | New Jersey | 34 | Essex | 13 | 34013 | 19.5 | 9933 | 1990 | 9999 |  |  | N | Natural Gas, Distillate Fuel Oil |  |  |  | STM | SCR | [6 empty] | 0.0006 | 0.0592 | 0.01184 | 0.0592 | 0.01184
Newark Power Plant | 50797_G_GEN1 | 50797 | G | GEN1 | 3695 | Combined Cycle |  | MACE | New Jersey | 34 | Essex | 13 | 34013 | 42.1 | 9933 | 1990 | 9999 |  |  | N | Natural Gas, Distillate Fuel Oil |  |  |  | STM | SCR | [6 empty] | 0.0006 | 0.0592 | 0.01184 | 0.0592 | 0.01184
EFS Parlin | 50799_G_STG2 | 50799 | G | STG2 |  | Combined Cycle |  | MACE | New Jersey | 34 | Middlesex | 23 | 34023 | 25 | 10500 | 1991 | 9999 |  |  | Y | Natural Gas, Distillate Fuel Oil |  |  |  | STM | SCR | [6 empty] | 0.04 | 0.1815 | 0.0363 | 0.1815 | 0.0363
EFS Parlin | 50799_G_STG1 | 50799 | G | STG1 |  | Combined Cycle |  | MACE | New Jersey | 34 | Middlesex | 23 | 34023 | 25 | 10500 | 1991 | 9999 |  |  | Y | Natural Gas, Distillate Fuel Oil |  |  |  | STM | SCR | [6 empty] | 0.04 | 0.163 | 0.0326 | 0.163 | 0.0326
EFS Parlin | 50799_G_GT2 | 50799 | G | GT2 | 3697 | Combined Cycle |  | MACE | New Jersey | 34 | Middlesex | 23 | 34023 | 38 | 10500 | 1991 | 9999 |  |  | Y | Natural Gas, Distillate Fuel Oil |  |  |  | STM | SCR | [6 empty] | 0.04 | 0.1815 | 0.0363 | 0.1815 | 0.0363
EFS Parlin | 50799_G_GT1 | 50799 | G | GT1 | 3696 | Combined Cycle |  | MACE | New Jersey | 34 | Middlesex | 23 | 34023 | 38 | 10500 | 1991 | 9999 |  |  | Y | Natural Gas, Distillate Fuel Oil |  |  |  | STM | SCR | [6 empty] | 0.04 | 0.163 | 0.0326 | 0.163 | 0.0326
Stone Container Florence Mill | 50806_B_RBF | 50806 | B | RBF |  | O/G Steam |  | VACA | South Carolina | 45 | Florence | 41 | 45041 | 15.2679 | 11843.5672 | 1974 | 9999 | wall |  | Y | Natural Gas, Residual Fuel Oil | [7 empty] | ESPH |  |  |  | 3.5 | 0.1141 | 0.1141 | 0.1141 | 0.1141
Stone Container Florence Mill | 50806_B_PB4 | 50806 | B | PB4 | 88341 | Coal Steam |  | VACA | South Carolina | 45 | Florence | 41 | 45041 | 74.8 | 10330.8853 | 1987 | 9999 | wall | dry | Y | Bituminous |  |  |  | LNB |  |  |  | ESPH |  |  |  | 0.8 | 0.3302 | 0.3302 | 0.3302 | 0.3302 | Hot-side ESP | 0.9 | 0.94 | 1 | 0.9 | 0.94 | 1
Stone Container Florence Mill | 50806_B_PB3 | 50806 | B | PB3 |  | Biomass |  | VACA | South Carolina | 45 | Florence | 41 | 45041 | 7.6339 | 15517.2936 | 1963 | 9999 | stoker/SPR |  | Y | Biomass | [7 empty] | C |  |  |  |  | 0.22441 | 0.22441 | 0.22441 | 0.22441
Stone Container Florence Mill | 50806_B_PB1 | 50806 | B | PB1 |  | O/G Steam |  | VACA | South Carolina | 45 | Florence | 41 | 45041 | 5.5982 | 11843.5672 | 1963 | 9999 | wall |  | Y | Natural Gas, Residual Fuel Oil | [7 empty] | C |  |  |  | 3.5 | 0.1141 | 0.1141 | 0.1141 | 0.1141
Stone Container Hopewell Mill | 50813_B_CB1 | 50813 | B | CB1 |  | Biomass |  | VAPW | Virginia | 51 | Hopewell (city) | 670 | 51670 | 20.35 | 15517.2936 | 1980 | 9999 |  |  | Y | Biomass |  |  |  | OFA |  |  |  | ESPC |  |  |  | 1.2 | 0.451 | 0.451 | 0.451 | 0.451
Stone Container Hopewell Mill | 50813_B_RB1 | 50813 | B | RB1 |  | Non-Fossil Waste |  | VAPW | Virginia | 51 | Hopewell (city) | 670 | 51670 | 20.35 | 13102.0034 | 1980 | 9999 |  |  | Y | Non-Fossil Waste | [7 empty] | ESPC |  |  |  |  | 0 | 0 | 0 | 0
CoGen Lyondell | 50815_G_GEN2 | 50815 | G | GEN2 | 10088 | Combined Cycle |  | ERCT | Texas | 48 | Harris | 201 | 48201 | 64 | 9500 | 1985 | 9999 |  |  | Y | Natural Gas |  |  |  | DLNB + STM | [7 empty] | 0 | 0.027583 | 0.027583 | 0.016733 | 0.016733
CoGen Lyondell | 50815_G_GEN7 | 50815 | G | GEN7 | 10092 | Combined Cycle |  | ERCT | Texas | 48 | Harris | 201 | 48201 | 64 | 9500 | 1995 | 9999 |  |  | Y | Natural Gas |  |  |  | DLNB + STM | [7 empty] | 0 | 0.027583 | 0.027583 | 0.016733 | 0.016733
CoGen Lyondell | 50815_G_GEN3 | 50815 | G | GEN3 | 10089 | Combined Cycle |  | ERCT | Texas | 48 | Harris | 201 | 48201 | 64 | 9500 | 1985 | 9999 |  |  | Y | Natural Gas |  |  |  | DLNB + STM | [7 empty] | 0 | 0.027583 | 0.027583 | 0.016733 | 0.016733
CoGen Lyondell | 50815_G_GEN4 | 50815 | G | GEN4 | 10090 | Combined Cycle |  | ERCT | Texas | 48 | Harris | 201 | 48201 | 64 | 9500 | 1986 | 9999 |  |  | Y | Natural Gas |  |  |  | DLNB + STM | [7 empty] | 0 | 0.027583 | 0.027583 | 0.016733 | 0.016733
CoGen Lyondell | 50815_G_GEN5 | 50815 | G | GEN5 | 10091 | Combined Cycle |  | ERCT | Texas | 48 | Harris | 201 | 48201 | 64 | 9500 | 1986 | 9999 |  |  | Y | Natural Gas |  |  |  | DLNB + STM | [7 empty] | 0 | 0.027583 | 0.027583 | 0.016733 | 0.016733
CoGen Lyondell | 50815_G_GEN6 | 50815 | G | GEN6 |  | Combined Cycle |  | ERCT | Texas | 48 | Harris | 201 | 48201 | 64 | 9500 | 1986 | 9999 |  |  | Y | Natural Gas |  |  |  | DLNB + STM | [7 empty] | 0 | 0.027583 | 0.027583 | 0.016733 | 0.016733
CoGen Lyondell | 50815_G_GEN1 | 50815 | G | GEN1 | 10087 | Combined Cycle |  | ERCT | Texas | 48 | Harris | 201 | 48201 | 64 | 9500 | 1985 | 9999 |  |  | Y | Natural Gas |  |  |  | DLNB + STM | [7 empty] | 0 | 0.027583 | 0.027583 | 0.016733 | 0.016733
Altech | 50818_G_GEN1 | 50818 | G | GEN1 |  | Wind |  | CA-N | California | 6 | San Joaquin | 77 | 06077 | 5.7 | 0 | 1983 | 9999 |  |  | N | Wind | [12 empty] | 0 | 0 | 0 | 0
ESI Project | 50819_G_GEN1 | 50819 | G | GEN1 |  | Wind |  | CA-N | California | 6 | Alameda | 1 | 06001 | 1.2 | 0 | 1981 | 9999 |  |  | N | Wind | [12 empty] | 0 | 0 | 0 | 0
East Winds Project | 50820_G_GEN1 | 50820 | G | GEN1 |  | Wind |  | CA-S | California | 6 | Riverside | 65 | 06065 | 4.2 | 0 | 1983 | 9999 |  |  | N | Wind | [12 empty] | 0 | 0 | 0 | 0
Mojave 16 | 50821_G_GEN1 | 50821 | G | GEN1 |  | Wind |  | CA-S | California | 6 | Kern | 29 | 06029 | 30 | 0 | 1989 | 9999 |  |  | N | Wind | [12 empty] | 0 | 0 | 0 | 0
Mojave 17 | 50822_G_GEN1 | 50822 | G | GEN1 |  | Wind |  | CA-S | California | 6 | Kern | 29 | 06029 | 25 | 0 | 1989 | 9999 |  |  | N | Wind | [12 empty] | 0 | 0 | 0 | 0
Mojave 18 | 50823_G_GEN1 | 50823 | G | GEN1 |  | Wind |  | CA-S | California | 6 | Kern | 29 | 06029 | 30 | 0 | 1989 | 9999 |  |  | N | Wind | [12 empty] | 0 | 0 | 0 | 0
Howden Wind Park | 50826_G_1 | 50826 | G | 1 |  | Wind |  | CA-N | California | 6 | Contra Costa | 13 | 06013 | 28.3 | 0 | 1996 | 9999 |  |  | N | Wind | [12 empty] | 0 | 0 | 0 | 0
Twin Falls Hydro | 50827_G_UNI1 | 50827 | G | UNI1 |  | Hydro |  | PNW | Washington | 53 | King | 33 | 53033 | 11.4 | 0 | 1989 | 9999 |  |  | N | Hydro | [12 empty] | 0 | 0 | 0 | 0
Twin Falls Hydro | 50827_G_UNI2 | 50827 | G | UNI2 |  | Hydro |  | PNW | Washington | 53 | King | 33 | 53033 | 11.4 | 0 | 1989 | 9999 |  |  | N | Hydro | [12 empty] | 0 | 0 | 0 | 0
Nove Power Plant | 50831_G_GEN2 | 50831 | G | GEN2 |  | Landfill Gas |  | CA-N | California | 6 | Contra Costa | 13 | 06013 | 1 | 11414 | 1985 | 9999 |  |  | N | Landfill Gas | [12 empty] | 0.043077 | 0.043077 | 0.043077 | 0.043077
Nove Power Plant | 50831_G_GEN3 | 50831 | G | GEN3 |  | Landfill Gas |  | CA-N | California | 6 | Contra Costa | 13 | 06013 | 1 | 11414 | 1985 | 9999 |  |  | N | Landfill Gas | [12 empty] | 0.043077 | 0.043077 | 0.043077 | 0.043077
Nove Power Plant | 50831_G_GEN1 | 50831 | G | GEN1 |  | Landfill Gas |  | CA-N | California | 6 | Contra Costa | 13 | 06013 | 1 | 11414 | 1987 | 9999 |  |  | N | Landfill Gas | [12 empty] | 0.043077 | 0.043077 | 0.043077 | 0.043077
Chicopee Hydroelectric Station | 50832_G_2 | 50832 | G | 2 |  | Hydro |  | NENG | Massachusetts | 25 | Hampden | 13 | 25013 | 1.2 | 0 | 1985 | 9999 |  |  | N | Hydro | [12 empty] | 0 | 0 | 0 | 0
Chicopee Hydroelectric Station | 50832_G_1 | 50832 | G | 1 |  | Hydro |  | NENG | Massachusetts | 25 | Hampden | 13 | 25013 | 1.2 | 0 | 1985 | 9999 |  |  | N | Hydro | [12 empty] | 0 | 0 | 0 | 0
TES Filer City Station | 50835_B_1 | 50835 | B | 1 | 90183 | Coal Steam |  | MECS | Michigan | 26 | Manistee | 101 | 26101 | 30 | 11308 | 1990 | 9999 |  |  | Y | Bituminous | Dry Scrubber | 1990 | 91.98 | OFA |  |  |  | B |  |  |  | 0.5 | 0.42 | 0.42 | 0.42 | 0.42 | Fabric Filter + Dry Scrubber | 0.4 | 0.75 | 1 | 0.4 | 0.75 | 1
TES Filer City Station | 50835_B_2 | 50835 | B | 2 | 90184 | Coal Steam |  | MECS | Michigan | 26 | Manistee | 101 | 26101 | 30 | 10330.8853 | 1990 | 9999 |  |  | Y | Bituminous | Dry Scrubber | 1990 | 91.94 | OFA |  |  |  | B |  |  |  | 0.5 | 0.41 | 0.41 | 0.41 | 0.41 | Fabric Filter + Dry Scrubber | 0.4 | 0.75 | 1 | 0.4 | 0.75 | 1
Southeast Resource Recovery | 50837_B_UNIT2 | 50837 | B | UNIT2 |  | Municipal Solid Waste |  | CA-S | California | 6 | Los Angeles | 37 | 06037 | 9.3167 | 19338.0542 | 1988 | 9999 |  |  | Y | MSW | Wet Scrubber |  | 95 |  | SNCR |  |  | B |  |  |  |  | 0.18462 | 0.12 | 0.18462 | 0.12 |  | 0.08 | 0.08 | 0.08 | 0.08 | 0.08 | 0.08
Southeast Resource Recovery | 50837_B_UNIT3 | 50837 | B | UNIT3 |  | Municipal Solid Waste |  | CA-S | California | 6 | Los Angeles | 37 | 06037 | 9.3167 | 19338.0542 | 1988 | 9999 |  |  | Y | MSW | Wet Scrubber |  | 95 |  | SNCR |  |  | B |  |  |  |  | 0.18462 | 0.12 | 0.18462 | 0.12 |  | 0.08 | 0.08 | 0.08 | 0.08 | 0.08 | 0.08
Southeast Resource Recovery | 50837_B_UNIT1 | 50837 | B | UNIT1 |  | Municipal Solid Waste |  | CA-S | California | 6 | Los Angeles | 37 | 06037 | 9.3167 | 19338.0542 | 1988 | 9999 |  |  | Y | MSW | Wet Scrubber |  | 95 |  | SNCR |  |  | B |  |  |  |  | 0.18462 | 0.12 | 0.18462 | 0.12 |  | 0.08 | 0.08 | 0.08 | 0.08 | 0.08 | 0.08
Weir Cogen Plant | 50848_G_GT1 | 50848 | G | GT1 |  | Combustion Turbine | Combustion Turbine | CA-N | California | 6 | Kern | 29 | 06029 | 3.2 | 15980.5776 | 1988 | 9999 |  |  | Y | Natural Gas | [11 empty] | 0.74 | 0.47635 | 0.47635 | 0.47635 | 0.47635
PE Berkeley | 50849_G_GEN2 | 50849 | G | GEN2 |  | Combined Cycle |  | CA-N | California | 6 | Alameda | 1 | 06001 | 2 | 9939.3134 | 1987 | 9999 |  |  | Y | Natural Gas, Distillate Fuel Oil | [11 empty] | 0 | 0.29729 | 0.29729 | 0.29729 | 0.29729
PE Berkeley | 50849_G_GEN1 | 50849 | G | GEN1 |  | Combined Cycle |  | CA-N | California | 6 | Alameda | 1 | 06001 | 21 | 9939.3134 | 1987 | 9999 |  |  | Y | Natural Gas, Distillate Fuel Oil | [11 empty] | 0 | 0.29729 | 0.29729 | 0.29729 | 0.29729
OLS Energy Chino | 50850_G_GEN2 | 50850 | G | GEN2 |  | Combined Cycle |  | CA-S | California | 6 | San Bernardino | 71 | 06071 | 6.5 | 8650 | 1987 | 9999 |  |  | Y | Natural Gas, Distillate Fuel Oil | [11 empty] | 0 | 0.29729 | 0.29729 | 0.29729 | 0.29729
OLS Energy Chino | 50850_G_GEN1 | 50850 | G | GEN1 |  | Combined Cycle |  | CA-S | California | 6 | San Bernardino | 71 | 06071 | 22.5 | 8650 | 1987 | 9999 |  |  | Y | Natural Gas, Distillate Fuel Oil | [11 empty] | 0 | 0.29729 | 0.29729 | 0.29729 | 0.29729
OLS Energy Camarillo | 50851_G_GEN2 | 50851 | G | GEN2 |  | Combined Cycle |  | CA-S | California | 6 | Ventura | 111 | 06111 | 6.8 | 8580 | 1988 | 9999 |  |  | Y | Natural Gas, Distillate Fuel Oil | [11 empty] | 0 | 0.29729 | 0.29729 | 0.29729 | 0.29729
OLS Energy Camarillo | 50851_G_GEN1 | 50851 | G | GEN1 |  | Combined Cycle |  | CA-S | California | 6 | Ventura | 111 | 06111 | 21.5 | 8580 | 1988 | 9999 |  |  | Y | Natural Gas, Distillate Fuel Oil | [11 empty] | 0 | 0.29729 | 0.29729 | 0.29729 | 0.29729
RPL Holdings | 50852_G_GEN1 | 50852 | G | GEN1 | 3698 | Combined Cycle |  | MACE | New Jersey | 34 | Bergen | 3 | 34003 | 51 | 10000 | 1989 | 9999 |  |  | Y | Natural Gas, Distillate Fuel Oil |  |  |  | H2O | [7 empty] | 0 | 0.0661 | 0.0661 | 0.0661 | 0.0661
RPL Holdings | 50852_G_GEN2 | 50852 | G | GEN2 | 3698 | Combined Cycle |  | MACE | New Jersey | 34 | Bergen | 3 | 34003 | 13.9 | 10000 | 1989 | 9999 |  |  | Y | Natural Gas, Distillate Fuel Oil |  |  |  | H2O | [7 empty] | 0 | 0.0661 | 0.0661 | 0.0661 | 0.0661
Onondaga Cogeneration | 50855_G_GEN1 | 50855 | G | GEN1 | 3699 | Combined Cycle |  | UPNY | New York | 36 | Onondaga | 67 | 36067 | 45 | 9188.0645 | 1993 | 9999 |  |  | Y | Natural Gas, Distillate Fuel Oil |  |  |  | H2O | SCR | [6 empty] | 0 | 0.032699 | 0.032699 | 0.032699 | 0.032699
Onondaga Cogeneration | 50855_G_GEN2 | 50855 | G | GEN2 |  | Combined Cycle |  | UPNY | New York | 36 | Onondaga | 67 | 36067 | 25 | 9188.0645 | 1993 | 9999 |  |  | Y | Natural Gas, Distillate Fuel Oil |  |  |  | H2O | SCR | [6 empty] | 0 | 0.032699 | 0.032699 | 0.032699 | 0.032699
Onondaga Cogeneration | 50855_G_GEN3 | 50855 | G | GEN3 | 3700 | Combined Cycle |  | UPNY | New York | 36 | Onondaga | 67 | 36067 | 23 | 9188.0645 | 1993 | 9999 |  |  | Y | Natural Gas, Distillate Fuel Oil |  |  |  | H2O | SCR | [6 empty] | 0 | 0.032699 | 0.032699 | 0.032699 | 0.032699
Hillsborough County Resource Recovery | 50858_B_MWC2C | 50858 | B | MWC2C |  | Municipal Solid Waste |  | FRCC | Florida | 12 | Hillsborough | 57 | 12057 | 8.6667 | 19338.0542 | 1987 | 9999 |  |  | N | MSW | Dry Scrubber |  | 75 |  | SNCR |  |  | B |  |  |  |  | 0.5 | 0.325 | 0.5 | 0.325 |  | 0.08 | 0.08 | 0.08 | 0.08 | 0.08 | 0.08
Hillsborough County Resource Recovery | 50858_B_MWC3D | 50858 | B | MWC3D |  | Municipal Solid Waste |  | FRCC | Florida | 12 | Hillsborough | 57 | 12057 | 8.6667 | 19338.0542 | 1987 | 9999 |  |  | N | MSW | Dry Scrubber |  | 75 |  | SNCR |  |  | B |  |  |  |  | 0.48923 | 0.318 | 0.48923 | 0.318 |  | 0.08 | 0.08 | 0.08 | 0.08 | 0.08 | 0.08
Hillsborough County Resource Recovery | 50858_B_MWC1B | 50858 | B | MWC1B |  | Municipal Solid Waste |  | FRCC | Florida | 12 | Hillsborough | 57 | 12057 | 8.6667 | 19338.0542 | 1987 | 9999 |  |  | N | MSW | Dry Scrubber |  | 75 |  | SNCR |  |  | B |  |  |  |  | 0.48154 | 0.313 | 0.48154 | 0.313 |  | 0.08 | 0.08 | 0.08 | 0.08 | 0.08 | 0.08
Lancaster County Resource Recovery | 50859_B_BLR1 | 50859 | B | BLR1 |  | Municipal Solid Waste |  | MACW | Pennsylvania | 42 | Lancaster | 71 | 42071 | 10.8 | 19338.0542 | 1990 | 9999 |  |  | N | MSW | Dry Scrubber |  | 75 | OFA | SNCR |  |  | B |  |  |  |  | 0.44615 | 0.29 | 0.44615 | 0.29 |  | 0.08 | 0.08 | 0.08 | 0.08 | 0.08 | 0.08
Lancaster County Resource Recovery | 50859_B_BLR3 | 50859 | B | BLR3 |  | Municipal Solid Waste |  | MACW | Pennsylvania | 42 | Lancaster | 71 | 42071 | 10.8 | 19338.0542 | 1990 | 9999 |  |  | N | MSW | Dry Scrubber |  | 75 | OFA | SNCR |  |  | B |  |  |  |  | 0.44615 | 0.29 | 0.44615 | 0.29 |  | 0.08 | 0.08 | 0.08 | 0.08 | 0.08 | 0.08
Lancaster County Resource Recovery | 50859_B_BLR2 | 50859 | B | BLR2 |  | Municipal Solid Waste |  | MACW | Pennsylvania | 42 | Lancaster | 71 | 42071 | 10.8 | 19338.0542 | 1990 | 9999 |  |  | N | MSW | Dry Scrubber |  | 75 | OFA | SNCR |  |  | B |  |  |  |  | 0.46154 | 0.3 | 0.46154 | 0.3 |  | 0.08 | 0.08 | 0.08 | 0.08 | 0.08 | 0.08
Kent County Waste to Energy Facility | 50860_B_BLR2 | 50860 | B | BLR2 |  | Municipal Solid Waste |  | MECS | Michigan | 26 | Kent | 81 | 26081 | 7.85 | 19338.0542 | 1989 | 9999 |  |  | Y | MSW | Dry Scrubber |  | 95 |  | SNCR |  |  | B |  |  |  |  | 0.27692 | 0.18 | 0.27692 | 0.18 |  | 0.08 | 0.08 | 0.08 | 0.08 | 0.08 | 0.08
Kent County Waste to Energy Facility | 50860_B_BLR1 | 50860 | B | BLR1 |  | Municipal Solid Waste |  | MECS | Michigan | 26 | Kent | 81 | 26081 | 7.85 | 19338.0542 | 1989 | 9999 |  |  | Y | MSW | Dry Scrubber |  | 95 |  | SNCR |  |  | B |  |  |  |  | 0.31846 | 0.207 | 0.31846 | 0.207 |  | 0.08 | 0.08 | 0.08 | 0.08 | 0.08 | 0.08
Sargent Canyon Cogeneration | 50864_G_K100 | 50864 | G | K100 | 89974 | Combustion Turbine | Combustion Turbine | CA-N | California | 6 | Monterey | 53 | 06053 | 30 | 14996 | 1991 | 9999 |  |  | Y | Natural Gas | [11 empty] | 0.74 | 0.0069 | 0.0069 | 0.0069 | 0.0069
Salinas River Cogeneration | 50865_G_K100 | 50865 | G | K100 | 89975 | Combustion Turbine | Combustion Turbine | CA-N | California | 6 | Monterey | 53 | 06053 | 33 | 15001 | 1991 | 9999 |  |  | Y | Natural Gas | [11 empty] | 0.74 | 0.0104 | 0.0104 | 0.0104 | 0.0104
Wheelabrator Claremont Facility | 50872_G_GEN1 | 50872 | G | GEN1 |  | Municipal Solid Waste |  | NENG | New Hampshire | 33 | Sullivan | 19 | 33019 | 2.25 | 22443 | 1986 | 9999 |  |  | N | MSW | Wet Scrubber |  | 87.6324 |  |  |  |  | B | ACI | 2003 | 85 | 0.184 | 0.53 | 0.53 | 0.53 | 0.53 |  | 0.15 | 0.15 | 0.15 | 0.15 | 0.15 | 0.15
Wheelabrator Claremont Facility | 50872_G_GEN2 | 50872 | G | GEN2 |  | Municipal Solid Waste |  | NENG | New Hampshire | 33 | Sullivan | 19 | 33019 | 2.25 | 21020 | 1986 | 9999 |  |  | N | MSW | Wet Scrubber |  | 87.6324 | [5 empty] | ACI | 2003 | 85 | 0.184 | 0.53 | 0.53 | 0.53 | 0.53 |  | 0.15 | 0.15 | 0.15 | 0.15 | 0.15 | 0.15
Wheelabrator Concord Facility | 50873_B_B1 | 50873 | B | B1 |  | Municipal Solid Waste |  | NENG | New Hampshire | 33 | Merrimack | 13 | 33013 | 7 | 19338.0542 | 1988 | 9999 |  |  | N | MSW | Dry Scrubber |  | 86 |  | SNCR |  |  | B | ACI | 2003 | 90 | 0.069 | 0.54154 | 0.352 | 0.54154 | 0.352 |  | 0.1 | 0.1 | 0.1 | 0.1 | 0.1 | 0.1
Wheelabrator Concord Facility | 50873_B_B2 | 50873 | B | B2 |  | Municipal Solid Waste |  | NENG | New Hampshire | 33 | Merrimack | 13 | 33013 | 7 | 19338.0542 | 1988 | 9999 |  |  | N | MSW | Dry Scrubber |  | 86 |  | SNCR |  |  | B | ACI | 2003 | 90 | 0.069 | 0.54154 | 0.352 | 0.54154 | 0.352 |  | 0.1 | 0.1 | 0.1 | 0.1 | 0.1 | 0.1
Wheelabrator Sherman Energy Facility | 50874_B_19425 | 50874 | B | 19425 |  | Biomass |  | NENG | Maine | 23 | Penobscot | 19 | 23019 | 21 | 15517.2936 | 1986 | 9999 |  |  | N | Biomass | [7 empty] | ESPC |  |  |  |  | 0.22441 | 0.22441 | 0.22441 | 0.22441
McKay Bay Facility | 50875_B_1 | 50875 | B | 1 |  | Municipal Solid Waste |  | FRCC | Florida | 12 | Hillsborough | 57 | 12057 | 4.5 | 19338.0542 | 1985 | 9999 |  |  | N | MSW | Dry Scrubber |  | 90.7 |  | SNCR |  |  | B |  |  |  |  | 0.38462 | 0.25 | 0.38462 | 0.25 |  | 0.08 | 0.08 | 0.08 | 0.08 | 0.08 | 0.08
McKay Bay Facility | 50875_B_4 | 50875 | B | 4 |  | Municipal Solid Waste |  | FRCC | Florida | 12 | Hillsborough | 57 | 12057 | 4.5 | 19338.0542 | 1985 | 9999 |  |  | N | MSW | Dry Scrubber |  | 87.8879 |  | SNCR |  |  | B |  |  |  |  | 0.4 | 0.26 | 0.4 | 0.26 |  | 0.08 | 0.08 | 0.08 | 0.08 | 0.08 | 0.08
McKay Bay Facility | 50875_B_3 | 50875 | B | 3 |  | Municipal Solid Waste |  | FRCC | Florida | 12 | Hillsborough | 57 | 12057 | 4.5 | 19338.0542 | 1985 | 9999 |  |  | N | MSW | Dry Scrubber |  | 87.8879 |  | SNCR |  |  | B |  |  |  |  | 0.41538 | 0.27 | 0.41538 | 0.27 |  | 0.08 | 0.08 | 0.08 | 0.08 | 0.08 | 0.08
McKay Bay Facility | 50875_B_2 | 50875 | B | 2 |  | Municipal Solid Waste |  | FRCC | Florida | 12 | Hillsborough | 57 | 12057 | 4.5 | 19338.0542 | 1985 | 9999 |  |  | N | MSW | Dry Scrubber |  | 87.8879 |  | SNCR |  |  | B |  |  |  |  | 0.4 | 0.26 | 0.4 | 0.26 |  | 0.08 | 0.08 | 0.08 | 0.08 | 0.08 | 0.08
Wheelabrator Norwalk Energy | 50876_G_GEN2 | 50876 | G | GEN2 |  | Combined Cycle |  | CA-S | California | 6 | Los Angeles | 37 | 06037 | 6.62 | 9280 | 1988 | 9999 |  |  | Y | Natural Gas | [11 empty] | 0 | 0.29729 | 0.29729 | 0.29729 | 0.29729
Wheelabrator Norwalk Energy | 50876_G_GEN1 | 50876 | G | GEN1 |  | Combined Cycle |  | CA-S | California | 6 | Los Angeles | 37 | 06037 | 19.78 | 9280 | 1988 | 9999 |  |  | Y | Natural Gas | [11 empty] | 0 | 0.29729 | 0.29729 | 0.29729 | 0.29729
Wheelabrator North Andover | 50877_B_B2 | 50877 | B | B2 |  | Municipal Solid Waste |  | NENG | Massachusetts | 25 | Essex | 9 | 25009 | 15 | 19338.0542 | 1985 | 9999 |  |  | N | MSW | Dry Scrubber |  | 86.9 | LNB + OFA | SNCR |  |  | B |  |  |  |  | 0.53231 | 0.346 | 0.53231 | 0.346 |  | 0.08 | 0.08 | 0.08 | 0.08 | 0.08 | 0.08
Wheelabrator North Andover | 50877_B_B1 | 50877 | B | B1 |  | Municipal Solid Waste |  | NENG | Massachusetts | 25 | Essex | 9 | 25009 | 15 | 19338.0542 | 1985 | 9999 |  |  | N | MSW | Dry Scrubber |  | 78.5 | LNB + OFA | SNCR |  |  | B |  |  |  |  | 0.52462 | 0.341 | 0.52462 | 0.341 |  | 0.08 | 0.08 | 0.08 | 0.08 | 0.08 | 0.08
Wheelabrator Millbury Facility | 50878_B_UNIT1 | 50878 | B | UNIT1 |  | Municipal Solid Waste |  | NENG | Massachusetts | 25 | Worcester | 27 | 25027 | 20 | 19338.0542 | 1987 | 9999 |  |  | N | MSW | Dry Scrubber |  | 75.3 | AA | SNCR |  |  | B |  |  |  |  | 0.50154 | 0.326 | 0.50154 | 0.326 |  | 0.08 | 0.08 | 0.08 | 0.08 | 0.08 | 0.08
Wheelabrator Millbury Facility | 50878_B_UNIT2 | 50878 | B | UNIT2 |  | Municipal Solid Waste |  | NENG | Massachusetts | 25 | Worcester | 27 | 25027 | 20 | 19338.0542 | 1987 | 9999 |  |  | N | MSW | Dry Scrubber |  | 74.1 | AA | SNCR |  |  | B |  |  |  |  | 0.50462 | 0.328 | 0.50462 | 0.328 |  | 0.08 | 0.08 | 0.08 | 0.08 | 0.08 | 0.08
Wheelabrator Frackville Energy | 50879_B_BLR1 | 50879 | B | BLR1 | 3701 | Coal Steam |  | MACW | Pennsylvania | 42 | Schuylkill | 107 | 42107 | 44.5 | 11503 | 1989 | 9999 | FBC | dry | Y | Waste Coal | Reagent Injection |  | 86 |  |  |  |  | B |  |  |  | 0.21 | 0.1502 | 0.1502 | 0.1255 | 0.1255 | Fabric Filter | 0.05 | 0.43 | 0.43 | 0.05 | 0.43 | 0.43
Wheelabrator Saugus | 50880_B_UNIT1 | 50880 | B | UNIT1 |  | Municipal Solid Waste |  | NENG | Massachusetts | 25 | Essex | 9 | 25009 | 16 | 19338.0542 | 1985 | 9999 |  |  | N | MSW | Dry Scrubber |  | 92.7 |  | SNCR |  |  | B |  |  |  |  | 0.45077 | 0.293 | 0.45077 | 0.293 |  | 0.08 | 0.08 | 0.08 | 0.08 | 0.08 | 0.08
Wheelabrator Saugus | 50880_B_UNIT2 | 50880 | B | UNIT2 |  | Municipal Solid Waste |  | NENG | Massachusetts | 25 | Essex | 9 | 25009 | 16 | 19338.0542 | 1985 | 9999 |  |  | N | MSW | Dry Scrubber |  | 91.2 |  | SNCR |  |  | B |  |  |  |  | 0.45077 | 0.293 | 0.45077 | 0.293 |  | 0.08 | 0.08 | 0.08 | 0.08 | 0.08 | 0.08
Wheelabrator Shasta | 50881_G_GEN4 | 50881 | G | GEN4 |  | Biomass |  | CA-N | California | 6 | Shasta | 89 | 06089 | 3.5 | 19538 | 2000 | 9999 |  |  | N | Biomass | [12 empty] | 0.22441 | 0.22441 | 0.22441 | 0.22441
Wheelabrator Shasta | 50881_B_BLR2 | 50881 | B | BLR2 |  | Biomass |  | CA-N | California | 6 | Shasta | 89 | 06089 | 17.3 | 15517.2936 | 1987 | 9999 |  |  | N | Biomass |  |  |  |  | SNCR |  |  | ESPC + C |  |  |  |  | 0.22154 | 0.144 | 0.22154 | 0.144
Wheelabrator Shasta | 50881_B_BLR1 | 50881 | B | BLR1 |  | Biomass |  | CA-N | California | 6 | Shasta | 89 | 06089 | 17.3 | 15517.2936 | 1987 | 9999 |  |  | N | Biomass |  |  |  |  | SNCR |  |  | ESPC + C |  |  |  |  | 0.21385 | 0.139 | 0.21385 | 0.139
Wheelabrator Shasta | 50881_B_BLR3 | 50881 | B | BLR3 |  | Biomass |  | CA-N | California | 6 | Shasta | 89 | 06089 | 17.3 | 15517.2936 | 1987 | 9999 |  |  | N | Biomass |  |  |  |  | SNCR |  |  | ESPC + C |  |  |  |  | 0.21846 | 0.142 | 0.21846 | 0.142
Wheelabrator Westchester | 50882_B_2 | 50882 | B | 2 |  | Municipal Solid Waste |  | DSNY | New York | 36 | Westchester | 119 | 36119 | 17 | 19338.0542 | 1984 | 9999 |  |  | N | MSW | Dry Scrubber |  | 89.5 |  | SNCR |  |  | B |  |  |  |  | 0.44462 | 0.289 | 0.44462 | 0.289 |  | 0.08 | 0.08 | 0.08 | 0.08 | 0.08 | 0.08
Wheelabrator Westchester | 50882_B_3 | 50882 | B | 3 |  | Municipal Solid Waste |  | DSNY | New York | 36 | Westchester | 119 | 36119 | 17 | 19338.0542 | 1984 | 9999 |  |  | N | MSW | Dry Scrubber |  | 86.7 |  | SNCR |  |  | B |  |  |  |  | 0.45077 | 0.293 | 0.45077 | 0.293 |  | 0.08 | 0.08 | 0.08 | 0.08 | 0.08 | 0.08
Wheelabrator Westchester | 50882_B_1 | 50882 | B | 1 |  | Municipal Solid Waste |  | DSNY | New York | 36 | Westchester | 119 | 36119 | 17 | 19338.0542 | 1984 | 9999 |  |  | N | MSW | Dry Scrubber |  | 84 |  | SNCR |  |  | B |  |  |  |  | 0.44615 | 0.29 | 0.44615 | 0.29 |  | 0.08 | 0.08 | 0.08 | 0.08 | 0.08 | 0.08
Wheelabrator Bridgeport | 50883_B_BLR1 | 50883 | B | BLR1 |  | Municipal Solid Waste |  | NENG | Connecticut | 9 | Fairfield | 1 | 09001 | 19.4 | 19338.0542 | 1988 | 9999 |  |  | N | MSW | Dry Scrubber |  | 84.8 | OFA | SNCR |  |  | B | ACI | 2001 | 85 |  | 0.47385 | 0.308 | 0.47385 | 0.308 |  | 0.15 | 0.15 | 0.15 | 0.15 | 0.15 | 0.15
Wheelabrator Bridgeport | 50883_B_BLR2 | 50883 | B | BLR2 |  | Municipal Solid Waste |  | NENG | Connecticut | 9 | Fairfield | 1 | 09001 | 19.4 | 19338.0542 | 1988 | 9999 |  |  | N | MSW | Dry Scrubber |  | 82.3 | OFA | SNCR |  |  | B | ACI | 2001 | 85 |  | 0.47385 | 0.308 | 0.47385 | 0.308 |  | 0.15 | 0.15 | 0.15 | 0.15 | 0.15 | 0.15
Wheelabrator Bridgeport | 50883_B_BLR3 | 50883 | B | BLR3 |  | Municipal Solid Waste |  | NENG | Connecticut | 9 | Fairfield | 1 | 09001 | 19.4 | 19338.0542 | 1988 | 9999 |  |  | N | MSW | Dry Scrubber |  | 82.5 | OFA | SNCR |  |  | B | ACI | 2001 | 85 |  | 0.47385 | 0.308 | 0.47385 | 0.308 |  | 0.15 | 0.15 | 0.15 | 0.15 | 0.15 | 0.15
Pinellas County Resource Recovery | 50884_B_B103 | 50884 | B | B103 |  | Municipal Solid Waste |  | FRCC | Florida | 12 | Pinellas | 103 | 12103 | 17 | 19338.0542 | 1986 | 9999 |  |  | N | MSW | Dry Scrubber |  | 95 |  | SNCR |  |  | B |  |  |  |  | 0.70769 | 0.46 | 0.70769 | 0.46 |  | 0.08 | 0.08 | 0.08 | 0.08 | 0.08 | 0.08
Pinellas County Resource Recovery | 50884_B_B102 | 50884 | B | B102 |  | Municipal Solid Waste |  | FRCC | Florida | 12 | Pinellas | 103 | 12103 | 20.55 | 19338.0542 | 1983 | 9999 |  |  | N | MSW | Dry Scrubber |  | 95 |  | SNCR |  |  | B |  |  |  |  | 0.63077 | 0.41 | 0.63077 | 0.41 |  | 0.08 | 0.08 | 0.08 | 0.08 | 0.08 | 0.08
Pinellas County Resource Recovery | 50884_B_B101 | 50884 | B | B101 |  | Municipal Solid Waste |  | FRCC | Florida | 12 | Pinellas | 103 | 12103 | 20.55 | 19338.0542 | 1983 | 9999 |  |  | N | MSW | Dry Scrubber |  | 95 |  | SNCR |  |  | B |  |  |  |  | 0.67692 | 0.44 | 0.67692 | 0.44 |  | 0.08 | 0.08 | 0.08 | 0.08 | 0.08 | 0.08
Wheelabrator Gloucester LP | 50885_B_BLR2 | 50885 | B | BLR2 |  | Municipal Solid Waste |  | MACE | New Jersey | 34 | Gloucester | 15 | 34015 | 6 | 19338.0542 | 1990 | 9999 |  |  | N | MSW | Dry Scrubber |  | 89.2 |  | SNCR |  |  | B |  |  |  |  | 0.50769 | 0.33 | 0.50769 | 0.33 |  | 0.08 | 0.08 | 0.08 | 0.08 | 0.08 | 0.08
Wheelabrator Gloucester LP | 50885_B_BLR1 | 50885 | B | BLR1 |  | Municipal Solid Waste |  | MACE | New Jersey | 34 | Gloucester | 15 | 34015 | 6 | 19338.0542 | 1990 | 9999 |  |  | N | MSW | Dry Scrubber |  | 89.4 |  | SNCR |  |  | B |  |  |  |  | 0.41538 | 0.27 | 0.41538 | 0.27 |  | 0.08 | 0.08 | 0.08 | 0.08 | 0.08 | 0.08
Wheelabrator Spokane | 50886_B_1-1B | 50886 | B | 1-1B |  | Municipal Solid Waste |  | PNW | Washington | 53 | Spokane | 63 | 53063 | 11.35 | 19338.0542 | 1991 | 9999 |  |  | N | MSW | Dry Scrubber |  | 95 |  | SNCR |  |  | B |  |  |  |  | 0.37846 | 0.246 | 0.37846 | 0.246 |  | 0.08 | 0.08 | 0.08 | 0.08 | 0.08 | 0.08
Wheelabrator Spokane | 50886_B_1-1A | 50886 | B | 1-1A |  | Municipal Solid Waste |  | PNW | Washington | 53 | Spokane | 63 | 53063 | 11.35 | 19338.0542 | 1991 | 9999 |  |  | N | MSW | Dry Scrubber |  | 95 |  | SNCR |  |  | B |  |  |  |  | 0.38923 | 0.253 | 0.38923 | 0.253 |  | 0.08 | 0.08 | 0.08 | 0.08 | 0.08 | 0.08
Wheelabrator South Broward | 50887_B_BLR3 | 50887 | B | BLR3 |  | Municipal Solid Waste |  | FRCC | Florida | 12 | Broward | 11 | 12011 | 19.3 | 19338.0542 | 1991 | 9999 |  |  | N | MSW | Dry Scrubber |  | 95 |  | SNCR |  |  | B |  |  |  |  | 0.57731 | 0.37525 | 0.57731 | 0.37525 |  | 0.08 | 0.08 | 0.08 | 0.08 | 0.08 | 0.08
Wheelabrator South Broward | 50887_B_BLR1 | 50887 | B | BLR1 |  | Municipal Solid Waste |  | FRCC | Florida | 12 | Broward | 11 | 12011 | 19.3 | 19338.0542 | 1991 | 9999 |  |  | N | MSW | Dry Scrubber |  | 95 |  | SNCR |  |  | B |  |  |  |  | 0.53747 | 0.34936 | 0.53747 | 0.34936 |  | 0.08 | 0.08 | 0.08 | 0.08 | 0.08 | 0.08
Wheelabrator South Broward | 50887_B_BLR2 | 50887 | B | BLR2 |  | Municipal Solid Waste |  | FRCC | Florida | 12 | Broward | 11 | 12011 | 19.3 | 19338.0542 | 1991 | 9999 |  |  | N | MSW | Dry Scrubber |  | 95 |  | SNCR |  |  | B |  |  |  |  | 0.57527 | 0.37393 | 0.57527 | 0.37393 |  | 0.08 | 0.08 | 0.08 | 0.08 | 0.08 | 0.08
Northampton Generating Company | 50888_B_BLR1 | 50888 | B | BLR1 | 3702 | Coal Steam |  | MACW | Pennsylvania | 42 | Northhampton | 95 | 42095 | 112 | 12174 | 1995 | 9999 | FBC | dry | Y | Waste Coal | Reagent Injection |  | 91.6 |  | SNCR |  | 1995 | B |  |  |  | 0.129 | 0.086 | 0.0559 | 0.086 | 0.043 | Fabric Filter + SNCR | 0.05 | 0.43 | 0.43 | 0.05 | 0.43 | 0.43
Ivy River Hydro | 50890_G_GEN1 | 50890 | G | GEN1 |  | Hydro |  | VACA | North Carolina | 37 | Madison | 115 | 37115 | 0.2 | 0 | 1985 | 9999 |  |  | N | Hydro | [12 empty] | 0 | 0 | 0 | 0
Ivy River Hydro | 50890_G_GEN4 | 50890 | G | GEN4 |  | Hydro |  | VACA | North Carolina | 37 | Madison | 115 | 37115 | 0.2 | 0 | 1985 | 9999 |  |  | N | Hydro | [12 empty] | 0 | 0 | 0 | 0
Ivy River Hydro | 50890_G_GEN5 | 50890 | G | GEN5 |  | Hydro |  | VACA | North Carolina | 37 | Madison | 115 | 37115 | 0.2 | 0 | 1985 | 9999 |  |  | N | Hydro | [12 empty] | 0 | 0 | 0 | 0
Ivy River Hydro | 50890_G_GEN3 | 50890 | G | GEN3 |  | Hydro |  | VACA | North Carolina | 37 | Madison | 115 | 37115 | 0.2 | 0 | 1985 | 9999 |  |  | N | Hydro | [12 empty] | 0 | 0 | 0 | 0
Ivy River Hydro | 50890_G_GEN2 | 50890 | G | GEN2 |  | Hydro |  | VACA | North Carolina | 37 | Madison | 115 | 37115 | 0.2 | 0 | 1985 | 9999 |  |  | N | Hydro | [12 empty] | 0 | 0 | 0 | 0
Ivy River Hydro | 50890_G_GEN6 | 50890 | G | GEN6 |  | Hydro |  | VACA | North Carolina | 37 | Madison | 115 | 37115 | 0.2 | 0 | 1985 | 9999 |  |  | N | Hydro | [12 empty] | 0 | 0 | 0 | 0
El Dorado Hydro Elk Creek | 50891_G_GEN1 | 50891 | G | GEN1 |  | Hydro |  | PNW | Idaho | 16 | Idaho | 49 | 16049 | 2.3 | 0 | 1986 | 9999 |  |  | N | Hydro | [12 empty] | 0 | 0 | 0 | 0
Rock Creek LP | 50892_G_GEN1 | 50892 | G | GEN1 |  | Hydro |  | CA-N | California | 6 | El Dorado | 17 | 06017 | 1.5 | 0 | 1986 | 9999 |  |  | N | Hydro | [12 empty] | 0 | 0 | 0 | 0
Rock Creek LP | 50892_G_GEN2 | 50892 | G | GEN2 |  | Hydro |  | CA-N | California | 6 | El Dorado | 17 | 06017 | 1.5 | 0 | 1986 | 9999 |  |  | N | Hydro | [12 empty] | 0 | 0 | 0 | 0
Allegheny Hydro Partners Ltd | 50893_G_GEN1 | 50893 | G | GEN1 |  | Hydro |  | MACW | Pennsylvania | 42 | Armstrong | 5 | 42005 | 4.6 | 0 | 1988 | 9999 |  |  | N | Hydro | [12 empty] | 0 | 0 | 0 | 0
Allegheny Hydro Partners Ltd | 50893_G_GEN2 | 50893 | G | GEN2 |  | Hydro |  | MACW | Pennsylvania | 42 | Armstrong | 5 | 42005 | 4.6 | 0 | 1988 | 9999 |  |  | N | Hydro | [12 empty] | 0 | 0 | 0 | 0
Allegheny No 6 Hydro Partners | 50894_G_GEN2 | 50894 | G | GEN2 |  | Hydro |  | MACW | Pennsylvania | 42 | Armstrong | 5 | 42005 | 4.6 | 0 | 1988 | 9999 |  |  | N | Hydro | [12 empty] | 0 | 0 | 0 | 0
Allegheny No 6 Hydro Partners | 50894_G_GEN1 | 50894 | G | GEN1 |  | Hydro |  | MACW | Pennsylvania | 42 | Armstrong | 5 | 42005 | 4.6 | 0 | 1988 | 9999 |  |  | N | Hydro | [12 empty] | 0 | 0 | 0 | 0
Bypass | 50895_G_GEN2 | 50895 | G | GEN2 |  | Hydro |  | PNW | Idaho | 16 | Jerome | 53 | 16053 | 3.3 | 0 | 1987 | 9999 |  |  | N | Hydro | [12 empty] | 0 | 0 | 0 | 0
Bypass | 50895_G_GEN1 | 50895 | G | GEN1 |  | Hydro |  | PNW | Idaho | 16 | Jerome | 53 | 16053 | 3.3 | 0 | 1987 | 9999 |  |  | N | Hydro | [12 empty] | 0 | 0 | 0 | 0
Bypass | 50895_G_GEN3 | 50895 | G | GEN3 |  | Hydro |  | PNW | Idaho | 16 | Jerome | 53 | 16053 | 3.3 | 0 | 1987 | 9999 |  |  | N | Hydro | [12 empty] | 0 | 0 | 0 | 0
S E Hazelton A | 50896_G_GEN3 | 50896 | G | GEN3 |  | Hydro |  | PNW | Idaho | 16 | Jerome | 53 | 16053 | 2.8 | 0 | 1990 | 9999 |  |  | N | Hydro | [12 empty] | 0 | 0 | 0 | 0
S E Hazelton A | 50896_G_GEN2 | 50896 | G | GEN2 |  | Hydro |  | PNW | Idaho | 16 | Jerome | 53 | 16053 | 2.8 | 0 | 1990 | 9999 |  |  | N | Hydro | [12 empty] | 0 | 0 | 0 | 0
S E Hazelton A | 50896_G_GEN1 | 50896 | G | GEN1 |  | Hydro |  | PNW | Idaho | 16 | Jerome | 53 | 16053 | 2.8 | 0 | 1990 | 9999 |  |  | N | Hydro | [12 empty] | 0 | 0 | 0 | 0
Allegheny Hydro No 8 LP | 50897_G_GEN1 | 50897 | G | GEN1 |  | Hydro |  | MACW | Pennsylvania | 42 | Armstrong | 5 | 42005 | 6.8 | 0 | 1990 | 9999 |  |  | N | Hydro | [12 empty] | 0 | 0 | 0 | 0
Allegheny Hydro No 8 LP | 50897_G_GEN2 | 50897 | G | GEN2 |  | Hydro |  | MACW | Pennsylvania | 42 | Armstrong | 5 | 42005 | 6.8 | 0 | 1990 | 9999 |  |  | N | Hydro | [12 empty] | 0 | 0 | 0 | 0
Allegheny Hydro No 9 LP | 50898_G_GEN2 | 50898 | G | GEN2 |  | Hydro |  | MACW | Pennsylvania | 42 | Armstrong | 5 | 42005 | 8.9 | 0 | 1990 | 9999 |  |  | N | Hydro | [12 empty] | 0 | 0 | 0 | 0
Allegheny Hydro No 9 LP | 50898_G_GEN1 | 50898 | G | GEN1 |  | Hydro |  | MACW | Pennsylvania | 42 | Armstrong | 5 | 42005 | 8.9 | 0 | 1990 | 9999 |  |  | N | Hydro | [12 empty] | 0 | 0 | 0 | 0
Oswego County Energy Recovery | 50907_G_UNT2 | 50907 | G | UNT2 |  | Municipal Solid Waste |  | UPNY | New York | 36 | Oswego | 75 | 36075 | 1.67 | 19338.0542 | 1986 | 9999 |  |  | Y | MSW | [12 empty] | 0.16169 | 0.16169 | 0.16169 | 0.16169 |  | 0.08 | 0.08 | 0.08 | 0.08 | 0.08 | 0.08
Oswego County Energy Recovery | 50907_G_UNT1 | 50907 | G | UNT1 |  | Municipal Solid Waste |  | UPNY | New York | 36 | Oswego | 75 | 36075 | 1.67 | 19338.0542 | 1986 | 9999 |  |  | Y | MSW | [12 empty] | 0.16169 | 0.16169 | 0.16169 | 0.16169 |  | 0.08 | 0.08 | 0.08 | 0.08 | 0.08 | 0.08
Middle Fork Irrigation District | 50917_G_GEN1 | 50917 | G | GEN1 |  | Hydro |  | PNW | Oregon | 41 | Hood River | 27 | 41027 | 2 | 0 | 1986 | 9999 |  |  | N | Hydro | [12 empty] | 0 | 0 | 0 | 0
Middle Fork Irrigation District | 50917_G_GEN2 | 50917 | G | GEN2 |  | Hydro |  | PNW | Oregon | 41 | Hood River | 27 | 41027 | 0.5 | 0 | 1986 | 9999 |  |  | N | Hydro | [12 empty] | 0 | 0 | 0 | 0
Middle Fork Irrigation District | 50917_G_GEN3 | 50917 | G | GEN3 |  | Hydro |  | PNW | Oregon | 41 | Hood River | 27 | 41027 | 0.8 | 0 | 1986 | 9999 |  |  | N | Hydro | [12 empty] | 0 | 0 | 0 | 0
Co-Gen LLC | 50921_G_GEN1 | 50921 | G | GEN1 |  | Biomass |  | PNW | Oregon | 41 | Grant | 23 | 41023 | 6.98 | 17974 | 1986 | 9999 |  |  | Y | Biomass | [12 empty] | 0.22441 | 0.22441 | 0.22441 | 0.22441
Yellowstone Energy LP | 50931_B_BLR1 | 50931 | B | BLR1 |  | Coal Steam |  | NWPE | Montana | 30 | Yellowstone | 111 | 30111 | 27.5 | 14500 | 1995 | 9999 | FBC | dry | Y | Petroleum Coke | Reagent Injection |  | 91.6 |  |  |  |  | B |  |  |  | 2 | 0.146 | 0.146 | 0.146 | 0.146 | Fabric Filter | 0.05 | 0.43 | 0.43 | 0.05 | 0.43 | 0.43
Yellowstone Energy LP | 50931_B_BLR2 | 50931 | B | BLR2 |  | Coal Steam |  | NWPE | Montana | 30 | Yellowstone | 111 | 30111 | 27.5 | 10330.8853 | 1995 | 9999 | FBC | dry | Y | Petroleum Coke | Reagent Injection |  | 91.6 |  |  |  |  | B |  |  |  | 2 | 0.146 | 0.146 | 0.146 | 0.146 | Fabric Filter | 0.05 | 0.43 | 0.43 | 0.05 | 0.43 | 0.43
Winnebago County Landfill Gas | 50936_G_EG1 | 50936 | G | EG1 |  | Landfill Gas |  | WUMS | Wisconsin | 55 | Winnebago | 139 | 55139 | 0.9 | 11900 | 2000 | 9999 |  |  | N | Landfill Gas | [12 empty] | 0.043077 | 0.043077 | 0.043077 | 0.043077
Winnebago County Landfill Gas | 50936_G_EG2 | 50936 | G | EG2 |  | Landfill Gas |  | WUMS | Wisconsin | 55 | Winnebago | 139 | 55139 | 0.9 | 11900 | 2000 | 9999 |  |  | N | Landfill Gas | [12 empty] | 0.043077 | 0.043077 | 0.043077 | 0.043077
Winnebago County Landfill Gas | 50936_G_EG3 | 50936 | G | EG3 |  | Landfill Gas |  | WUMS | Wisconsin | 55 | Winnebago | 139 | 55139 | 0.9 | 11900 | 2000 | 9999 |  |  | N | Landfill Gas | [12 empty] | 0.043077 | 0.043077 | 0.043077 | 0.043077
Galesville Project | 50938_G_GV2 | 50938 | G | GV2 |  | Hydro |  | PNW | Oregon | 41 | Douglas | 19 | 41019 | 0.8 | 0 | 1987 | 9999 |  |  | N | Hydro | [12 empty] | 0 | 0 | 0 | 0
Galesville Project | 50938_G_GV1 | 50938 | G | GV1 |  | Hydro |  | PNW | Oregon | 41 | Douglas | 19 | 41019 | 0.8 | 0 | 1987 | 9999 |  |  | N | Hydro | [12 empty] | 0 | 0 | 0 | 0
Hardee Power Station | 50949_G_GEN2 | 50949 | G | GEN2 | 90231 | Combined Cycle |  | FRCC | Florida | 12 | Hardee | 49 | 12049 | 70 | 8956.9358 | 1993 | 9999 |  |  | N | Natural Gas, Distillate Fuel Oil | [11 empty] | 0 | 0.032314 | 0.032314 | 0.032314 | 0.032314
Hardee Power Station | 50949_G_GEN5 | 50949 | G | GEN5 | 3703 | Combustion Turbine | Combustion Turbine | FRCC | Florida | 12 | Hardee | 49 | 12049 | 70 | 12133 | 2000 | 9999 |  |  | N | Natural Gas, Distillate Fuel Oil |  |  |  | DLNB + H2O | [7 empty] | 0.8 | 0.0305 | 0.0305 | 0.0305 | 0.0305
Hardee Power Station | 50949_G_GEN1 | 50949 | G | GEN1 | 90230 | Combined Cycle |  | FRCC | Florida | 12 | Hardee | 49 | 12049 | 70 | 8956.9358 | 1993 | 9999 |  |  | N | Natural Gas, Distillate Fuel Oil | [11 empty] | 0 | 0.032314 | 0.032314 | 0.032314 | 0.032314
Hardee Power Station | 50949_G_GEN3 | 50949 | G | GEN3 |  | Combined Cycle |  | FRCC | Florida | 12 | Hardee | 49 | 12049 | 78 | 8956.9358 | 1993 | 9999 |  |  | N | Natural Gas, Distillate Fuel Oil | [11 empty] | 0 | 0.032314 | 0.032314 | 0.032314 | 0.032314
Hardee Power Station | 50949_G_GEN4 | 50949 | G | GEN4 | 90232 | Combustion Turbine | Combustion Turbine | FRCC | Florida | 12 | Hardee | 49 | 12049 | 70 | 13133 | 1993 | 9999 |  |  | N | Natural Gas, Distillate Fuel Oil |  |  |  | DLNB + H2O | [7 empty] | 0.8 | 0.043788 | 0.043788 | 0.043788 | 0.043788
Sunnyside Cogen Associates | 50951_B_1 | 50951 | B | 1 |  | Coal Steam |  | NWPE | Utah | 49 | Carbon | 7 | 49007 | 51 | 11368 | 1993 | 9999 | FBC | dry | N | Waste Coal | Reagent Injection |  | 91.6 |  |  |  |  | B |  |  |  | 2 | 0.15 | 0.15 | 0.15 | 0.15 | Fabric Filter | 0.05 | 0.43 | 0.43 | 0.05 | 0.43 | 0.43
Union County Resource Recovery | 50960_B_UNIT3 | 50960 | B | UNIT3 |  | Municipal Solid Waste |  | MACE | New Jersey | 34 | Union | 39 | 34039 | 12.5 | 19338.0542 | 1994 | 9999 |  |  | N | MSW | Dry Scrubber |  | 95 |  | SNCR |  |  | B |  |  |  |  | 0.25231 | 0.164 | 0.25231 | 0.164 |  | 0.08 | 0.08 | 0.08 | 0.08 | 0.08 | 0.08
Union County Resource Recovery | 50960_B_UNIT1 | 50960 | B | UNIT1 |  | Municipal Solid Waste |  | MACE | New Jersey | 34 | Union | 39 | 34039 | 12.5 | 19338.0542 | 1994 | 9999 |  |  | N | MSW | Dry Scrubber |  | 95 |  | SNCR |  |  | B |  |  |  |  | 0.26769 | 0.174 | 0.26769 | 0.174 |  | 0.08 | 0.08 | 0.08 | 0.08 | 0.08 | 0.08
Union County Resource Recovery | 50960_B_UNIT2 | 50960 | B | UNIT2 |  | Municipal Solid Waste |  | MACE | New Jersey | 34 | Union | 39 | 34039 | 12.5 | 19338.0542 | 1994 | 9999 |  |  | N | MSW | Dry Scrubber |  | 95 |  | SNCR |  |  | B |  |  |  |  | 0.26769 | 0.174 | 0.26769 | 0.174 |  | 0.08 | 0.08 | 0.08 | 0.08 | 0.08 | 0.08
Slate Creek | 50961_G_GEN1 | 50961 | G | GEN1 |  | Hydro |  | CA-N | California | 6 | Shasta | 89 | 06089 | 3.99 | 0 | 1990 | 9999 |  |  | N | Hydro | [12 empty] | 0 | 0 | 0 | 0
Amedee Geothermal Venture I | 50964_G_SYN | 50964 | G | SYN |  | Geothermal |  | CA-N | California | 6 | Lassen | 35 | 06035 | 1.1 | 21017 | 1988 | 9999 |  |  | N | Geothermal | [12 empty] | 0 | 0 | 0 | 0
Amedee Geothermal Venture I | 50964_G_IND | 50964 | G | IND |  | Geothermal |  | CA-N | California | 6 | Lassen | 35 | 06035 | 1.1 | 21017 | 1988 | 9999 |  |  | N | Geothermal | [12 empty] | 0 | 0 | 0 | 0
Bellmeade Power Station | 50966_G_2 | 50966 | G | 2 | 3705 | Combined Cycle |  | VAPW | Virginia | 51 | Richmond City | 760 | 51760 | 76.5 | 9407.1996 | 1997 | 9999 |  |  | N | Natural Gas, Distillate Fuel Oil |  |  |  | STM | SCR | [6 empty] | 0 | 0.0447 | 0.02458 | 0.0447 | 0.02458
Bellmeade Power Station | 50966_G_3 | 50966 | G | 3 |  | Combined Cycle |  | VAPW | Virginia | 51 | Richmond City | 760 | 51760 | 77 | 9407.1996 | 1997 | 9999 |  |  | N | Natural Gas, Distillate Fuel Oil |  |  |  | STM | SCR | [6 empty] | 0 | 0.0447 | 0.02458 | 0.0447 | 0.02458
Bellmeade Power Station | 50966_G_1 | 50966 | G | 1 | 3704 | Combined Cycle |  | VAPW | Virginia | 51 | Richmond City | 760 | 51760 | 76.5 | 9407.1996 | 1997 | 9999 |  |  | N | Natural Gas, Distillate Fuel Oil |  |  |  | STM | SCR | [6 empty] | 0 | 0.0447 | 0.02458 | 0.0447 | 0.02458
Watsonville Power Plant | 50968_G_GEN2 | 50968 | G | GEN2 |  | Combined Cycle |  | CA-N | California | 6 | Santa Cruz | 87 | 06087 | 6.9 | 11693 | 1990 | 9999 |  |  | Y | Natural Gas | [11 empty] | 0 | 0.031296 | 0.031296 | 0.031296 | 0.031296
Watsonville Power Plant | 50968_G_GEN1 | 50968 | G | GEN1 |  | Combined Cycle |  | CA-N | California | 6 | Santa Cruz | 87 | 06087 | 22 | 11693 | 1990 | 9999 |  |  | Y | Natural Gas | [11 empty] | 0 | 0.031296 | 0.031296 | 0.031296 | 0.031296
Marsh Valley Development | 50972_G_1 | 50972 | G | 1 |  | Hydro |  | NWPE | Idaho | 16 | Bannock | 5 | 16005 | 1.52 | 0 | 1993 | 9999 |  |  | N | Hydro | [12 empty] | 0 | 0 | 0 | 0
Scrubgrass Generating | 50974_B_UNIT 1 | 50974 | B | UNIT 1 | 3706 | Coal Steam |  | MACW | Pennsylvania | 42 | Venango | 121 | 42121 | 42.5 | 11079 | 1993 | 9999 | FBC | dry | N | Waste Coal | Reagent Injection |  | 91.6 |  | SNCR |  | 1998 | B |  |  |  | 0.45 | 0.1476 | 0.09594 | 0.1476 | 0.0738 | Fabric Filter + SNCR | 0.05 | 0.43 | 0.43 | 0.05 | 0.43 | 0.43
Scrubgrass Generating | 50974_B_UNIT 2 | 50974 | B | UNIT 2 | 3707 | Coal Steam |  | MACW | Pennsylvania | 42 | Venango | 121 | 42121 | 42.5 | 10330.8853 | 1993 | 9999 | FBC | dry | N | Waste Coal | Reagent Injection |  | 91.6 |  | SNCR |  | 1998 | B |  |  |  | 0.45 | 0.1636 | 0.10634 | 0.1636 | 0.0818 | Fabric Filter + SNCR | 0.05 | 0.43 | 0.43 | 0.05 | 0.43 | 0.43
Indiantown Cogeneration LP | 50976_B_AAB01 | 50976 | B | AAB01 | 89972 | Coal Steam |  | FRCC | Florida | 12 | Martin | 85 | 12085 | 330 | 9200 | 1995 | 9999 | wall | dry | Y | Bituminous | Dry Scrubber | 1995 | 88.8 | LNB + OFA | SCR | 1995 |  | B |  |  |  | 1.2 | 1.7 | 0.17 | 1.7 | 0.17 | Fabric Filter + SCR + Dry Scrubber | 0.05 | 0.75 | 1 | 0.05 | 0.75 | 1
Carr Street | 50978_G_GEN2 | 50978 | G | GEN2 | 3709 | Combined Cycle |  | UPNY | New York | 36 | Onondaga | 67 | 36067 | 35.5 | 8064 | 1993 | 9999 |  |  | N | Natural Gas, Distillate Fuel Oil |  |  |  | H2O | SCR | [6 empty] | 0 | 0.03075 | 0.02825 | 0.03075 | 0.02825
Carr Street | 50978_G_GEN1 | 50978 | G | GEN1 | 3708 | Combined Cycle |  | UPNY | New York | 36 | Onondaga | 67 | 36067 | 35.5 | 8064 | 1993 | 9999 |  |  | N | Natural Gas, Distillate Fuel Oil |  |  |  | H2O | SCR | [6 empty] | 0 | 0.03075 | 0.02825 | 0.03075 | 0.02825
Carr Street | 50978_G_GEN3 | 50978 | G | GEN3 |  | Combined Cycle |  | UPNY | New York | 36 | Onondaga | 67 | 36067 | 24 | 8064 | 1993 | 9999 |  |  | N | Natural Gas, Distillate Fuel Oil |  |  |  | H2O | SCR | [6 empty] | 0 | 0.03075 | 0.02825 | 0.03075 | 0.02825
Siphon Power Project | 50980_G_GEN1 | 50980 | G | GEN1 |  | Hydro |  | PNW | Oregon | 41 | Deschutes | 17 | 41017 | 2.65 | 0 | 1989 | 9999 |  |  | N | Hydro | [12 empty] | 0 | 0 | 0 | 0
Siphon Power Project | 50980_G_GEN2 | 50980 | G | GEN2 |  | Hydro |  | PNW | Oregon | 41 | Deschutes | 17 | 41017 | 2.65 | 0 | 1989 | 9999 |  |  | N | Hydro | [12 empty] | 0 | 0 | 0 | 0
Rock Creek I | 50987_G_GEN1 | 50987 | G | GEN1 |  | Hydro |  | PNW | Idaho | 16 | Twin Falls | 83 | 16083 | 2 | 0 | 1983 | 9999 |  |  | N | Hydro | [12 empty] | 0 | 0 | 0 | 0
Pryor Power Plant | 50991_G_GEN2 | 50991 | G | GEN2 |  | Combustion Turbine | Combustion Turbine | SPPS | Oklahoma | 40 | Mayes | 97 | 40097 | 17.5 | 12502.5701 | 1990 | 9999 |  |  | Y | Natural Gas | [11 empty] | 0.8 | 0.12854 | 0.12854 | 0.12854 | 0.12854
Pryor Power Plant | 50991_G_GN10 | 50991 | G | GN10 |  | O/G Steam |  | SPPS | Oklahoma | 40 | Mayes | 97 | 40097 | 13 | 14788.9261 | 1953 | 9999 |  |  | Y | Natural Gas | [11 empty] | 9999 | 0.24393 | 0.24393 | 0.24393 | 0.24393
Pryor Power Plant | 50991_G_GEN1 | 50991 | G | GEN1 |  | Combustion Turbine | Combustion Turbine | SPPS | Oklahoma | 40 | Mayes | 97 | 40097 | 17.5 | 12502.5701 | 1990 | 9999 |  |  | Y | Natural Gas | [11 empty] | 0.8 | 0.12854 | 0.12854 | 0.12854 | 0.12854
Co-Gen II LLC | 50993_G_GEN1 | 50993 | G | GEN1 |  | Biomass |  | PNW | Oregon | 41 | Douglas | 19 | 41019 | 6.98 | 17139 | 1987 | 9999 |  |  | Y | Biomass | [12 empty] | 0.22441 | 0.22441 | 0.22441 | 0.22441
Aziscohos Hydroelectric Project | 50999_G_GEN1 | 50999 | G | GEN1 |  | Hydro |  | NENG | Maine | 23 | Oxford | 17 | 23017 | 6 | 0 | 1988 | 9999 |  |  | N | Hydro | [12 empty] | 0 | 0 | 0 | 0
Ryegate Power Station | 51026_B_BLR1 | 51026 | B | BLR1 |  | Biomass |  | NENG | Vermont | 50 | Caledonia | 5 | 50005 | 20 | 21020 | 1992 | 9999 |  |  | N | Biomass |  |  |  | AA + LA | SNCR |  |  | ESPH + C |  |  |  |  | 0.21538 | 0.14 | 0.21538 | 0.14
Ocean State Power | 51030_G_GEN1 | 51030 | G | GEN1 | 3710 | Combined Cycle |  | NENG | Rhode Island | 44 | Providence | 7 | 44007 | 71.21 | 8670.8046 | 1990 | 9999 |  |  | N | Natural Gas, Distillate Fuel Oil |  |  |  | H2O | SCR | [6 empty] | 0 | 0.02825 | 0.02645 | 0.02825 | 0.02645
Ocean State Power | 51030_G_GEN3 | 51030 | G | GEN3 |  | Combined Cycle |  | NENG | Rhode Island | 44 | Providence | 7 | 44007 | 76.2 | 8670.8046 | 1990 | 9999 |  |  | N | Natural Gas, Distillate Fuel Oil |  |  |  | H2O | SCR | [6 empty] | 0 | 0.02825 | 0.02645 | 0.02825 | 0.02645
Ocean State Power | 51030_G_GEN2 | 51030 | G | GEN2 | 3711 | Combined Cycle |  | NENG | Rhode Island | 44 | Providence | 7 | 44007 | 71.21 | 8670.8046 | 1990 | 9999 |  |  | N | Natural Gas, Distillate Fuel Oil |  |  |  | H2O | SCR | [6 empty] | 0 | 0.02825 | 0.02645 | 0.02825 | 0.02645
West Delaware Tunnel Plant | 51033_G_GEN1 | 51033 | G | GEN1 |  | Hydro |  | UPNY | New York | 36 | Sullivan | 105 | 36105 | 7 | 0 | 1988 | 9999 |  |  | N | Hydro | [12 empty] | 0 | 0 | 0 | 0
Little Falls Hydro | 51034_G_GEN2 | 51034 | G | GEN2 |  | Hydro |  | UPNY | New York | 36 | Herkimer | 43 | 36043 | 6.5 | 0 | 1987 | 9999 |  |  | N | Hydro | [12 empty] | 0 | 0 | 0 | 0
Little Falls Hydro | 51034_G_GEN1 | 51034 | G | GEN1 |  | Hydro |  | UPNY | New York | 36 | Herkimer | 43 | 36043 | 6.5 | 0 | 1987 | 9999 |  |  | N | Hydro | [12 empty] | 0 | 0 | 0 | 0
MacArthur Waste to Energy Facility | 51038_B_B2 | 51038 | B | B2 |  | Municipal Solid Waste |  | LILC | New York | 36 | Suffolk | 103 | 36103 | 5.5 | 19338.0542 | 1990 | 9999 |  |  | N | MSW | [7 empty] | B |  |  |  |  | 0.16169 | 0.16169 | 0.16169 | 0.16169 |  | 0.08 | 0.08 | 0.08 | 0.08 | 0.08 | 0.08
MacArthur Waste to Energy Facility | 51038_B_B1 | 51038 | B | B1 |  | Municipal Solid Waste |  | LILC | New York | 36 | Suffolk | 103 | 36103 | 5.5 | 19338.0542 | 1990 | 9999 |  |  | N | MSW | [7 empty] | B |  |  |  |  | 0.16169 | 0.16169 | 0.16169 | 0.16169 |  | 0.08 | 0.08 | 0.08 | 0.08 | 0.08 | 0.08
Mecklenburg Power Station | 52007_B_BLR2 | 52007 | B | BLR2 | 10100 | Coal Steam |  | VAPW | Virginia | 51 | Mecklenburg | 117 | 51117 | 69 | 11281 | 1992 | 9999 | wall | dry | N | Bituminous | Dry Scrubber | 1992 | 87.8879 | LNBO |  |  |  | B |  |  |  | 0.5 | 0.2894 | 0.2894 | 0.2841 | 0.2841 | Fabric Filter + Dry Scrubber | 0.05 | 0.75 | 1 | 0.05 | 0.75 | 1
Mecklenburg Power Station | 52007_B_BLR1 | 52007 | B | BLR1 | 10099 | Coal Steam |  | VAPW | Virginia | 51 | Mecklenburg | 117 | 51117 | 69 | 11281 | 1992 | 9999 | wall | dry | N | Bituminous | Dry Scrubber | 1992 | 87.8879 | LNBO |  |  |  | B |  |  |  | 0.5 | 0.2743 | 0.2743 | 0.2743 | 0.2743 | Fabric Filter + Dry Scrubber | 0.05 | 0.75 | 1 | 0.05 | 0.75 | 1
Lee County Solid Waste Energy | 52010_G_GEN2 | 52010 | G | GEN2 |  | Municipal Solid Waste |  | FRCC | Florida | 12 | Lee | 71 | 12071 | 16 | 19338.0542 | 2007 | 9999 |  |  | N | MSW | [12 empty] | 0.16138 | 0.16138 | 0.16138 | 0.16138 |  | 0.08 | 0.08 | 0.08 | 0.08 | 0.08 | 0.08
Lee County Solid Waste Energy | 52010_B_BLR2 | 52010 | B | BLR2 |  | Municipal Solid Waste |  | FRCC | Florida | 12 | Lee | 71 | 12071 | 19.5 | 19338.0542 | 1994 | 9999 |  |  | N | MSW | Dry Scrubber |  | 95 |  | SNCR |  |  | B |  |  |  |  | 0.4 | 0.26 | 0.4 | 0.26 |  | 0.08 | 0.08 | 0.08 | 0.08 | 0.08 | 0.08
Lee County Solid Waste Energy | 52010_B_BLR1 | 52010 | B | BLR1 |  | Municipal Solid Waste |  | FRCC | Florida | 12 | Lee | 71 | 12071 | 19.5 | 19338.0542 | 1994 | 9999 |  |  | N | MSW | Dry Scrubber |  | 95 |  | SNCR |  |  | B |  |  |  |  | 0.44615 | 0.29 | 0.44615 | 0.29 |  | 0.08 | 0.08 | 0.08 | 0.08 | 0.08 | 0.08
Caithness Dixie Valley | 52015_G_GEN1 | 52015 | G | GEN1 |  | Geothermal |  | NWPE | Nevada | 32 | Churchill | 1 | 32001 | 56 | 21017 | 1998 | 9999 |  |  | N | Geothermal | [12 empty] | 0 | 0 | 0 | 0
Doswell Energy Center | 52019_G_GEN2 | 52019 | G | GEN2 | 10034 | Combined Cycle |  | VAPW | Virginia | 51 | Hanover | 85 | 51085 | 104.7 | 11860 | 1991 | 9999 |  |  | N | Natural Gas, Distillate Fuel Oil |  |  |  | DLNB + STM | SCR | [6 empty] | 0 | 0.044625 | 0.015835 | 0.044625 | 0.015835
Doswell Energy Center | 52019_G_GEN5 | 52019 | G | GEN5 | 10036 | Combined Cycle |  | VAPW | Virginia | 51 | Hanover | 85 | 51085 | 104.7 | 11860 | 1992 | 9999 |  |  | N | Natural Gas, Distillate Fuel Oil |  |  |  | DLNB + STM | SCR | [6 empty] | 0 | 0.044625 | 0.015835 | 0.044625 | 0.015835
Doswell Energy Center | 52019_G_GEN4 | 52019 | G | GEN4 | 10035 | Combined Cycle |  | VAPW | Virginia | 51 | Hanover | 85 | 51085 | 104.7 | 11860 | 1992 | 9999 |  |  | N | Natural Gas, Distillate Fuel Oil |  |  |  | DLNB + STM | SCR | [6 empty] | 0 | 0.044625 | 0.015835 | 0.044625 | 0.015835
Doswell Energy Center | 52019_G_GEN3 | 52019 | G | GEN3 |  | Combined Cycle |  | VAPW | Virginia | 51 | Hanover | 85 | 51085 | 123 | 11860 | 1991 | 9999 |  |  | N | Natural Gas, Distillate Fuel Oil |  |  |  | DLNB + STM | SCR | [6 empty] | 0 | 0.044625 | 0.015835 | 0.044625 | 0.015835
Doswell Energy Center | 52019_G_GEN6 | 52019 | G | GEN6 |  | Combined Cycle |  | VAPW | Virginia | 51 | Hanover | 85 | 51085 | 123 | 11860 | 1992 | 9999 |  |  | N | Natural Gas, Distillate Fuel Oil |  |  |  | DLNB + STM | SCR | [6 empty] | 0 | 0.044625 | 0.015835 | 0.044625 | 0.015835
Doswell Energy Center | 52019_G_GEN7 | 52019 | G | GEN7 | 3712 | Combustion Turbine | Combustion Turbine | VAPW | Virginia | 51 | Hanover | 85 | 51085 | 155 | 11020 | 2001 | 9999 |  |  | N | Natural Gas, Distillate Fuel Oil |  |  |  | DLNB + H2O | [7 empty] | 2.64 | 0.0648 | 0.0648 | 0.0313 | 0.0313
Doswell Energy Center | 52019_G_GEN1 | 52019 | G | GEN1 | 10033 | Combined Cycle |  | VAPW | Virginia | 51 | Hanover | 85 | 51085 | 104.7 | 11860 | 1991 | 9999 |  |  | N | Natural Gas, Distillate Fuel Oil |  |  |  | DLNB + STM | SCR | [6 empty] | 0 | 0.044625 | 0.015835 | 0.044625 | 0.015835
Dartmouth Power Associates | 52026_G_GEN1 | 52026 | G | GEN1 | 3713 | Combined Cycle |  | NENG | Massachusetts | 25 | Bristo | 5 | 25005 | 36 | 8185 | 1992 | 9999 |  |  | N | Natural Gas, Distillate Fuel Oil |  |  |  | H2O | SCR | [6 empty] | 0 | 0.0386 | 0.0313 | 0.0386 | 0.0313
Dartmouth Power Associates | 52026_G_GEN2 | 52026 | G | GEN2 | 3713 | Combined Cycle |  | NENG | Massachusetts | 25 | Bristo | 5 | 25005 | 26 | 8185 | 1992 | 9999 |  |  | N | Natural Gas, Distillate Fuel Oil |  |  |  | H2O | SCR | [6 empty] | 0 | 0.0386 | 0.0313 | 0.0386 | 0.0313
Moretown Generating Station | 52033_G_1 | 52033 | G | 1 |  | Hydro |  | NENG | Vermont | 50 | Washington | 23 | 50023 | 0.25 | 0 | 1989 | 9999 |  |  | N | Hydro | [12 empty] | 0 | 0 | 0 | 0
Yough Hydro Power | 52036_G_GEN1 | 52036 | G | GEN1 |  | Hydro |  | MACW | Pennsylvania | 42 | Somerset | 111 | 42111 | 6.1 | 0 | 1989 | 9999 |  |  | N | Hydro | [12 empty] | 0 | 0 | 0 | 0
Yough Hydro Power | 52036_G_GEN2 | 52036 | G | GEN2 |  | Hydro |  | MACW | Pennsylvania | 42 | Somerset | 111 | 42111 | 6.1 | 0 | 1989 | 9999 |  |  | N | Hydro | [12 empty] | 0 | 0 | 0 | 0
Quail Creek Hydro Plant #1 | 52039_G_1 | 52039 | G | 1 |  | Hydro |  | NWPE | Utah | 49 | Washington | 53 | 49053 | 2.19 | 0 | 1985 | 9999 |  |  | N | Hydro | [12 empty] | 0 | 0 | 0 | 0
Clifton Dam 3 Power Station | 52049_G_1H | 52049 | G | 1H |  | Hydro |  | VACA | South Carolina | 45 | Spartanburg | 83 | 45083 | 0.7 | 0 | 1987 | 9999 |  |  | N | Hydro | [12 empty] | 0 | 0 | 0 | 0
Clifton Dam 3 Power Station | 52049_G_2V | 52049 | G | 2V |  | Hydro |  | VACA | South Carolina | 45 | Spartanburg | 83 | 45083 | 0.5 | 0 | 1985 | 9999 |  |  | N | Hydro | [12 empty] | 0 | 0 | 0 | 0
I 95 Municipal Landfill Phase I | 52051_G_UNT4 | 52051 | G | UNT4 |  | Landfill Gas |  | VAPW | Virginia | 51 | Fairfax | 59 | 51059 | 0.8 | 11123 | 1992 | 9999 |  |  | N | Landfill Gas | [12 empty] | 0.043077 | 0.043077 | 0.043077 | 0.043077
I 95 Municipal Landfill Phase I | 52051_G_UNT3 | 52051 | G | UNT3 |  | Landfill Gas |  | VAPW | Virginia | 51 | Fairfax | 59 | 51059 | 0.8 | 11123 | 1992 | 9999 |  |  | N | Landfill Gas | [12 empty] | 0.043077 | 0.043077 | 0.043077 | 0.043077
I 95 Municipal Landfill Phase I | 52051_G_UNT2 | 52051 | G | UNT2 |  | Landfill Gas |  | VAPW | Virginia | 51 | Fairfax | 59 | 51059 | 0.8 | 11123 | 1992 | 9999 |  |  | N | Landfill Gas | [12 empty] | 0.043077 | 0.043077 | 0.043077 | 0.043077
I 95 Municipal Landfill Phase I | 52051_G_UNT1 | 52051 | G | UNT1 |  | Landfill Gas |  | VAPW | Virginia | 51 | Fairfax | 59 | 51059 | 0.8 | 11123 | 1992 | 9999 |  |  | N | Landfill Gas | [12 empty] | 0.043077 | 0.043077 | 0.043077 | 0.043077
North Shore Towers | 52052_G_GEN6 | 52052 | G | GEN6 |  | Combustion Turbine | IC Engine | NYC | New York | 36 | Queens | 81 | 36081 | 1.1 | 13298.4571 | 1986 | 9999 |  |  | Y | Natural Gas, Distillate Fuel Oil | [11 empty] | 0.31589 | 2.271 | 2.271 | 2.271 | 2.271
North Shore Towers | 52052_G_GEN1 | 52052 | G | GEN1 |  | Combustion Turbine | IC Engine | NYC | New York | 36 | Queens | 81 | 36081 | 1.1 | 13298.4571 | 1974 | 9999 |  |  | Y | Natural Gas, Distillate Fuel Oil | [11 empty] | 0.31589 | 2.271 | 2.271 | 2.271 | 2.271
North Shore Towers | 52052_G_GEN2 | 52052 | G | GEN2 |  | Combustion Turbine | IC Engine | NYC | New York | 36 | Queens | 81 | 36081 | 1.1 | 13298.4571 | 1974 | 9999 |  |  | Y | Natural Gas, Distillate Fuel Oil | [11 empty] | 0.31589 | 2.271 | 2.271 | 2.271 | 2.271
North Shore Towers | 52052_G_GEN3 | 52052 | G | GEN3 |  | Combustion Turbine | IC Engine | NYC | New York | 36 | Queens | 81 | 36081 | 1.1 | 13298.4571 | 1974 | 9999 |  |  | Y | Natural Gas, Distillate Fuel Oil | [11 empty] | 0.31589 | 2.271 | 2.271 | 2.271 | 2.271
North Shore Towers | 52052_G_GEN4 | 52052 | G | GEN4 |  | Combustion Turbine | IC Engine | NYC | New York | 36 | Queens | 81 | 36081 | 1.1 | 13298.4571 | 1974 | 9999 |  |  | Y | Natural Gas, Distillate Fuel Oil | [11 empty] | 0.31589 | 2.271 | 2.271 | 2.271 | 2.271
North Shore Towers | 52052_G_GEN5 | 52052 | G | GEN5 |  | Combustion Turbine | IC Engine | NYC | New York | 36 | Queens | 81 | 36081 | 1.1 | 13298.4571 | 1974 | 9999 |  |  | Y | Natural Gas, Distillate Fuel Oil | [11 empty] | 0.31589 | 2.271 | 2.271 | 2.271 | 2.271
Rapidan Hydro Facility | 52054_G_GEN2 | 52054 | G | GEN2 |  | Hydro |  | MRO | Minnesota | 27 | Blue Earth | 13 | 27013 | 3.23 | 0 | 1984 | 9999 |  |  | N | Hydro | [12 empty] | 0 | 0 | 0 | 0
Rapidan Hydro Facility | 52054_G_GEN1 | 52054 | G | GEN1 |  | Hydro |  | MRO | Minnesota | 27 | Blue Earth | 13 | 27013 | 3.23 | 0 | 1984 | 9999 |  |  | N | Hydro | [12 empty] | 0 | 0 | 0 | 0
Trigen Nassau Energy | 52056_G_ST1 | 52056 | G | ST1 | 3714 | Combined Cycle |  | LILC | New York | 36 | Nassau | 59 | 36059 | 12 | 7492 | 1991 | 9999 |  |  | Y | Natural Gas, Distillate Fuel Oil |  |  |  | STM | [7 empty] | 0 | 0.1425 | 0.1425 | 0.1238 | 0.1238
Trigen Nassau Energy | 52056_G_GT1 | 52056 | G | GT1 | 3714 | Combined Cycle |  | LILC | New York | 36 | Nassau | 59 | 36059 | 43 | 7492 | 1991 | 9999 |  |  | Y | Natural Gas, Distillate Fuel Oil |  |  |  | STM | [7 empty] | 0 | 0.1425 | 0.1425 | 0.1238 | 0.1238
Herkimer | 52057_G_04 | 52057 | G | 04 |  | Hydro |  | UPNY | New York | 36 | Herkimer | 43 | 36043 | 0.4 | 0 | 1987 | 9999 |  |  | N | Hydro | [12 empty] | 0 | 0 | 0 | 0
Herkimer | 52057_G_03 | 52057 | G | 03 |  | Hydro |  | UPNY | New York | 36 | Herkimer | 43 | 36043 | 0.4 | 0 | 1987 | 9999 |  |  | N | Hydro | [12 empty] | 0 | 0 | 0 | 0
Herkimer | 52057_G_01 | 52057 | G | 01 |  | Hydro |  | UPNY | New York | 36 | Herkimer | 43 | 36043 | 0.4 | 0 | 1987 | 9999 |  |  | N | Hydro | [12 empty] | 0 | 0 | 0 | 0
Herkimer | 52057_G_02 | 52057 | G | 02 |  | Hydro |  | UPNY | New York | 36 | Herkimer | 43 | 36043 | 0.4 | 0 | 1987 | 9999 |  |  | N | Hydro | [12 empty] | 0 | 0 | 0 | 0
Ogdensburg | 52058_G_05 | 52058 | G | 05 |  | Hydro |  | UPNY | New York | 36 | St. Lawrence | 89 | 36089 | 0.2 | 0 | 1987 | 9999 |  |  | N | Hydro | [12 empty] | 0 | 0 | 0 | 0
Ogdensburg | 52058_G_01 | 52058 | G | 01 |  | Hydro |  | UPNY | New York | 36 | St. Lawrence | 89 | 36089 | 0.2 | 0 | 1987 | 9999 |  |  | N | Hydro | [12 empty] | 0 | 0 | 0 | 0
Ogdensburg | 52058_G_04 | 52058 | G | 04 |  | Hydro |  | UPNY | New York | 36 | St. Lawrence | 89 | 36089 | 0.2 | 0 | 1987 | 9999 |  |  | N | Hydro | [12 empty] | 0 | 0 | 0 | 0
Ogdensburg | 52058_G_03 | 52058 | G | 03 |  | Hydro |  | UPNY | New York | 36 | St. Lawrence | 89 | 36089 | 0.2 | 0 | 1987 | 9999 |  |  | N | Hydro | [12 empty] | 0 | 0 | 0 | 0
Ogdensburg | 52058_G_02 | 52058 | G | 02 |  | Hydro |  | UPNY | New York | 36 | St. Lawrence | 89 | 36089 | 0.2 | 0 | 1987 | 9999 |  |  | N | Hydro | [12 empty] | 0 | 0 | 0 | 0
Rhodia Dominguez Plant | 52064_G_GEN1 | 52064 | G | GEN1 |  | O/G Steam |  | CA-S | California | 6 | Los Angeles | 37 | 06037 | 3 | 11331.8554 | 1976 | 9999 |  |  | Y | Natural Gas | [11 empty] | 0.74 | 0.19596 | 0.19596 | 0.19596 | 0.19596
Rhodia Houston Plant | 52065_G_GEN1 | 52065 | G | GEN1 |  | Non-Fossil Waste |  | ERCT | Texas | 48 | Harris | 201 | 48201 | 6 | 13102.0034 | 1970 | 9999 |  |  | Y | Non-Fossil Waste | [12 empty] | 0 | 0 | 0 | 0
Rhodia Houston Plant | 52065_G_GEN2 | 52065 | G | GEN2 |  | Non-Fossil Waste |  | ERCT | Texas | 48 | Harris | 201 | 48201 | 1.5 | 13102.0034 | 1970 | 9999 |  |  | Y | Non-Fossil Waste | [12 empty] | 0 | 0 | 0 | 0
Great Falls Hydro Project | 52068_G_GEN1 | 52068 | G | GEN1 |  | Hydro |  | MACE | New Jersey | 34 | Passaic | 31 | 34031 | 0.79 | 0 | 1985 | 9999 |  |  | N | Hydro | [12 empty] | 0 | 0 | 0 | 0
Great Falls Hydro Project | 52068_G_GEN2 | 52068 | G | GEN2 |  | Hydro |  | MACE | New Jersey | 34 | Passaic | 31 | 34031 | 0.79 | 0 | 1985 | 9999 |  |  | N | Hydro | [12 empty] | 0 | 0 | 0 | 0
Great Falls Hydro Project | 52068_G_GEN3 | 52068 | G | GEN3 |  | Hydro |  | MACE | New Jersey | 34 | Passaic | 31 | 34031 | 0.79 | 0 | 1985 | 9999 |  |  | N | Hydro | [12 empty] | 0 | 0 | 0 | 0
McKittrick Cogen | 52076_G_GEN3 | 52076 | G | GEN3 |  | Combustion Turbine | Combustion Turbine | CA-N | California | 6 | Kern | 29 | 06029 | 2.9 | 15980.5776 | 1984 | 9999 |  |  | Y | Natural Gas | [11 empty] | 0.74 | 0.47635 | 0.47635 | 0.47635 | 0.47635
McKittrick Cogen | 52076_G_GEN2 | 52076 | G | GEN2 |  | Combustion Turbine | Combustion Turbine | CA-N | California | 6 | Kern | 29 | 06029 | 2.9 | 15980.5776 | 1984 | 9999 |  |  | Y | Natural Gas | [11 empty] | 0.74 | 0.47635 | 0.47635 | 0.47635 | 0.47635
McKittrick Cogen | 52076_G_GEN1 | 52076 | G | GEN1 |  | Combustion Turbine | Combustion Turbine | CA-N | California | 6 | Kern | 29 | 06029 | 2.9 | 15980.5776 | 1984 | 9999 |  |  | Y | Natural Gas | [11 empty] | 0.74 | 0.47635 | 0.47635 | 0.47635 | 0.47635
North Midway Cogen | 52078_G_GEN7 | 52078 | G | GEN7 |  | Combustion Turbine | Combustion Turbine | CA-N | California | 6 | Kern | 29 | 06029 | 2.9 | 15980.5776 | 1986 | 9999 |  |  | Y | Natural Gas | [11 empty] | 0.74 | 0.47635 | 0.47635 | 0.47635 | 0.47635
North Midway Cogen | 52078_G_GEN8 | 52078 | G | GEN8 |  | Combustion Turbine | Combustion Turbine | CA-N | California | 6 | Kern | 29 | 06029 | 2.9 | 15980.5776 | 1986 | 9999 |  |  | Y | Natural Gas | [11 empty] | 0.74 | 0.47635 | 0.47635 | 0.47635 | 0.47635
North Midway Cogen | 52078_G_GEN9 | 52078 | G | GEN9 |  | Combustion Turbine | Combustion Turbine | CA-N | California | 6 | Kern | 29 | 06029 | 2.9 | 15980.5776 | 1986 | 9999 |  |  | Y | Natural Gas | [11 empty] | 0.74 | 0.47635 | 0.47635 | 0.47635 | 0.47635
Concord Cogen | 52080_G_1605 | 52080 | G | 1605 |  | Combustion Turbine | IC Engine | CA-N | California | 6 | Contra Costa | 13 | 06013 | 1.5 | 13298.4571 | 1988 | 9999 |  |  | Y | Natural Gas | [11 empty] | 0.74 | 2.271 | 2.271 | 2.271 | 2.271
Concord Cogen | 52080_G_1606 | 52080 | G | 1606 |  | Combustion Turbine | IC Engine | CA-N | California | 6 | Contra Costa | 13 | 06013 | 1.5 | 13298.4571 | 1988 | 9999 |  |  | Y | Natural Gas | [11 empty] | 0.74 | 2.271 | 2.271 | 2.271 | 2.271
Cymric 31X Cogen | 52081_G_TG1 | 52081 | G | TG1 |  | Combustion Turbine | Combustion Turbine | CA-N | California | 6 | Kern | 29 | 06029 | 2.7 | 15980.5776 | 1988 | 9999 |  |  | Y | Natural Gas | [11 empty] | 0.74 | 0.47635 | 0.47635 | 0.47635 | 0.47635
Cymric 31X Cogen | 52081_G_TG2 | 52081 | G | TG2 |  | Combustion Turbine | Combustion Turbine | CA-N | California | 6 | Kern | 29 | 06029 | 2.7 | 15980.5776 | 1988 | 9999 |  |  | Y | Natural Gas | [11 empty] | 0.74 | 0.47635 | 0.47635 | 0.47635 | 0.47635
Cymric 6Z Cogen | 52082_G_TG1 | 52082 | G | TG1 |  | Combustion Turbine | Combustion Turbine | CA-N | California | 6 | Kern | 29 | 06029 | 2.7 | 15980.5776 | 1986 | 9999 |  |  | Y | Natural Gas | [11 empty] | 0.74 | 0.47635 | 0.47635 | 0.47635 | 0.47635
Cymric 6Z Cogen | 52082_G_TG2 | 52082 | G | TG2 |  | Combustion Turbine | Combustion Turbine | CA-N | California | 6 | Kern | 29 | 06029 | 2.7 | 15980.5776 | 1986 | 9999 |  |  | Y | Natural Gas | [11 empty] | 0.74 | 0.47635 | 0.47635 | 0.47635 | 0.47635
Coalinga 6C Cogen | 52083_G_TG1 | 52083 | G | TG1 |  | Combustion Turbine | Combustion Turbine | CA-N | California | 6 | Fresno | 19 | 06019 | 2.7 | 15980.5776 | 1989 | 9999 |  |  | Y | Natural Gas | [11 empty] | 0.74 | 0.47635 | 0.47635 | 0.47635 | 0.47635
Coalinga 6C Cogen | 52083_G_TG2 | 52083 | G | TG2 |  | Combustion Turbine | Combustion Turbine | CA-N | California | 6 | Fresno | 19 | 06019 | 2.7 | 15980.5776 | 1989 | 9999 |  |  | Y | Natural Gas | [11 empty] | 0.74 | 0.47635 | 0.47635 | 0.47635 | 0.47635
Taft 26C Cogen | 52085_G_TG4 | 52085 | G | TG4 |  | Combustion Turbine | Combustion Turbine | CA-N | California | 6 | Kern | 29 | 06029 | 2.7 | 15980.5776 | 1982 | 9999 |  |  | Y | Natural Gas | [11 empty] | 0.74 | 0.47635 | 0.47635 | 0.47635 | 0.47635
Taft 26C Cogen | 52085_G_TG3 | 52085 | G | TG3 |  | Combustion Turbine | Combustion Turbine | CA-N | California | 6 | Kern | 29 | 06029 | 2.7 | 15980.5776 | 1982 | 9999 |  |  | Y | Natural Gas | [11 empty] | 0.74 | 0.47635 | 0.47635 | 0.47635 | 0.47635
Taft 26C Cogen | 52085_G_TG2 | 52085 | G | TG2 |  | Combustion Turbine | Combustion Turbine | CA-N | California | 6 | Kern | 29 | 06029 | 2.7 | 15980.5776 | 1982 | 9999 |  |  | Y | Natural Gas | [11 empty] | 0.74 | 0.47635 | 0.47635 | 0.47635 | 0.47635
Taft 26C Cogen | 52085_G_TG1 | 52085 | G | TG1 |  | Combustion Turbine | Combustion Turbine | CA-N | California | 6 | Kern | 29 | 06029 | 2.7 | 15980.5776 | 1982 | 9999 |  |  | Y | Natural Gas | [11 empty] | 0.74 | 0.47635 | 0.47635 | 0.47635 | 0.47635
Coalinga 25D Cogen | 52086_G_TG3 | 52086 | G | TG3 |  | Combustion Turbine | Combustion Turbine | CA-N | California | 6 | Fresno | 19 | 06019 | 2.7 | 15980.5776 | 1987 | 9999 |  |  | Y | Natural Gas | [11 empty] | 0.74 | 0.47635 | 0.47635 | 0.47635 | 0.47635
Coalinga 25D Cogen | 52086_G_TG2 | 52086 | G | TG2 |  | Combustion Turbine | Combustion Turbine | CA-N | California | 6 | Fresno | 19 | 06019 | 2.7 | 15980.5776 | 1986 | 9999 |  |  | Y | Natural Gas | [11 empty] | 0.74 | 0.47635 | 0.47635 | 0.47635 | 0.47635
Coalinga 25D Cogen | 52086_G_TG4 | 52086 | G | TG4 |  | Combustion Turbine | Combustion Turbine | CA-N | California | 6 | Fresno | 19 | 06019 | 2.7 | 15980.5776 | 1987 | 9999 |  |  | Y | Natural Gas | [11 empty] | 0.74 | 0.47635 | 0.47635 | 0.47635 | 0.47635
Coalinga 25D Cogen | 52086_G_TG1 | 52086 | G | TG1 |  | Combustion Turbine | Combustion Turbine | CA-N | California | 6 | Fresno | 19 | 06019 | 2.7 | 15980.5776 | 1986 | 9999 |  |  | Y | Natural Gas | [11 empty] | 0.74 | 0.47635 | 0.47635 | 0.47635 | 0.47635
Elizabeth River Combustion Turbine Station | 52087_G_GEN2 | 52087 | G | GEN2 | 88299 | Combustion Turbine | Combustion Turbine | VAPW | Virginia | 51 | Chesapeake (city) | 550 | 51550 | 103 | 13031 | 1992 | 9999 |  |  | N | Natural Gas, Distillate Fuel Oil |  |  |  | H2O | [7 empty] | 2.64 | 0.1263 | 0.1263 | 0.1033 | 0.1033
Elizabeth River Combustion Turbine Station | 52087_G_GEN1 | 52087 | G | GEN1 | 88298 | Combustion Turbine | Combustion Turbine | VAPW | Virginia | 51 | Chesapeake (city) | 550 | 51550 | 103 | 13110 | 1992 | 9999 |  |  | N | Natural Gas, Distillate Fuel Oil |  |  |  | H2O | [7 empty] | 2.64 | 0.1408 | 0.1408 | 0.1024 | 0.1024
Elizabeth River Combustion Turbine Station | 52087_G_GEN3 | 52087 | G | GEN3 | 88300 | Combustion Turbine | Combustion Turbine | VAPW | Virginia | 51 | Chesapeake (city) | 550 | 51550 | 103 | 16374 | 1992 | 9999 |  |  | N | Natural Gas, Distillate Fuel Oil |  |  |  | H2O | [7 empty] | 2.64 | 0.1336 | 0.1336 | 0.1037 | 0.1037
Texas City Power Plant | 52088_G_GEN4 | 52088 | G | GEN4 | 89951 | Combined Cycle |  | ERCT | Texas | 48 | Galveston | 167 | 48167 | 104 | 10299 | 1987 | 9999 |  |  | Y | Natural Gas | [11 empty] | 0 | 0.26472 | 0.26472 | 0.26472 | 0.26472
Texas City Power Plant | 52088_G_GEN2 | 52088 | G | GEN2 | 89949 | Combined Cycle |  | ERCT | Texas | 48 | Galveston | 167 | 48167 | 104 | 10299 | 1987 | 9999 |  |  | Y | Natural Gas | [11 empty] | 0 | 0.26472 | 0.26472 | 0.26472 | 0.26472
Texas City Power Plant | 52088_G_GEN1 | 52088 | G | GEN1 |  | Combined Cycle |  | ERCT | Texas | 48 | Galveston | 167 | 48167 | 139 | 10299 | 1987 | 9999 |  |  | Y | Natural Gas | [11 empty] | 0 | 0.26472 | 0.26472 | 0.26472 | 0.26472
Texas City Power Plant | 52088_G_GEN3 | 52088 | G | GEN3 | 89950 | Combined Cycle |  | ERCT | Texas | 48 | Galveston | 167 | 48167 | 104 | 10299 | 1987 | 9999 |  |  | Y | Natural Gas | [11 empty] | 0 | 0.26472 | 0.26472 | 0.26472 | 0.26472
New York Methodist Hospital | 52091_G_3A | 52091 | G | 3A |  | Combustion Turbine | IC Engine | NYC | New York | 36 | Kings | 47 | 36047 | 0.7 | 12870 | 1991 | 9999 |  |  | Y | Natural Gas | [11 empty] | 0.31589 | 2.271 | 2.271 | 2.271 | 2.271
New York Methodist Hospital | 52091_G_4C | 52091 | G | 4C |  | Combustion Turbine | IC Engine | NYC | New York | 36 | Kings | 47 | 36047 | 0.7 | 12870 | 1991 | 9999 |  |  | Y | Natural Gas | [11 empty] | 0.31589 | 2.271 | 2.271 | 2.271 | 2.271
Oxford Cogeneration Facility | 52093_G_GEN1 | 52093 | G | GEN1 |  | Combustion Turbine | Combustion Turbine | CA-N | California | 6 | Kern | 29 | 06029 | 2.4 | 15980.5776 | 1984 | 9999 |  |  | Y | Natural Gas | [11 empty] | 0.74 | 0.47635 | 0.47635 | 0.47635 | 0.47635
Oxford Cogeneration Facility | 52093_G_GEN2 | 52093 | G | GEN2 |  | Combustion Turbine | Combustion Turbine | CA-N | California | 6 | Kern | 29 | 06029 | 2.4 | 15980.5776 | 1984 | 9999 |  |  | Y | Natural Gas | [11 empty] | 0.74 | 0.47635 | 0.47635 | 0.47635 | 0.47635
Kern River Fee A Cogen | 52094_G_GEN2 | 52094 | G | GEN2 |  | Combustion Turbine | Combustion Turbine | CA-S | California | 6 | Kern | 29 | 06029 | 3.15 | 15980.5776 | 1986 | 9999 |  |  | Y | Natural Gas | [11 empty] | 0.74 | 0.47635 | 0.47635 | 0.47635 | 0.47635
Kern River Fee A Cogen | 52094_G_GEN1 | 52094 | G | GEN1 |  | Combustion Turbine | Combustion Turbine | CA-S | California | 6 | Kern | 29 | 06029 | 3.15 | 15980.5776 | 1986 | 9999 |  |  | Y | Natural Gas | [11 empty] | 0.74 | 0.47635 | 0.47635 | 0.47635 | 0.47635
Kern River Fee C Cogen | 52095_G_GEN2 | 52095 | G | GEN2 |  | Combustion Turbine | Combustion Turbine | CA-S | California | 6 | Kern | 29 | 06029 | 3.15 | 15980.5776 | 1987 | 9999 |  |  | Y | Natural Gas | [11 empty] | 0.74 | 0.47635 | 0.47635 | 0.47635 | 0.47635
Kern River Fee C Cogen | 52095_G_GEN1 | 52095 | G | GEN1 |  | Combustion Turbine | Combustion Turbine | CA-S | California | 6 | Kern | 29 | 06029 | 3.58 | 15980.5776 | 1987 | 9999 |  |  | Y | Natural Gas | [11 empty] | 0.74 | 0.47635 | 0.47635 | 0.47635 | 0.47635
Berry Placerita Cogen | 52096_G_GEN2 | 52096 | G | GEN2 |  | Combustion Turbine | Combustion Turbine | CA-S | California | 6 | Los Angeles | 37 | 06037 | 19.6 | 12502.5701 | 1990 | 9999 |  |  | Y | Natural Gas | [11 empty] | 0.74 | 0.011411 | 0.011411 | 0.011411 | 0.011411
Berry Placerita Cogen | 52096_G_GEN1 | 52096 | G | GEN1 |  | Combustion Turbine | Combustion Turbine | CA-S | California | 6 | Los Angeles | 37 | 06037 | 19.6 | 12502.5701 | 1990 | 9999 |  |  | Y | Natural Gas | [11 empty] | 0.74 | 0.011411 | 0.011411 | 0.011411 | 0.011411
Cymric 36W Cogen | 52104_G_GEN1 | 52104 | G | GEN1 |  | Combustion Turbine | Combustion Turbine | CA-N | California | 6 | Kern | 29 | 06029 | 2.7 | 15980.5776 | 1982 | 9999 |  |  | Y | Natural Gas | [11 empty] | 0.74 | 0.47635 | 0.47635 | 0.47635 | 0.47635
Cymric 36W Cogen | 52104_G_GEN2 | 52104 | G | GEN2 |  | Combustion Turbine | Combustion Turbine | CA-N | California | 6 | Kern | 29 | 06029 | 2.7 | 15980.5776 | 1982 | 9999 |  |  | Y | Natural Gas | [11 empty] | 0.74 | 0.47635 | 0.47635 | 0.47635 | 0.47635
Cymric 36W Cogen | 52104_G_GEN3 | 52104 | G | GEN3 |  | Combustion Turbine | Combustion Turbine | CA-N | California | 6 | Kern | 29 | 06029 | 2.7 | 15980.5776 | 1982 | 9999 |  |  | Y | Natural Gas | [11 empty] | 0.74 | 0.47635 | 0.47635 | 0.47635 | 0.47635
Cymric 36W Cogen | 52104_G_GEN4 | 52104 | G | GEN4 |  | Combustion Turbine | Combustion Turbine | CA-N | California | 6 | Kern | 29 | 06029 | 2.7 | 15980.5776 | 1982 | 9999 |  |  | Y | Natural Gas | [11 empty] | 0.74 | 0.47635 | 0.47635 | 0.47635 | 0.47635
Kern River Eastridge Cogen | 52107_G_101A | 52107 | G | 101A |  | Combustion Turbine | Combustion Turbine | CA-N | California | 6 | Kern | 29 | 06029 | 21 | 15980.5776 | 1988 | 9999 |  |  | Y | Natural Gas | [11 empty] | 0.74 | 0.47635 | 0.47635 | 0.47635 | 0.47635
Kern River Eastridge Cogen | 52107_G_101B | 52107 | G | 101B |  | Combustion Turbine | Combustion Turbine | CA-N | California | 6 | Kern | 29 | 06029 | 21 | 15980.5776 | 1988 | 9999 |  |  | Y | Natural Gas | [11 empty] | 0.74 | 0.47635 | 0.47635 | 0.47635 | 0.47635
Multitrade of Pittsylvania LP | 52118_B_101 | 52118 | B | 101 |  | Biomass |  | VAPW | Virginia | 51 | Pittsylvania | 143 | 51143 | 26.5467 | 15517.2936 | 1994 | 9999 |  |  | N | Biomass |  |  |  | OFA | SNCR |  |  | ESPH |  |  |  |  | 0.13385 | 0.087 | 0.13385 | 0.087
Multitrade of Pittsylvania LP | 52118_B_102 | 52118 | B | 102 |  | Biomass |  | VAPW | Virginia | 51 | Pittsylvania | 143 | 51143 | 26.5467 | 15517.2936 | 1994 | 9999 |  |  | N | Biomass |  |  |  | OFA | SNCR |  |  | ESPH |  |  |  |  | 0.13385 | 0.087 | 0.13385 | 0.087
Multitrade of Pittsylvania LP | 52118_B_103 | 52118 | B | 103 |  | Biomass |  | VAPW | Virginia | 51 | Pittsylvania | 143 | 51143 | 26.5467 | 15517.2936 | 1994 | 9999 |  |  | N | Biomass |  |  |  | OFA | SNCR |  |  | ESPH |  |  |  |  | 0.13385 | 0.087 | 0.13385 | 0.087
Steamboat 1A Power Plant | 52138_G_DE32 | 52138 | G | DE32 |  | Geothermal |  | NWPE | Nevada | 32 | Washoe | 31 | 32031 | 0.9 | 21017 | 1988 | 9999 |  |  | N | Geothermal | [12 empty] | 0 | 0 | 0 | 0
Steamboat 1A Power Plant | 52138_G_DE31 | 52138 | G | DE31 |  | Geothermal |  | NWPE | Nevada | 32 | Washoe | 31 | 32031 | 0.9 | 21017 | 1988 | 9999 |  |  | N | Geothermal | [12 empty] | 0 | 0 | 0 | 0
Mojave 4 | 52142_G_GEN1 | 52142 | G | GEN1 |  | Wind |  | CA-S | California | 6 | Kern | 29 | 06029 | 29 | 0 | 1990 | 9999 |  |  | N | Wind | [12 empty] | 0 | 0 | 0 | 0
Mojave 3 | 52143_G_GEN1 | 52143 | G | GEN1 |  | Wind |  | CA-S | California | 6 | Kern | 29 | 06029 | 23.5 | 0 | 1990 | 9999 |  |  | N | Wind | [12 empty] | 0 | 0 | 0 | 0
Mojave 5 | 52144_G_GEN1 | 52144 | G | GEN1 |  | Wind |  | CA-S | California | 6 | Kern | 29 | 06029 | 22.5 | 0 | 1990 | 9999 |  |  | N | Wind | [12 empty] | 0 | 0 | 0 | 0
C P Kelco San Diego Plant | 52147_G_GEN2 | 52147 | G | GEN2 |  | Combustion Turbine | Combustion Turbine | CA-S | California | 6 | San Diego | 73 | 06073 | 9.3 | 15980.5776 | 1983 | 9999 |  |  | Y | Natural Gas | [11 empty] | 0.74 | 0.47635 | 0.47635 | 0.47635 | 0.47635
C P Kelco San Diego Plant | 52147_G_GEN3 | 52147 | G | GEN3 |  | Combustion Turbine | Combustion Turbine | CA-S | California | 6 | San Diego | 73 | 06073 | 9.3 | 15980.5776 | 1983 | 9999 |  |  | Y | Natural Gas | [11 empty] | 0.74 | 0.47635 | 0.47635 | 0.47635 | 0.47635
C P Kelco San Diego Plant | 52147_G_GEN1 | 52147 | G | GEN1 |  | Combustion Turbine | Combustion Turbine | CA-S | California | 6 | San Diego | 73 | 06073 | 8 | 15980.5776 | 1983 | 9999 |  |  | Y | Natural Gas | [11 empty] | 0.74 | 0.47635 | 0.47635 | 0.47635 | 0.47635
Lacomb Irrigation District | 52155_G_GEN1 | 52155 | G | GEN1 |  | Hydro |  | PNW | Oregon | 41 | Linn | 43 | 41043 | 0.95 | 0 | 1986 | 9999 |  |  | N | Hydro | [12 empty] | 0 | 0 | 0 | 0
Aidlin Geothermal Power Plant | 52158_G_GEN1 | 52158 | G | GEN1 |  | Geothermal |  | CA-N | California | 6 | Sonoma | 97 | 06097 | 10 | 21017 | 1989 | 9999 |  |  | N | Geothermal | [12 empty] | 0 | 0 | 0 | 0
Aidlin Geothermal Power Plant | 52158_G_GEN2 | 52158 | G | GEN2 |  | Geothermal |  | CA-N | California | 6 | Sonoma | 97 | 06097 | 10 | 21017 | 1989 | 9999 |  |  | N | Geothermal | [12 empty] | 0 | 0 | 0 | 0
Victory Garden Phase IV | 52160_G_WGNS | 52160 | G | WGNS |  | Wind |  | CA-N | California | 6 | Kern | 29 | 06029 | 22 | 0 | 1990 | 9999 |  |  | N | Wind | [12 empty] | 0 | 0 | 0 | 0
251 Project | 52161_G_WGNS | 52161 | G | WGNS |  | Wind |  | CA-N | California | 6 | Kern | 29 | 06029 | 18.4 | 0 | 1987 | 9999 |  |  | N | Wind | [12 empty] | 0 | 0 | 0 | 0
85 A | 52162_G_WGNS | 52162 | G | WGNS |  | Wind |  | CA-N | California | 6 | Kern | 29 | 06029 | 14.1 | 0 | 1985 | 9999 |  |  | N | Wind | [12 empty] | 0 | 0 | 0 | 0
85 B | 52163_G_WTGN | 52163 | G | WTGN |  | Wind |  | CA-N | California | 6 | Kern | 29 | 06029 | 21.2 | 0 | 1985 | 9999 |  |  | N | Wind | [12 empty] | 0 | 0 | 0 | 0
Helzel and Schwarzhoff 88 | 52165_G_WGNS | 52165 | G | WGNS |  | Wind |  | CA-N | California | 6 | Kern | 29 | 06029 | 1.8 | 0 | 1986 | 9999 |  |  | N | Wind | [12 empty] | 0 | 0 | 0 | 0
Collins Facility | 52166_G_2 | 52166 | G | 2 |  | Hydro |  | NENG | Massachusetts | 25 | Hampden | 13 | 25013 | 0.6 | 0 | 1985 | 9999 |  |  | N | Hydro | [12 empty] | 0 | 0 | 0 | 0
Collins Facility | 52166_G_1 | 52166 | G | 1 |  | Hydro |  | NENG | Massachusetts | 25 | Hampden | 13 | 25013 | 0.6 | 0 | 1985 | 9999 |  |  | N | Hydro | [12 empty] | 0 | 0 | 0 | 0
Midway Sunset Cogen | 52169_G_C | 52169 | G | C |  | Combustion Turbine | Combustion Turbine | CA-N | California | 6 | Kern | 29 | 06029 | 73 | 15980.5776 | 1989 | 9999 |  |  | Y | Natural Gas | [11 empty] | 0.74 | 0.38455 | 0.38455 | 0.38455 | 0.38455
Midway Sunset Cogen | 52169_G_A | 52169 | G | A |  | Combustion Turbine | Combustion Turbine | CA-N | California | 6 | Kern | 29 | 06029 | 73 | 15980.5776 | 1989 | 9999 |  |  | Y | Natural Gas | [11 empty] | 0.74 | 0.38455 | 0.38455 | 0.38455 | 0.38455
Midway Sunset Cogen | 52169_G_B | 52169 | G | B |  | Combustion Turbine | Combustion Turbine | CA-N | California | 6 | Kern | 29 | 06029 | 73 | 15980.5776 | 1989 | 9999 |  |  | Y | Natural Gas | [11 empty] | 0.74 | 0.38455 | 0.38455 | 0.38455 | 0.38455
Barker Mill Upper | 52171_G_GEN1 | 52171 | G | GEN1 |  | Hydro |  | NENG | Maine | 23 | Androscoggin | 1 | 23001 | 1.43 | 0 | 1987 | 9999 |  |  | N | Hydro | [12 empty] | 0 | 0 | 0 | 0
Conemaugh Hydro Plant | 52173_G_GEN2 | 52173 | G | GEN2 |  | Hydro |  | MACW | Pennsylvania | 42 | Westmoreland | 129 | 42129 | 2 | 0 | 1989 | 9999 |  |  | N | Hydro | [12 empty] | 0 | 0 | 0 | 0
Conemaugh Hydro Plant | 52173_G_GEN1 | 52173 | G | GEN1 |  | Hydro |  | MACW | Pennsylvania | 42 | Westmoreland | 129 | 42129 | 2 | 0 | 1989 | 9999 |  |  | N | Hydro | [12 empty] | 0 | 0 | 0 | 0
Soda Lake Geothermal No I II | 52174_G_OEC2 | 52174 | G | OEC2 |  | Geothermal |  | NWPE | Nevada | 32 | Churchill | 1 | 32001 | 1.3 | 21017 | 1990 | 9999 |  |  | N | Geothermal | [12 empty] | 0 | 0 | 0 | 0
Soda Lake Geothermal No I II | 52174_G_OE11 | 52174 | G | OE11 |  | Geothermal |  | NWPE | Nevada | 32 | Churchill | 1 | 32001 | 0.7 | 21017 | 1987 | 9999 |  |  | N | Geothermal | [12 empty] | 0 | 0 | 0 | 0
Soda Lake Geothermal No I II | 52174_G_OE12 | 52174 | G | OE12 |  | Geothermal |  | NWPE | Nevada | 32 | Churchill | 1 | 32001 | 0.6 | 21017 | 1987 | 9999 |  |  | N | Geothermal | [12 empty] | 0 | 0 | 0 | 0
Soda Lake Geothermal No I II | 52174_G_OE13 | 52174 | G | OE13 |  | Geothermal |  | NWPE | Nevada | 32 | Churchill | 1 | 32001 | 0.7 | 21017 | 1987 | 9999 |  |  | N | Geothermal | [12 empty] | 0 | 0 | 0 | 0
Soda Lake Geothermal No I II | 52174_G_OE21 | 52174 | G | OE21 |  | Geothermal |  | NWPE | Nevada | 32 | Churchill | 1 | 32001 | 0.6 | 21017 | 1990 | 9999 |  |  | N | Geothermal | [12 empty] | 0 | 0 | 0 | 0
Soda Lake Geothermal No I II | 52174_G_OEC1 | 52174 | G | OEC1 |  | Geothermal |  | NWPE | Nevada | 32 | Churchill | 1 | 32001 | 1.1 | 21017 | 1990 | 9999 |  |  | N | Geothermal | [12 empty] | 0 | 0 | 0 | 0
Soda Lake Geothermal No I II | 52174_G_OEC3 | 52174 | G | OEC3 |  | Geothermal |  | NWPE | Nevada | 32 | Churchill | 1 | 32001 | 1.4 | 21017 | 1990 | 9999 |  |  | N | Geothermal | [12 empty] | 0 | 0 | 0 | 0
Soda Lake Geothermal No I II | 52174_G_OEC4 | 52174 | G | OEC4 |  | Geothermal |  | NWPE | Nevada | 32 | Churchill | 1 | 32001 | 1.5 | 21017 | 1990 | 9999 |  |  | N | Geothermal | [12 empty] | 0 | 0 | 0 | 0
Soda Lake Geothermal No I II | 52174_G_OEC6 | 52174 | G | OEC6 |  | Geothermal |  | NWPE | Nevada | 32 | Churchill | 1 | 32001 | 1.3 | 21017 | 1990 | 9999 |  |  | N | Geothermal | [12 empty] | 0 | 0 | 0 | 0
Soda Lake Geothermal No I II | 52174_G_OEC5 | 52174 | G | OEC5 |  | Geothermal |  | NWPE | Nevada | 32 | Churchill | 1 | 32001 | 1.7 | 21017 | 1990 | 9999 |  |  | N | Geothermal | [12 empty] | 0 | 0 | 0 | 0
C R Wing Cogen Plant | 52176_G_GEN1 | 52176 | G | GEN1 | 89347 | Combined Cycle |  | ERCT | Texas | 48 | Howard | 227 | 48227 | 76 | 8982 | 1987 | 9999 |  |  | Y | Natural Gas, Distillate Fuel Oil |  |  |  | STM | [7 empty] | 0 | 0.1357 | 0.1357 | 0.12295 | 0.12295
C R Wing Cogen Plant | 52176_G_GEN3 | 52176 | G | GEN3 |  | Combined Cycle |  | ERCT | Texas | 48 | Howard | 227 | 48227 | 75 | 8982 | 1988 | 9999 |  |  | Y | Natural Gas, Distillate Fuel Oil |  |  |  | STM | [7 empty] | 0 | 0.1357 | 0.1357 | 0.12295 | 0.12295
C R Wing Cogen Plant | 52176_G_GEN2 | 52176 | G | GEN2 | 89348 | Combined Cycle |  | ERCT | Texas | 48 | Howard | 227 | 48227 | 76 | 8982 | 1987 | 9999 |  |  | Y | Natural Gas, Distillate Fuel Oil |  |  |  | STM | [7 empty] | 0 | 0.1357 | 0.1357 | 0.12295 | 0.12295
Yuba City Cogen Partners | 52186_G_GEN1 | 52186 | G | GEN1 |  | Combustion Turbine | Combustion Turbine | CA-N | California | 6 | Sutter | 101 | 06101 | 48.7 | 15256 | 1990 | 9999 |  |  | Y | Natural Gas | [11 empty] | 0.74 | 0.011411 | 0.011411 | 0.011411 | 0.011411
Falls Creek | 52187_G_GE-1 | 52187 | G | GE-1 |  | Hydro |  | PNW | Oregon | 41 | Linn | 43 | 41043 | 3.9 | 0 | 1984 | 9999 |  |  | N | Hydro | [12 empty] | 0 | 0 | 0 | 0
Delaware City Plant | 52193_G_CT1 | 52193 | G | CT1 | 3737 | Fossil Waste |  | MACE | Delaware | 10 | New Castle | 3 | 10003 | 101 | 9106.8004 | 2000 | 9999 |  |  | Y | Fossil Waste |  |  |  | N2 + STM | SNCR | [6 empty] | 0.05 | 0.0395 | 0.01975 | 0.0395 | 0.01975
Delaware City Plant | 52193_G_G2 | 52193 | G | G2 | 3734 | Fossil Waste |  | MACE | Delaware | 10 | New Castle | 3 | 10003 | 29.5 | 9106.8004 | 1956 | 9999 | wall | dry | Y | Fossil Waste |  |  |  | FR + LNB | [7 empty] | 0.03 | 0.04 | 0.04 | 0.04 | 0.04
Delaware City Plant | 52193_G_G1 | 52193 | G | G1 | 3733 | Fossil Waste |  | MACE | Delaware | 10 | New Castle | 3 | 10003 | 29.5 | 9106.8004 | 1956 | 9999 | wall | dry | Y | Fossil Waste | [11 empty] | 0.03 | 0.083069 | 0.083069 | 0.083069 | 0.083069
Delaware City Plant | 52193_G_CT2 | 52193 | G | CT2 | 3738 | Fossil Waste |  | MACE | Delaware | 10 | New Castle | 3 | 10003 | 92 | 9106.8004 | 2000 | 9999 |  |  | Y | Fossil Waste |  |  |  | N2 + STM | [7 empty] | 0.05 | 0.036 | 0.036 | 0.036 | 0.036
JRW Associates LP | 52198_G_GEN6 | 52198 | G | GEN6 |  | Combustion Turbine | IC Engine | CA-N | California | 6 | Merced | 47 | 06047 | 1.1 | 11599.7578 | 1991 | 9999 |  |  | Y | Natural Gas | [11 empty] | 0.74 | 2.271 | 2.271 | 2.271 | 2.271
JRW Associates LP | 52198_G_GEN7 | 52198 | G | GEN7 |  | Combustion Turbine | IC Engine | CA-N | California | 6 | Merced | 47 | 06047 | 1.1 | 11599.7578 | 1991 | 9999 |  |  | Y | Natural Gas | [11 empty] | 0.74 | 2.271 | 2.271 | 2.271 | 2.271
JRW Associates LP | 52198_G_GEN1 | 52198 | G | GEN1 |  | O/G Steam |  | CA-N | California | 6 | Merced | 47 | 06047 | 1.1 | 11424.6535 | 1991 | 9999 |  |  | Y | Natural Gas | [11 empty] | 0.74 | 0.17164 | 0.17164 | 0.17164 | 0.17164
JRW Associates LP | 52198_G_GEN2 | 52198 | G | GEN2 |  | O/G Steam |  | CA-N | California | 6 | Merced | 47 | 06047 | 1.1 | 11424.6535 | 1991 | 9999 |  |  | Y | Natural Gas | [11 empty] | 0.74 | 0.17164 | 0.17164 | 0.17164 | 0.17164
JRW Associates LP | 52198_G_GEN3 | 52198 | G | GEN3 |  | Combustion Turbine | IC Engine | CA-N | California | 6 | Merced | 47 | 06047 | 1.1 | 11599.7578 | 1991 | 9999 |  |  | Y | Natural Gas | [11 empty] | 0.74 | 2.271 | 2.271 | 2.271 | 2.271
JRW Associates LP | 52198_G_GEN5 | 52198 | G | GEN5 |  | Combustion Turbine | IC Engine | CA-N | California | 6 | Merced | 47 | 06047 | 1.1 | 11599.7578 | 1991 | 9999 |  |  | Y | Natural Gas | [11 empty] | 0.74 | 2.271 | 2.271 | 2.271 | 2.271
JRW Associates LP | 52198_G_GEN8 | 52198 | G | GEN8 |  | Combustion Turbine | IC Engine | CA-N | California | 6 | Merced | 47 | 06047 | 1.1 | 11599.7578 | 1991 | 9999 |  |  | Y | Natural Gas | [11 empty] | 0.74 | 2.271 | 2.271 | 2.271 | 2.271
JRW Associates LP | 52198_G_GEN4 | 52198 | G | GEN4 |  | Combustion Turbine | IC Engine | CA-N | California | 6 | Merced | 47 | 06047 | 1.1 | 11599.7578 | 1991 | 9999 |  |  | Y | Natural Gas | [11 empty] | 0.74 | 2.271 | 2.271 | 2.271 | 2.271
Ridgewood/Byron Power Partners | 52199_G_GEN2 | 52199 | G | GEN2 |  | Combustion Turbine | IC Engine | CA-N | California | 6 | Alameda | 1 | 06001 | 1.1 | 13776 | 1990 | 9999 |  |  | Y | Natural Gas | [11 empty] | 0.74 | 2.271 | 2.271 | 2.271 | 2.271
Ridgewood/Byron Power Partners | 52199_G_GEN3 | 52199 | G | GEN3 |  | Combustion Turbine | IC Engine | CA-N | California | 6 | Alameda | 1 | 06001 | 1.1 | 13776 | 1990 | 9999 |  |  | Y | Natural Gas | [11 empty] | 0.74 | 2.271 | 2.271 | 2.271 | 2.271
Ridgewood/Byron Power Partners | 52199_G_GEN4 | 52199 | G | GEN4 |  | Combustion Turbine | IC Engine | CA-N | California | 6 | Alameda | 1 | 06001 | 1.1 | 13776 | 1990 | 9999 |  |  | Y | Natural Gas | [11 empty] | 0.74 | 2.271 | 2.271 | 2.271 | 2.271
Ridgewood/Byron Power Partners | 52199_G_GEN5 | 52199 | G | GEN5 |  | Combustion Turbine | IC Engine | CA-N | California | 6 | Alameda | 1 | 06001 | 1.1 | 13776 | 1990 | 9999 |  |  | Y | Natural Gas | [11 empty] | 0.74 | 2.271 | 2.271 | 2.271 | 2.271
Ridgewood/Byron Power Partners | 52199_G_GEN1 | 52199 | G | GEN1 |  | Combustion Turbine | IC Engine | CA-N | California | 6 | Alameda | 1 | 06001 | 1.1 | 13776 | 1990 | 9999 |  |  | Y | Natural Gas | [11 empty] | 0.74 | 2.271 | 2.271 | 2.271 | 2.271
Sunnyside Cogen Partners | 52201_G_GEN1 | 52201 | G | GEN1 |  | Combustion Turbine | IC Engine | CA-N | California | 6 | Monterey | 53 | 06053 | 1.1 | 11303 | 1990 | 9999 |  |  | Y | Natural Gas | [11 empty] | 0.74 | 2.271 | 2.271 | 2.271 | 2.271
Sunnyside Cogen Partners | 52201_G_GEN5 | 52201 | G | GEN5 |  | Combustion Turbine | IC Engine | CA-N | California | 6 | Monterey | 53 | 06053 | 1.1 | 11303 | 1990 | 9999 |  |  | Y | Natural Gas | [11 empty] | 0.74 | 2.271 | 2.271 | 2.271 | 2.271
Sunnyside Cogen Partners | 52201_G_GEN4 | 52201 | G | GEN4 |  | Combustion Turbine | IC Engine | CA-N | California | 6 | Monterey | 53 | 06053 | 1.1 | 11303 | 1990 | 9999 |  |  | Y | Natural Gas | [11 empty] | 0.74 | 2.271 | 2.271 | 2.271 | 2.271
Sunnyside Cogen Partners | 52201_G_GEN3 | 52201 | G | GEN3 |  | Combustion Turbine | IC Engine | CA-N | California | 6 | Monterey | 53 | 06053 | 1.1 | 11303 | 1990 | 9999 |  |  | Y | Natural Gas | [11 empty] | 0.74 | 2.271 | 2.271 | 2.271 | 2.271
Sunnyside Cogen Partners | 52201_G_GEN2 | 52201 | G | GEN2 |  | Combustion Turbine | IC Engine | CA-N | California | 6 | Monterey | 53 | 06053 | 1.1 | 11303 | 1990 | 9999 |  |  | Y | Natural Gas | [11 empty] | 0.74 | 2.271 | 2.271 | 2.271 | 2.271
Otay | 52204_G_OTA1 | 52204 | G | OTA1 |  | Landfill Gas |  | CA-S | California | 6 | San Diego | 73 | 06073 | 1.7 | 10135 | 1986 | 9999 |  |  | N | Landfill Gas | [12 empty] | 0.043077 | 0.043077 | 0.043077 | 0.043077
Otay | 52204_G_OTA2 | 52204 | G | OTA2 |  | Landfill Gas |  | CA-S | California | 6 | San Diego | 73 | 06073 | 1.7 | 10135 | 1991 | 9999 |  |  | N | Landfill Gas | [12 empty] | 0.043077 | 0.043077 | 0.043077 | 0.043077
Salinas | 52205_G_SAL1 | 52205 | G | SAL1 |  | Landfill Gas |  | CA-N | California | 6 | Monterey | 53 | 06053 | 1.3 | 10374 | 1986 | 9999 |  |  | N | Landfill Gas | [12 empty] | 0.043077 | 0.043077 | 0.043077 | 0.043077
Oxnard | 52206_G_OXN2 | 52206 | G | OXN2 |  | Landfill Gas |  | CA-S | California | 6 | Ventura | 111 | 06111 | 1.7 | 12254 | 1985 | 9999 |  |  | N | Landfill Gas | [12 empty] | 0.043077 | 0.043077 | 0.043077 | 0.043077
Oxnard | 52206_G_OXN3 | 52206 | G | OXN3 |  | Landfill Gas |  | CA-S | California | 6 | Ventura | 111 | 06111 | 1.7 | 12254 | 1991 | 9999 |  |  | N | Landfill Gas | [12 empty] | 0.043077 | 0.043077 | 0.043077 | 0.043077
Oxnard | 52206_G_OXN1 | 52206 | G | OXN1 |  | Landfill Gas |  | CA-S | California | 6 | Ventura | 111 | 06111 | 1.7 | 12254 | 1985 | 9999 |  |  | N | Landfill Gas | [12 empty] | 0.043077 | 0.043077 | 0.043077 | 0.043077
Pittsburg Power Plant | 54001_G_GEN1 | 54001 | G | GEN1 |  | Combustion Turbine | Combustion Turbine | CA-N | California | 6 | Contra Costa | 13 | 06013 | 16.5 | 9939.3134 | 1966 | 9999 |  |  | Y | Natural Gas | [11 empty] | 0 | 0.20457 | 0.20457 | 0.20457 | 0.20457
Pittsburg Power Plant | 54001_G_GEN2 | 54001 | G | GEN2 |  | Combustion Turbine | Combustion Turbine | CA-N | California | 6 | Contra Costa | 13 | 06013 | 22 | 9939.3134 | 1966 | 9999 |  |  | Y | Natural Gas | [11 empty] | 0 | 0.20457 | 0.20457 | 0.20457 | 0.20457
Pittsburg Power Plant | 54001_G_GEN3 | 54001 | G | GEN3 |  | Combustion Turbine | Combustion Turbine | CA-N | California | 6 | Contra Costa | 13 | 06013 | 22 | 9939.3134 | 1966 | 9999 |  |  | Y | Natural Gas | [11 empty] | 0 | 0.20457 | 0.20457 | 0.20457 | 0.20457
Broadwater Power Project | 54006_G_GEN1 | 54006 | G | GEN1 |  | Hydro |  | NWPE | Montana | 30 | Broadwater | 7 | 30007 | 9.7 | 0 | 1989 | 9999 |  |  | N | Hydro | [12 empty] | 0 | 0 | 0 | 0
BKK Landfill | 54015_G_GEN3 | 54015 | G | GEN3 |  | Landfill Gas |  | CA-S | California | 6 | Los Angeles | 37 | 06037 | 4.4 | 11518 | 1999 | 9999 |  |  | N | Landfill Gas | [12 empty] | 0.043077 | 0.043077 | 0.043077 | 0.043077
BKK Landfill | 54015_G_GEN2 | 54015 | G | GEN2 |  | Landfill Gas |  | CA-S | California | 6 | Los Angeles | 37 | 06037 | 4.4 | 22519 | 1993 | 9999 |  |  | N | Landfill Gas | [12 empty] | 0.043077 | 0.043077 | 0.043077 | 0.043077
San Gabriel Hydro Project | 54017_G_U1 | 54017 | G | U1 |  | Hydro |  | CA-S | California | 6 | Los Angeles | 37 | 06037 | 3.71 | 0 | 1987 | 9999 |  |  | N | Hydro | [12 empty] | 0 | 0 | 0 | 0
San Gabriel Hydro Project | 54017_G_U2 | 54017 | G | U2 |  | Hydro |  | CA-S | California | 6 | Los Angeles | 37 | 06037 | 1.05 | 0 | 1987 | 9999 |  |  | N | Hydro | [12 empty] | 0 | 0 | 0 | 0
Wheelabrator North Broward | 54033_B_BLR2 | 54033 | B | BLR2 |  | Municipal Solid Waste |  | FRCC | Florida | 12 | Broward | 11 | 12011 | 18.6667 | 19338.0542 | 1991 | 9999 |  |  | N | MSW | Dry Scrubber |  | 95 |  | SNCR |  |  | B |  |  |  |  | 0.50462 | 0.328 | 0.50462 | 0.328 |  | 0.08 | 0.08 | 0.08 | 0.08 | 0.08 | 0.08
Wheelabrator North Broward | 54033_B_BLR3 | 54033 | B | BLR3 |  | Municipal Solid Waste |  | FRCC | Florida | 12 | Broward | 11 | 12011 | 18.6667 | 19338.0542 | 1991 | 9999 |  |  | N | MSW | Dry Scrubber |  | 95 |  | SNCR |  |  | B |  |  |  |  | 0.48923 | 0.318 | 0.48923 | 0.318 |  | 0.08 | 0.08 | 0.08 | 0.08 | 0.08 | 0.08
Wheelabrator North Broward | 54033_B_BLR1 | 54033 | B | BLR1 |  | Municipal Solid Waste |  | FRCC | Florida | 12 | Broward | 11 | 12011 | 18.6667 | 19338.0542 | 1991 | 9999 |  |  | N | MSW | Dry Scrubber |  | 95 |  | SNCR |  |  | B |  |  |  |  | 0.49692 | 0.323 | 0.49692 | 0.323 |  | 0.08 | 0.08 | 0.08 | 0.08 | 0.08 | 0.08
Rensselaer Cogen | 54034_G_GEN2 | 54034 | G | GEN2 | 3742 | Combined Cycle |  | DSNY | New York | 36 | Renselaer | 83 | 36083 | 32.4 | 8774 | 1993 | 9999 |  |  | N | Natural Gas, Distillate Fuel Oil |  |  |  | STM | SCR | [6 empty] | 0 | 0.0363 | 0.0335 | 0.0363 | 0.0335
Rensselaer Cogen | 54034_G_GEN1 | 54034 | G | GEN1 | 3742 | Combined Cycle |  | DSNY | New York | 36 | Renselaer | 83 | 36083 | 47 | 8774 | 1993 | 9999 |  |  | N | Natural Gas, Distillate Fuel Oil |  |  |  | STM | SCR | [6 empty] | 0 | 0.0363 | 0.0335 | 0.0363 | 0.0335
Westmoreland Roanoke Valley I | 54035_B_BLR1 | 54035 | B | BLR1 | 88354 | Coal Steam |  | VAPW | North Carolina | 37 | Halifax | 83 | 37083 | 165 | 10370 | 1994 | 9999 | wall | wet | Y | Bituminous | Dry Scrubber | 1994 | 95 | OFA |  |  |  | B |  |  |  | 0.213 | 0.3095 | 0.3095 | 0.3011 | 0.3011 | Fabric Filter + Dry Scrubber | 0.05 | 0.75 | 1 | 0.05 | 0.75 | 1
Geo East Mesa II | 54038_G_GEN1 | 54038 | G | GEN1 |  | Geothermal |  | AZNM | California | 6 | Imperial | 25 | 06025 | 18.5 | 21017 | 1989 | 9999 |  |  | N | Geothermal | [12 empty] | 0 | 0 | 0 | 0
Lockport Energy Associates LP | 54041_G_GEN1 | 54041 | G | GEN1 | 3743 | Combined Cycle |  | UPNY | New York | 36 | Niagara | 63 | 36063 | 45 | 9091 | 1992 | 9999 |  |  | Y | Natural Gas, Distillate Fuel Oil |  |  |  | STM | [7 empty] | 0 | 0.13247 | 0.13247 | 0.096167 | 0.096167
Lockport Energy Associates LP | 54041_G_GEN4 | 54041 | G | GEN4 |  | Combined Cycle |  | UPNY | New York | 36 | Niagara | 63 | 36063 | 75.2 | 9091 | 1992 | 9999 |  |  | Y | Natural Gas, Distillate Fuel Oil |  |  |  | STM | [7 empty] | 0 | 0.13247 | 0.13247 | 0.096167 | 0.096167
Lockport Energy Associates LP | 54041_G_GEN2 | 54041 | G | GEN2 | 3744 | Combined Cycle |  | UPNY | New York | 36 | Niagara | 63 | 36063 | 45 | 9091 | 1992 | 9999 |  |  | Y | Natural Gas, Distillate Fuel Oil |  |  |  | STM | [7 empty] | 0 | 0.13247 | 0.13247 | 0.096167 | 0.096167
Lockport Energy Associates LP | 54041_G_GEN3 | 54041 | G | GEN3 | 3745 | Combined Cycle |  | UPNY | New York | 36 | Niagara | 63 | 36063 | 45 | 9091 | 1992 | 9999 |  |  | Y | Natural Gas, Distillate Fuel Oil |  |  |  | STM | [7 empty] | 0 | 0.13247 | 0.13247 | 0.096167 | 0.096167
Wythe Park Power Petersburg Plant | 54045_G_1 | 54045 | G | 1 |  | Fossil Waste |  | VAPW | Virginia | 51 | Petersburg (city) | 730 | 51730 | 3 | 12320 | 1989 | 9999 |  |  | Y | Fossil Waste | [11 empty] | 2.64 | 0.067612 | 0.067612 | 0.067612 | 0.067612
Wythe Park Power 3 Richmond Plant | 54047_G_EXIS | 54047 | G | EXIS |  | Combustion Turbine | IC Engine | VAPW | Virginia | 51 | Richmond | 159 | 51159 | 3 | 12283 | 1991 | 9999 |  |  | Y | Natural Gas, Distillate Fuel Oil | [11 empty] | 2.64 | 2.5048 | 2.5048 | 2.5048 | 2.5048
Pawtucket Power Associates | 54056_G_GEN1 | 54056 | G | GEN1 | 3746 | Combined Cycle |  | NENG | Rhode Island | 44 | Providence | 7 | 44007 | 36 | 8950 | 1990 | 9999 |  |  | Y | Natural Gas, Distillate Fuel Oil |  |  |  | H2O | SCR | [6 empty] | 0 | 0.036 | 0.0315 | 0.036 | 0.0315
Pawtucket Power Associates | 54056_G_GEN2 | 54056 | G | GEN2 | 3746 | Combined Cycle |  | NENG | Rhode Island | 44 | Providence | 7 | 44007 | 27 | 8950 | 1990 | 9999 |  |  | Y | Natural Gas, Distillate Fuel Oil |  |  |  | H2O | SCR | [6 empty] | 0 | 0.036 | 0.0315 | 0.036 | 0.0315
Riverview Energy Systems | 54057_G_GEN1 | 54057 | G | GEN1 |  | Landfill Gas |  | MECS | Michigan | 26 | Wayne | 163 | 26163 | 2.81 | 16466 | 1988 | 9999 |  |  | N | Landfill Gas | [12 empty] | 0.043077 | 0.043077 | 0.043077 | 0.043077
Riverview Energy Systems | 54057_G_GEN2 | 54057 | G | GEN2 |  | Landfill Gas |  | MECS | Michigan | 26 | Wayne | 163 | 26163 | 2.81 | 16466 | 1988 | 9999 |  |  | N | Landfill Gas | [12 empty] | 0.043077 | 0.043077 | 0.043077 | 0.043077
Indeck Olean Energy Center | 54076_G_GEN2 | 54076 | G | GEN2 | 3747 | Combined Cycle |  | UPNY | New York | 36 | Cattarnugus | 9 | 36009 | 44.6 | 8740 | 1994 | 9999 |  |  | Y | Natural Gas, Distillate Fuel Oil |  |  |  | STM | SCR | [6 empty] | 0 | 0.032 | 0.032 | 0.032 | 0.032
Indeck Olean Energy Center | 54076_G_GEN1 | 54076 | G | GEN1 | 3747 | Combined Cycle |  | UPNY | New York | 36 | Cattarnugus | 9 | 36009 | 31.9 | 8740 | 1994 | 9999 |  |  | Y | Natural Gas, Distillate Fuel Oil |  |  |  | STM | SCR | [6 empty] | 0 | 0.032 | 0.032 | 0.032 | 0.032
Cogentrix of Richmond | 54081_B_1A | 54081 | B | 1A | 88188 | Coal Steam |  | VAPW | Virginia | 51 | Richmond City | 760 | 51760 | 26.25 | 11303 | 1992 | 9999 | stoker/SPR | dry | Y | Bituminous | Dry Scrubber | 1992 | 92 | CM + FR + OFA | SNCR |  | 2002 | B |  |  |  | 0.13 | 0.45292 | 0.2944 | 0.45292 | 0.2944 | Fabric Filter + SNCR + Dry Scrubber | 0.1 | 0.75 | 1 | 0.1 | 0.75 | 1
Cogentrix of Richmond | 54081_B_3B | 54081 | B | 3B | 88193 | Coal Steam |  | VAPW | Virginia | 51 | Richmond City | 760 | 51760 | 21.25 | 10330.8853 | 1992 | 9999 | stoker/SPR | dry | Y | Bituminous | Dry Scrubber | 1992 | 92 | CM + FR + OFA | SNCR |  | 2002 | B |  |  |  | 0.13 | 0.46138 | 0.2999 | 0.46138 | 0.2999 | Fabric Filter + SNCR + Dry Scrubber | 0.1 | 0.75 | 1 | 0.1 | 0.75 | 1
Cogentrix of Richmond | 54081_B_4A | 54081 | B | 4A | 88194 | Coal Steam |  | VAPW | Virginia | 51 | Richmond City | 760 | 51760 | 21.25 | 11300 | 1992 | 9999 | stoker/SPR | dry | Y | Bituminous | Dry Scrubber | 1992 | 92 | CM + FR + OFA | SNCR |  | 2002 | B |  |  |  | 0.13 | 0.43308 | 0.2815 | 0.43308 | 0.2815 | Fabric Filter + SNCR + Dry Scrubber | 0.1 | 0.75 | 1 | 0.1 | 0.75 | 1
Cogentrix of Richmond | 54081_B_4B | 54081 | B | 4B | 88195 | Coal Steam |  | VAPW | Virginia | 51 | Richmond City | 760 | 51760 | 21.25 | 10330.8853 | 1992 | 9999 | stoker/SPR | dry | Y | Bituminous | Dry Scrubber | 1992 | 92 | CM + FR + OFA | SNCR |  | 2002 | B |  |  |  | 0.13 | 0.43231 | 0.281 | 0.43231 | 0.281 | Fabric Filter + SNCR + Dry Scrubber | 0.1 | 0.75 | 1 | 0.1 | 0.75 | 1
Cogentrix of Richmond | 54081_B_2B | 54081 | B | 2B | 88191 | Coal Steam |  | VAPW | Virginia | 51 | Richmond City | 760 | 51760 | 26.25 | 10330.8853 | 1992 | 9999 | stoker/SPR | dry | Y | Bituminous | Dry Scrubber | 1992 | 92 | CM + FR + OFA | SNCR |  | 2002 | B |  |  |  | 0.13 | 0.43892 | 0.2853 | 0.43892 | 0.2853 | Fabric Filter + SNCR + Dry Scrubber | 0.1 | 0.75 | 1 | 0.1 | 0.75 | 1
Cogentrix of Richmond | 54081_B_2A | 54081 | B | 2A | 88190 | Coal Steam |  | VAPW | Virginia | 51 | Richmond City | 760 | 51760 | 26.25 | 11303 | 1992 | 9999 | stoker/SPR | dry | Y | Bituminous | Dry Scrubber | 1992 | 92 | CM + FR + OFA | SNCR |  | 2002 | B |  |  |  | 0.13 | 0.44046 | 0.2863 | 0.44046 | 0.2863 | Fabric Filter + SNCR + Dry Scrubber | 0.1 | 0.75 | 1 | 0.1 | 0.75 | 1
Cogentrix of Richmond | 54081_B_1B | 54081 | B | 1B | 88189 | Coal Steam |  | VAPW | Virginia | 51 | Richmond City | 760 | 51760 | 26.25 | 10330.8853 | 1992 | 9999 | stoker/SPR | dry | Y | Bituminous | Dry Scrubber | 1992 | 92 | CM + FR + OFA | SNCR |  | 2002 | B |  |  |  | 0.13 | 0.45123 | 0.2933 | 0.45123 | 0.2933 | Fabric Filter + SNCR + Dry Scrubber | 0.1 | 0.75 | 1 | 0.1 | 0.75 | 1
Cogentrix of Richmond | 54081_B_3A | 54081 | B | 3A | 88192 | Coal Steam |  | VAPW | Virginia | 51 | Richmond City | 760 | 51760 | 21.25 | 11300 | 1992 | 9999 | stoker/SPR | dry | Y | Bituminous | Dry Scrubber | 1992 | 92 | CM + FR + OFA | SNCR |  | 2002 | B |  |  |  | 0.13 | 0.45846 | 0.298 | 0.45846 | 0.298 | Fabric Filter + SNCR + Dry Scrubber | 0.1 | 0.75 | 1 | 0.1 | 0.75 | 1
Second Imperial Geothermal | 54111_G_GEN1 | 54111 | G | GEN1 |  | Geothermal |  | AZNM | California | 6 | Imperial | 25 | 06025 | 3.7 | 21017 | 1993 | 9999 |  |  | N | Geothermal | [12 empty] | 0 | 0 | 0 | 0
Second Imperial Geothermal | 54111_G_GE10 | 54111 | G | GE10 |  | Geothermal |  | AZNM | California | 6 | Imperial | 25 | 06025 | 5 | 21017 | 1993 | 9999 |  |  | N | Geothermal | [12 empty] | 0 | 0 | 0 | 0
Second Imperial Geothermal | 54111_G_GE11 | 54111 | G | GE11 |  | Geothermal |  | AZNM | California | 6 | Imperial | 25 | 06025 | 5 | 21017 | 1993 | 9999 |  |  | N | Geothermal | [12 empty] | 0 | 0 | 0 | 0
Second Imperial Geothermal | 54111_G_GE12 | 54111 | G | GE12 |  | Geothermal |  | AZNM | California | 6 | Imperial | 25 | 06025 | 5 | 21017 | 1993 | 9999 |  |  | N | Geothermal | [12 empty] | 0 | 0 | 0 | 0
Second Imperial Geothermal | 54111_G_GEN8 | 54111 | G | GEN8 |  | Geothermal |  | AZNM | California | 6 | Imperial | 25 | 06025 | 5 | 21017 | 1993 | 9999 |  |  | N | Geothermal | [12 empty] | 0 | 0 | 0 | 0
Second Imperial Geothermal | 54111_G_GEN3 | 54111 | G | GEN3 |  | Geothermal |  | AZNM | California | 6 | Imperial | 25 | 06025 | 3.7 | 21017 | 1993 | 9999 |  |  | N | Geothermal | [12 empty] | 0 | 0 | 0 | 0
Second Imperial Geothermal | 54111_G_GEN4 | 54111 | G | GEN4 |  | Geothermal |  | AZNM | California | 6 | Imperial | 25 | 06025 | 3.7 | 21017 | 1993 | 9999 |  |  | N | Geothermal | [12 empty] | 0 | 0 | 0 | 0
Second Imperial Geothermal | 54111_G_GEN5 | 54111 | G | GEN5 |  | Geothermal |  | AZNM | California | 6 | Imperial | 25 | 06025 | 3.7 | 21017 | 1993 | 9999 |  |  | N | Geothermal | [12 empty] | 0 | 0 | 0 | 0
Second Imperial Geothermal | 54111_G_GEN9 | 54111 | G | GEN9 |  | Geothermal |  | AZNM | California | 6 | Imperial | 25 | 06025 | 5 | 21017 | 1993 | 9999 |  |  | N | Geothermal | [12 empty] | 0 | 0 | 0 | 0
Second Imperial Geothermal | 54111_G_GEN7 | 54111 | G | GEN7 |  | Geothermal |  | AZNM | California | 6 | Imperial | 25 | 06025 | 5 | 21017 | 1993 | 9999 |  |  | N | Geothermal | [12 empty] | 0 | 0 | 0 | 0
Second Imperial Geothermal | 54111_G_GE13 | 54111 | G | GE13 |  | Geothermal |  | AZNM | California | 6 | Imperial | 25 | 06025 | 16 | 21017 | 2006 | 9999 |  |  | N | Geothermal | [12 empty] | 0 | 0 | 0 | 0
Second Imperial Geothermal | 54111_G_GEN6 | 54111 | G | GEN6 |  | Geothermal |  | AZNM | California | 6 | Imperial | 25 | 06025 | 3.7 | 21017 | 1993 | 9999 |  |  | N | Geothermal | [12 empty] | 0 | 0 | 0 | 0
Second Imperial Geothermal | 54111_G_GEN2 | 54111 | G | GEN2 |  | Geothermal |  | AZNM | California | 6 | Imperial | 25 | 06025 | 3.7 | 21017 | 1993 | 9999 |  |  | N | Geothermal | [12 empty] | 0 | 0 | 0 | 0
Kennedy International Airport Cogen | 54114_G_GEN1 | 54114 | G | GEN1 | 3752 | Combined Cycle |  | NYC | New York | 36 | Queens | 81 | 36081 | 48.98 | 10315 | 1994 | 9999 |  |  | Y | Natural Gas, Distillate Fuel Oil |  |  |  | H2O | SCR | [6 empty] | 0 | 0.024317 | 0.024021 | 0.024317 | 0.024021
Kennedy International Airport Cogen | 54114_G_GEN3 | 54114 | G | GEN3 |  | Combined Cycle |  | NYC | New York | 36 | Queens | 81 | 36081 | 27 | 10315 | 1995 | 9999 |  |  | Y | Natural Gas, Distillate Fuel Oil |  |  |  | H2O | SCR | [6 empty] | 0 | 0.024317 | 0.024021 | 0.024317 | 0.024021
Kennedy International Airport Cogen | 54114_G_GEN2 | 54114 | G | GEN2 | 3753 | Combined Cycle |  | NYC | New York | 36 | Queens | 81 | 36081 | 50.27 | 10315 | 1994 | 9999 |  |  | Y | Natural Gas, Distillate Fuel Oil |  |  |  | H2O | SCR | [6 empty] | 0 | 0.024317 | 0.024021 | 0.024317 | 0.024021
Mechanic Falls | 54123_G_GEN1 | 54123 | G | GEN1 |  | Hydro |  | NENG | Maine | 23 | Androscoggin | 1 | 23001 | 1.24 | 0 | 1986 | 9999 |  |  | N | Hydro | [12 empty] | 0 | 0 | 0 | 0
Pittsfield | 54124_G_GEN1 | 54124 | G | GEN1 |  | Hydro |  | NENG | Maine | 23 | Waldo | 27 | 23027 | 0.95 | 0 | 1986 | 9999 |  |  | N | Hydro | [12 empty] | 0 | 0 | 0 | 0
Pittsfield | 54124_G_GEN2 | 54124 | G | GEN2 |  | Hydro |  | NENG | Maine | 23 | Waldo | 27 | 23027 | 0.29 | 0 | 1986 | 9999 |  |  | N | Hydro | [12 empty] | 0 | 0 | 0 | 0
Pittsfield | 54124_G_GEN3 | 54124 | G | GEN3 |  | Hydro |  | NENG | Maine | 23 | Waldo | 27 | 23027 | 0.38 | 0 | 1986 | 9999 |  |  | N | Hydro | [12 empty] | 0 | 0 | 0 | 0
Fortistar North Tonawanda | 54131_G_GEN2 | 54131 | G | GEN2 | 3754 | Combined Cycle |  | UPNY | New York | 36 | Niagara | 63 | 36063 | 16.34 | 7800 | 1993 | 9999 |  |  | Y | Natural Gas, Distillate Fuel Oil |  |  |  | STM | [7 empty] | 0 | 0.0839 | 0.0839 | 0.0839 | 0.0839
Fortistar North Tonawanda | 54131_G_GEN1 | 54131 | G | GEN1 | 3754 | Combined Cycle |  | UPNY | New York | 36 | Niagara | 63 | 36063 | 40.36 | 7800 | 1993 | 9999 |  |  | Y | Natural Gas, Distillate Fuel Oil |  |  |  | STM | [7 empty] | 0 | 0.0839 | 0.0839 | 0.0839 | 0.0839
Great Lakes Hydro America - ME | 54134_G_DOH5 | 54134 | G | DOH5 |  | Hydro |  | NENG | Maine | 23 | Penobscot | 19 | 23019 | 5.04 | 0 | 1988 | 9999 |  |  | N | Hydro | [12 empty] | 0 | 0 | 0 | 0
Great Lakes Hydro America - ME | 54134_G_DOH6 | 54134 | G | DOH6 |  | Hydro |  | NENG | Maine | 23 | Penobscot | 19 | 23019 | 3.9 | 0 | 1975 | 9999 |  |  | N | Hydro | [12 empty] | 0 | 0 | 0 | 0
Great Lakes Hydro America - ME | 54134_G_DOH7 | 54134 | G | DOH7 |  | Hydro |  | NENG | Maine | 23 | Penobscot | 19 | 23019 | 3.9 | 0 | 1975 | 9999 |  |  | N | Hydro | [12 empty] | 0 | 0 | 0 | 0
Great Lakes Hydro America - ME | 54134_G_DOH4 | 54134 | G | DOH4 |  | Hydro |  | NENG | Maine | 23 | Penobscot | 19 | 23019 | 1.8 | 0 | 1925 | 9999 |  |  | N | Hydro | [12 empty] | 0 | 0 | 0 | 0
Great Lakes Hydro America - ME | 54134_G_DOH3 | 54134 | G | DOH3 |  | Hydro |  | NENG | Maine | 23 | Penobscot | 19 | 23019 | 1.3 | 0 | 1925 | 9999 |  |  | N | Hydro | [12 empty] | 0 | 0 | 0 | 0
Great Lakes Hydro America - ME | 54134_G_EMH4 | 54134 | G | EMH4 |  | Hydro |  | NENG | Maine | 23 | Penobscot | 19 | 23019 | 1.52 | 0 | 1948 | 9999 |  |  | N | Hydro | [12 empty] | 0 | 0 | 0 | 0
Great Lakes Hydro America - ME | 54134_G_MIH3 | 54134 | G | MIH3 |  | Hydro |  | NENG | Maine | 23 | Penobscot | 19 | 23019 | 4.56 | 0 | 1917 | 9999 |  |  | N | Hydro | [12 empty] | 0 | 0 | 0 | 0
Great Lakes Hydro America - ME | 54134_G_MIH2 | 54134 | G | MIH2 |  | Hydro |  | NENG | Maine | 23 | Penobscot | 19 | 23019 | 4.56 | 0 | 1917 | 9999 |  |  | N | Hydro | [12 empty] | 0 | 0 | 0 | 0
Great Lakes Hydro America - ME | 54134_G_MCH3 | 54134 | G | MCH3 |  | Hydro |  | NENG | Maine | 23 | Penobscot | 19 | 23019 | 12.54 | 0 | 1967 | 9999 |  |  | N | Hydro | [12 empty] | 0 | 0 | 0 | 0
Great Lakes Hydro America - ME | 54134_G_MIH5 | 54134 | G | MIH5 |  | Hydro |  | NENG | Maine | 23 | Penobscot | 19 | 23019 | 4.56 | 0 | 1921 | 9999 |  |  | N | Hydro | [12 empty] | 0 | 0 | 0 | 0
Great Lakes Hydro America - ME | 54134_G_MIH6 | 54134 | G | MIH6 |  | Hydro |  | NENG | Maine | 23 | Penobscot | 19 | 23019 | 4.56 | 0 | 1921 | 9999 |  |  | N | Hydro | [12 empty] | 0 | 0 | 0 | 0
Great Lakes Hydro America - ME | 54134_G_MCH2 | 54134 | G | MCH2 |  | Hydro |  | NENG | Maine | 23 | Penobscot | 19 | 23019 | 11.59 | 0 | 1953 | 9999 |  |  | N | Hydro | [12 empty] | 0 | 0 | 0 | 0
Great Lakes Hydro America - ME | 54134_G_MCH1 | 54134 | G | MCH1 |  | Hydro |  | NENG | Maine | 23 | Penobscot | 19 | 23019 | 11.59 | 0 | 1953 | 9999 |  |  | N | Hydro | [12 empty] | 0 | 0 | 0 | 0
Great Lakes Hydro America - ME | 54134_G_DOH8 | 54134 | G | DOH8 |  | Hydro |  | NENG | Maine | 23 | Penobscot | 19 | 23019 | 2.85 | 0 | 1930 | 9999 |  |  | N | Hydro | [12 empty] | 0 | 0 | 0 | 0
Great Lakes Hydro America - ME | 54134_G_EMH5 | 54134 | G | EMH5 |  | Hydro |  | NENG | Maine | 23 | Penobscot | 19 | 23019 | 1.52 | 0 | 1948 | 9999 |  |  | N | Hydro | [12 empty] | 0 | 0 | 0 | 0
Great Lakes Hydro America - ME | 54134_G_WEH3 | 54134 | G | WEH3 |  | Hydro |  | NENG | Maine | 23 | Penobscot | 19 | 23019 | 4.56 | 0 | 1940 | 9999 |  |  | N | Hydro | [12 empty] | 0 | 0 | 0 | 0
Great Lakes Hydro America - ME | 54134_G_EMH3 | 54134 | G | EMH3 |  | Hydro |  | NENG | Maine | 23 | Penobscot | 19 | 23019 | 1.52 | 0 | 1948 | 9999 |  |  | N | Hydro | [12 empty] | 0 | 0 | 0 | 0
Great Lakes Hydro America - ME | 54134_G_WEH4 | 54134 | G | WEH4 |  | Hydro |  | NENG | Maine | 23 | Penobscot | 19 | 23019 | 4.56 | 0 | 1940 | 9999 |  |  | N | Hydro | [12 empty] | 0 | 0 | 0 | 0
Great Lakes Hydro America - ME | 54134_G_DOH2 | 54134 | G | DOH2 |  | Hydro |  | NENG | Maine | 23 | Penobscot | 19 | 23019 | 1.3 | 0 | 1925 | 9999 |  |  | N | Hydro | [12 empty] | 0 | 0 | 0 | 0
Great Lakes Hydro America - ME | 54134_G_EMH2 | 54134 | G | EMH2 |  | Hydro |  | NENG | Maine | 23 | Penobscot | 19 | 23019 | 1.52 | 0 | 1948 | 9999 |  |  | N | Hydro | [12 empty] | 0 | 0 | 0 | 0
Great Lakes Hydro America - ME | 54134_G_MIH4 | 54134 | G | MIH4 |  | Hydro |  | NENG | Maine | 23 | Penobscot | 19 | 23019 | 4.56 | 0 | 1917 | 9999 |  |  | N | Hydro | [12 empty] | 0 | 0 | 0 | 0
Great Lakes Hydro America - ME | 54134_G_EMH1 | 54134 | G | EMH1 |  | Hydro |  | NENG | Maine | 23 | Penobscot | 19 | 23019 | 1.52 | 0 | 1948 | 9999 |  |  | N | Hydro | [12 empty] | 0 | 0 | 0 | 0
Great Lakes Hydro America - ME | 54134_G_MIH7 | 54134 | G | MIH7 |  | Hydro |  | NENG | Maine | 23 | Penobscot | 19 | 23019 | 3.8 | 0 | 1921 | 9999 |  |  | N | Hydro | [12 empty] | 0 | 0 | 0 | 0
Great Lakes Hydro America - ME | 54134_G_EMH6 | 54134 | G | EMH6 |  | Hydro |  | NENG | Maine | 23 | Penobscot | 19 | 23019 | 1.52 | 0 | 1948 | 9999 |  |  | N | Hydro | [12 empty] | 0 | 0 | 0 | 0
Great Lakes Hydro America - ME | 54134_G_NOH3 | 54134 | G | NOH3 |  | Hydro |  | NENG | Maine | 23 | Penobscot | 19 | 23019 | 3.04 | 0 | 1986 | 9999 |  |  | N | Hydro | [12 empty] | 0 | 0 | 0 | 0
Great Lakes Hydro America - ME | 54134_G_MIHI | 54134 | G | MIHI |  | Hydro |  | NENG | Maine | 23 | Penobscot | 19 | 23019 | 5.13 | 0 | 1987 | 9999 |  |  | N | Hydro | [12 empty] | 0 | 0 | 0 | 0
Great Lakes Hydro America - ME | 54134_G_WEH1 | 54134 | G | WEH1 |  | Hydro |  | NENG | Maine | 23 | Penobscot | 19 | 23019 | 4.56 | 0 | 1940 | 9999 |  |  | N | Hydro | [12 empty] | 0 | 0 | 0 | 0
Great Lakes Hydro America - ME | 54134_G_NOH1 | 54134 | G | NOH1 |  | Hydro |  | NENG | Maine | 23 | Penobscot | 19 | 23019 | 3.04 | 0 | 1986 | 9999 |  |  | N | Hydro | [12 empty] | 0 | 0 | 0 | 0
Great Lakes Hydro America - ME | 54134_G_WEH2 | 54134 | G | WEH2 |  | Hydro |  | NENG | Maine | 23 | Penobscot | 19 | 23019 | 4.56 | 0 | 1940 | 9999 |  |  | N | Hydro | [12 empty] | 0 | 0 | 0 | 0
Great Lakes Hydro America - ME | 54134_G_NOH2 | 54134 | G | NOH2 |  | Hydro |  | NENG | Maine | 23 | Penobscot | 19 | 23019 | 3.04 | 0 | 1986 | 9999 |  |  | N | Hydro | [12 empty] | 0 | 0 | 0 | 0
Great Lakes Hydro America - ME | 54134_G_MIH8 | 54134 | G | MIH8 |  | Hydro |  | NENG | Maine | 23 | Penobscot | 19 | 23019 | 5.13 | 0 | 1987 | 9999 |  |  | N | Hydro | [12 empty] | 0 | 0 | 0 | 0
Fulton Cogeneration Associates | 54138_G_GTG | 54138 | G | GTG | 3755 | Combustion Turbine | Combustion Turbine | UPNY | New York | 36 | Oswego | 75 | 36075 | 42 | 12502.5701 | 1991 | 9999 |  |  | Y | Natural Gas, Distillate Fuel Oil |  |  |  | H2O | [7 empty] | 1.053 | 0.1426 | 0.1426 | 0.1426 | 0.1426
Hillcrest Pump Station | 54142_G_GEN1 | 54142 | G | GEN1 |  | Hydro |  | RMPA | Colorado | 8 | Jefferson | 59 | 08059 | 2 | 0 | 1993 | 9999 |  |  | N | Hydro | [12 empty] | 0 | 0 | 0 | 0
Piney Creek Project | 54144_B_BRBR1 | 54144 | B | BRBR1 | 3756 | Coal Steam |  | MACW | Pennsylvania | 42 | Clarion | 31 | 42031 | 32.5 | 11794 | 1992 | 9999 | FBC | dry | N | Waste Coal | Reagent Injection |  | 91.1 |  | SNCR |  | 2003 | B |  |  |  | 1 | 0.1739 | 0.109 | 0.1739 | 0.08695 | Fabric Filter + SNCR | 0.05 | 0.43 | 0.43 | 0.05 | 0.43 | 0.43
Hydro Kennebec Project | 54148_G_GEN1 | 54148 | G | GEN1 |  | Hydro |  | NENG | Maine | 23 | Kennebec | 11 | 23011 | 7.5 | 0 | 1989 | 9999 |  |  | N | Hydro | [12 empty] | 0 | 0 | 0 | 0
Hydro Kennebec Project | 54148_G_GEN2 | 54148 | G | GEN2 |  | Hydro |  | NENG | Maine | 23 | Kennebec | 11 | 23011 | 7.5 | 0 | 1989 | 9999 |  |  | N | Hydro | [12 empty] | 0 | 0 | 0 | 0
Stony Brook Cogen Plant | 54149_G_GEN1 | 54149 | G | GEN1 | 3757 | Combustion Turbine | Combustion Turbine | LILC | New York | 36 | Suffolk | 103 | 36103 | 44.5 | 12082 | 1995 | 9999 |  |  | Y | Natural Gas, Distillate Fuel Oil |  |  |  | H2O | [7 empty] | 1.053 | 0.0815 | 0.0815 | 0.0779 | 0.0779
Upper Androscoggin | 54202_G_2 | 54202 | G | 2 |  | Hydro |  | NENG | Maine | 23 | Androscoggin | 1 | 23001 | 0.5 | 0 | 1920 | 9999 |  |  | N | Hydro | [12 empty] | 0 | 0 | 0 | 0
Upper Androscoggin | 54202_G_3 | 54202 | G | 3 |  | Hydro |  | NENG | Maine | 23 | Androscoggin | 1 | 23001 | 0.5 | 0 | 1920 | 9999 |  |  | N | Hydro | [12 empty] | 0 | 0 | 0 | 0
Burney Mountain Power | 54219_B_BLR1 | 54219 | B | BLR1 |  | Biomass |  | CA-N | California | 6 | Shasta | 89 | 06089 | 9.75 | 15517.2936 | 1985 | 9999 |  |  | N | Biomass |  |  |  | LA + OFA |  |  |  | ESPC + C |  |  |  |  | 0.16 | 0.16 | 0.16 | 0.16
Blanco Compressor Station | 54221_G_2 | 54221 | G | 2 |  | O/G Steam |  | AZNM | New Mexico | 35 | San Juan | 45 | 35045 | 1 | 11331.8554 | 1956 | 9999 |  |  | N | Natural Gas | [11 empty] | 0.78909 | 0.21075 | 0.21075 | 0.21075 | 0.21075
Blanco Compressor Station | 54221_G_1 | 54221 | G | 1 |  | O/G Steam |  | AZNM | New Mexico | 35 | San Juan | 45 | 35045 | 1 | 11331.8554 | 1956 | 9999 |  |  | N | Natural Gas | [11 empty] | 0.78909 | 0.21075 | 0.21075 | 0.21075 | 0.21075
Franklin Heating Station | 54224_B_GEN6 | 54224 | B | GEN6 |  | Coal Steam |  | MRO | Minnesota | 27 | Olmsted | 109 | 27109 | 2.8 | 10330.8853 | 2006 | 9999 |  |  | Y | Bituminous | [11 empty] | 4 | 0.39891 | 0.39891 | 0.39891 | 0.39891 |  | 1 | 1 | 1 | 1 | 1 | 1
Franklin Heating Station | 54224_G_EG1 | 54224 | G | EG1 |  | Combustion Turbine | IC Engine | MRO | Minnesota | 27 | Olmsted | 109 | 27109 | 2 | 12333.5058 | 2001 | 9999 |  |  | Y | Distillate Fuel Oil | [11 empty] | 9999 | 2.5048 | 2.5048 | 2.5048 | 2.5048
Franklin Heating Station | 54224_G_EG2 | 54224 | G | EG2 |  | Combustion Turbine | IC Engine | MRO | Minnesota | 27 | Olmsted | 109 | 27109 | 2 | 12333.5058 | 2001 | 9999 |  |  | Y | Distillate Fuel Oil | [11 empty] | 9999 | 2.5048 | 2.5048 | 2.5048 | 2.5048
Franklin Heating Station | 54224_G_GEN5 | 54224 | G | GEN5 |  | Combustion Turbine | IC Engine | MRO | Minnesota | 27 | Olmsted | 109 | 27109 | 2.34 | 13298.4571 | 1982 | 9999 |  |  | N | Natural Gas, Distillate Fuel Oil | [11 empty] | 9999 | 2.271 | 2.271 | 2.271 | 2.271
Franklin Heating Station | 54224_G_EG3 | 54224 | G | EG3 |  | Combustion Turbine | IC Engine | MRO | Minnesota | 27 | Olmsted | 109 | 27109 | 2 | 12333.5058 | 2001 | 9999 |  |  | Y | Distillate Fuel Oil | [11 empty] | 9999 | 2.5048 | 2.5048 | 2.5048 | 2.5048
Franklin Heating Station | 54224_G_GEN4 | 54224 | G | GEN4 |  | Combustion Turbine | IC Engine | MRO | Minnesota | 27 | Olmsted | 109 | 27109 | 2.34 | 13298.4571 | 1982 | 9999 |  |  | N | Natural Gas, Distillate Fuel Oil | [11 empty] | 9999 | 2.271 | 2.271 | 2.271 | 2.271
Franklin Heating Station | 54224_B_SG4 | 54224 | B | SG4 |  | O/G Steam |  | MRO | Minnesota | 27 | Olmsted | 109 | 27109 | 4.05 | 14788.9261 | 1951 | 9999 |  |  | Y | Natural Gas, Residual Fuel Oil | [7 empty] | C |  |  |  | 4 | 0.19596 | 0.19596 | 0.19596 | 0.19596
Franklin Heating Station | 54224_B_SG1 | 54224 | B | SG1 |  | O/G Steam |  | MRO | Minnesota | 27 | Olmsted | 109 | 27109 | 1 | 14788.9261 | 1951 | 9999 |  |  | Y | Natural Gas, Residual Fuel Oil | [11 empty] | 4 | 0.19596 | 0.19596 | 0.19596 | 0.19596
Franklin Heating Station | 54224_B_SG3 | 54224 | B | SG3 |  | O/G Steam |  | MRO | Minnesota | 27 | Olmsted | 109 | 27109 | 4.05 | 14788.9261 | 1951 | 9999 |  |  | Y | Natural Gas, Residual Fuel Oil | [7 empty] | C |  |  |  | 4 | 0.19596 | 0.19596 | 0.19596 | 0.19596
Franklin Heating Station | 54224_B_SG2 | 54224 | B | SG2 |  | O/G Steam |  | MRO | Minnesota | 27 | Olmsted | 109 | 27109 | 1 | 14788.9261 | 1951 | 9999 |  |  | Y | Natural Gas, Residual Fuel Oil | [11 empty] | 4 | 0.19596 | 0.19596 | 0.19596 | 0.19596
Port of Stockton District Energy Fac | 54238_B_N64514 | 54238 | B | N64514 |  | Coal Steam |  | CA-N | California | 6 | San Joaquin | 77 | 06077 | 22 | 11465 | 1987 | 9999 | FBC | dry | Y | Bituminous | Reagent Injection |  | 91.6 |  | SNCR |  | 1987 | B |  |  |  | 5.26 | 0.28 | 0.14 | 0.28 | 0.14 | Fabric Filter + SNCR | 0.05 | 0.43 | 0.43 | 0.05 | 0.43 | 0.43
Port of Stockton District Energy Fac | 54238_B_N64516 | 54238 | B | N64516 |  | Coal Steam |  | CA-N | California | 6 | San Joaquin | 77 | 06077 | 22 | 10330.8853 | 1987 | 9999 | FBC | dry | Y | Bituminous | Reagent Injection |  | 91.6 |  | SNCR |  | 1987 | B |  |  |  | 5.26 | 0.28 | 0.14 | 0.28 | 0.14 | Fabric Filter + SNCR | 0.05 | 0.43 | 0.43 | 0.05 | 0.43 | 0.43
Naval Submarine Base Kings Bay | 54239_G_5878 | 54239 | G | 5878 |  | Combustion Turbine | IC Engine | SOU | Georgia | 13 | Camden | 39 | 13039 | 2.5 | 13123.2157 | 1989 | 9999 |  |  | N | Distillate Fuel Oil | [11 empty] | 0.8 | 2.5048 | 2.5048 | 2.5048 | 2.5048
Naval Submarine Base Kings Bay | 54239_G_5879 | 54239 | G | 5879 |  | Combustion Turbine | IC Engine | SOU | Georgia | 13 | Camden | 39 | 13039 | 2.5 | 13123.2157 | 1989 | 9999 |  |  | N | Distillate Fuel Oil | [11 empty] | 0.8 | 2.5048 | 2.5048 | 2.5048 | 2.5048
Naval Submarine Base Kings Bay | 54239_G_5877 | 54239 | G | 5877 |  | Combustion Turbine | IC Engine | SOU | Georgia | 13 | Camden | 39 | 13039 | 2.5 | 13123.2157 | 1989 | 9999 |  |  | N | Distillate Fuel Oil | [11 empty] | 0.8 | 2.5048 | 2.5048 | 2.5048 | 2.5048
Naval Submarine Base Kings Bay | 54239_G_3025 | 54239 | G | 3025 |  | Combustion Turbine | IC Engine | SOU | Georgia | 13 | Camden | 39 | 13039 | 2.5 | 13123.2157 | 1984 | 9999 |  |  | N | Distillate Fuel Oil | [11 empty] | 0.8 | 2.5048 | 2.5048 | 2.5048 | 2.5048
Naval Submarine Base Kings Bay | 54239_G_3024 | 54239 | G | 3024 |  | Combustion Turbine | IC Engine | SOU | Georgia | 13 | Camden | 39 | 13039 | 2.5 | 13123.2157 | 1984 | 9999 |  |  | N | Distillate Fuel Oil | [11 empty] | 0.8 | 2.5048 | 2.5048 | 2.5048 | 2.5048
Naval Submarine Base Kings Bay | 54239_G_5880 | 54239 | G | 5880 |  | Combustion Turbine | IC Engine | SOU | Georgia | 13 | Camden | 39 | 13039 | 2.5 | 13123.2157 | 1989 | 9999 |  |  | N | Distillate Fuel Oil | [11 empty] | 0.8 | 2.5048 | 2.5048 | 2.5048 | 2.5048
Naval Submarine Base Kings Bay | 54239_G_5881 | 54239 | G | 5881 |  | Combustion Turbine | IC Engine | SOU | Georgia | 13 | Camden | 39 | 13039 | 2.5 | 13123.2157 | 1988 | 9999 |  |  | N | Distillate Fuel Oil | [11 empty] | 0.8 | 2.5048 | 2.5048 | 2.5048 | 2.5048
Naval Submarine Base Kings Bay | 54239_G_3027 | 54239 | G | 3027 |  | Combustion Turbine | IC Engine | SOU | Georgia | 13 | Camden | 39 | 13039 | 2.5 | 13123.2157 | 1988 | 9999 |  |  | N | Distillate Fuel Oil | [11 empty] | 0.8 | 2.5048 | 2.5048 | 2.5048 | 2.5048
Naval Submarine Base Kings Bay | 54239_G_3028 | 54239 | G | 3028 |  | Combustion Turbine | IC Engine | SOU | Georgia | 13 | Camden | 39 | 13039 | 2.5 | 13123.2157 | 1988 | 9999 |  |  | N | Distillate Fuel Oil | [11 empty] | 0.8 | 2.5048 | 2.5048 | 2.5048 | 2.5048
Naval Submarine Base Kings Bay | 54239_G_3023 | 54239 | G | 3023 |  | Combustion Turbine | IC Engine | SOU | Georgia | 13 | Camden | 39 | 13039 | 2.5 | 13123.2157 | 1984 | 9999 |  |  | N | Distillate Fuel Oil | [11 empty] | 0.8 | 2.5048 | 2.5048 | 2.5048 | 2.5048
Naval Submarine Base Kings Bay | 54239_G_3029 | 54239 | G | 3029 |  | Combustion Turbine | IC Engine | SOU | Georgia | 13 | Camden | 39 | 13039 | 2.5 | 13123.2157 | 1989 | 9999 |  |  | N | Distillate Fuel Oil | [11 empty] | 0.8 | 2.5048 | 2.5048 | 2.5048 | 2.5048
Naval Submarine Base Kings Bay | 54239_G_5876 | 54239 | G | 5876 |  | Combustion Turbine | IC Engine | SOU | Georgia | 13 | Camden | 39 | 13039 | 2.5 | 13123.2157 | 1988 | 9999 |  |  | N | Distillate Fuel Oil | [11 empty] | 0.8 | 2.5048 | 2.5048 | 2.5048 | 2.5048
Alvarado Hydro Facility | 54242_G_AHF | 54242 | G | AHF |  | Hydro |  | CA-S | California | 6 | San Diego | 73 | 06073 | 1.4 | 0 | 1985 | 9999 |  |  | N | Hydro | [12 empty] | 0 | 0 | 0 | 0
Smith Falls Hydro Project | 54249_G_GEN2 | 54249 | G | GEN2 |  | Hydro |  | PNW | Idaho | 16 | Boundary | 21 | 16021 | 9 | 0 | 1990 | 9999 |  |  | N | Hydro | [12 empty] | 0 | 0 | 0 | 0
Smith Falls Hydro Project | 54249_G_GEN3 | 54249 | G | GEN3 |  | Hydro |  | PNW | Idaho | 16 | Boundary | 21 | 16021 | 2.1 | 0 | 1989 | 9999 |  |  | N | Hydro | [12 empty] | 0 | 0 | 0 | 0
Smith Falls Hydro Project | 54249_G_GEN1 | 54249 | G | GEN1 |  | Hydro |  | PNW | Idaho | 16 | Boundary | 21 | 16021 | 9 | 0 | 1990 | 9999 |  |  | N | Hydro | [12 empty] | 0 | 0 | 0 | 0
Opal Springs Hydro | 54251_G_1 | 54251 | G | 1 |  | Hydro |  | PNW | Oregon | 41 | Jefferson | 31 | 41031 | 3.3 | 0 | 1985 | 9999 |  |  | N | Hydro | [12 empty] | 0 | 0 | 0 | 0
Westwind Trust | 54258_G_WIN1 | 54258 | G | WIN1 |  | Wind |  | CA-S | California | 6 | Riverside | 65 | 06065 | 16 | 0 | 1986 | 9999 |  |  | N | Wind | [12 empty] | 0 | 0 | 0 | 0
Warm Springs Hydro Project | 54261_G_3385 | 54261 | G | 3385 |  | Hydro |  | CA-N | California | 6 | Sonoma | 97 | 06097 | 1.2 | 0 | 1988 | 9999 |  |  | N | Hydro | [12 empty] | 0 | 0 | 0 | 0
Koma Kulshan Associates | 54267_G_GEN1 | 54267 | G | GEN1 |  | Hydro |  | PNW | Washington | 53 | Whatcom | 73 | 53073 | 12.38 | 0 | 1990 | 9999 |  |  | N | Hydro | [12 empty] | 0 | 0 | 0 | 0
March Point Cogeneration | 54268_G_GTG1 | 54268 | G | GTG1 |  | Combined Cycle |  | PNW | Washington | 53 | Skagit | 57 | 53057 | 39.6 | 11500 | 1991 | 9999 |  |  | Y | Natural Gas, Distillate Fuel Oil | [11 empty] | 0 | 0.031296 | 0.031296 | 0.031296 | 0.031296
March Point Cogeneration | 54268_G_GTG2 | 54268 | G | GTG2 |  | Combined Cycle |  | PNW | Washington | 53 | Skagit | 57 | 53057 | 40 | 11500 | 1991 | 9999 |  |  | Y | Natural Gas, Distillate Fuel Oil | [11 empty] | 0 | 0.031296 | 0.031296 | 0.031296 | 0.031296
March Point Cogeneration | 54268_G_GTG3 | 54268 | G | GTG3 |  | Combined Cycle |  | PNW | Washington | 53 | Skagit | 57 | 53057 | 40.6 | 11500 | 1993 | 9999 |  |  | Y | Natural Gas, Distillate Fuel Oil | [11 empty] | 0 | 0.031296 | 0.031296 | 0.031296 | 0.031296
March Point Cogeneration | 54268_G_STG1 | 54268 | G | STG1 |  | Combined Cycle |  | PNW | Washington | 53 | Skagit | 57 | 53057 | 26 | 11500 | 1993 | 9999 |  |  | Y | Natural Gas, Distillate Fuel Oil | [11 empty] | 0 | 0.031296 | 0.031296 | 0.031296 | 0.031296
Saguaro Power | 54271_G_CTG2 | 54271 | G | CTG2 |  | Combined Cycle |  | SNV | Nevada | 32 | Clark | 3 | 32003 | 35 | 9200 | 1991 | 9999 |  |  | Y | Natural Gas, Distillate Fuel Oil |  |  |  | STM | SCR | [6 empty] | 0.05 | 0.15 | 0.03 | 0.15 | 0.03
Saguaro Power | 54271_G_CTG1 | 54271 | G | CTG1 |  | Combined Cycle |  | SNV | Nevada | 32 | Clark | 3 | 32003 | 35 | 9200 | 1991 | 9999 |  |  | Y | Natural Gas, Distillate Fuel Oil |  |  |  | STM | SCR | [6 empty] | 0.05 | 0.15 | 0.03 | 0.15 | 0.03
Saguaro Power | 54271_G_STG | 54271 | G | STG |  | Combined Cycle |  | SNV | Nevada | 32 | Clark | 3 | 32003 | 22 | 9200 | 1991 | 9999 |  |  | Y | Natural Gas, Distillate Fuel Oil |  |  |  | STM | SCR | [6 empty] | 0.05 | 0.15 | 0.03 | 0.15 | 0.03
City of Hastings Hydroelectric | 54285_G_1 | 54285 | G | 1 |  | Hydro |  | MRO | Minnesota | 27 | Dakota | 37 | 27037 | 8 | 0 | 1992 | 9999 |  |  | N | Hydro | [12 empty] | 0 | 0 | 0 | 0
City of Hastings Hydroelectric | 54285_G_2 | 54285 | G | 2 |  | Hydro |  | MRO | Minnesota | 27 | Dakota | 37 | 27037 | 2.35 | 0 | 1992 | 9999 |  |  | N | Hydro | [12 empty] | 0 | 0 | 0 | 0
Coram Energy LLC (ECT) | 54298_G_GEWE | 54298 | G | GEWE |  | Wind |  | CA-N | California | 6 | Kern | 29 | 06029 | 6 | 0 | 2005 | 9999 |  |  | N | Wind | [12 empty] | 0 | 0 | 0 | 0
Coram Energy LLC | 54299_G_GEWE | 54299 | G | GEWE |  | Wind |  | CA-N | California | 6 | Kern | 29 | 06029 | 3 | 0 | 2005 | 9999 |  |  | N | Wind | [12 empty] | 0 | 0 | 0 | 0
CTV Power Purchase Contract Trust | 54300_G_GEWE | 54300 | G | GEWE |  | Wind |  | CA-N | California | 6 | Kern | 29 | 06029 | 4.5 | 0 | 2004 | 9999 |  |  | N | Wind | [12 empty] | 0 | 0 | 0 | 0
CTV Power Purchase Contract Trust | 54300_G_SX1S | 54300 | G | SX1S |  | Wind |  | CA-N | California | 6 | Kern | 29 | 06029 | 0.04 | 0 | 1985 | 9999 |  |  | N | Wind | [12 empty] | 0 | 0 | 0 | 0
Colebrook Hydroelectric | 54301_G_BK1 | 54301 | G | BK1 |  | Hydro |  | NENG | Connecticut | 9 | Litchfield | 5 | 09005 | 0.775 | 0 | 1988 | 9999 |  |  | N | Hydro | [12 empty] | 0 | 0 | 0 | 0
Colebrook Hydroelectric | 54301_G_BK2 | 54301 | G | BK2 |  | Hydro |  | NENG | Connecticut | 9 | Litchfield | 5 | 09005 | 0.775 | 0 | 1988 | 9999 |  |  | N | Hydro | [12 empty] | 0 | 0 | 0 | 0
Goodwin Hydroelectric | 54302_G_G1 | 54302 | G | G1 |  | Hydro |  | NENG | Connecticut | 9 | Hartford | 3 | 09003 | 1.5 | 0 | 1986 | 9999 |  |  | N | Hydro | [12 empty] | 0 | 0 | 0 | 0
Goodwin Hydroelectric | 54302_G_G2 | 54302 | G | G2 |  | Hydro |  | NENG | Connecticut | 9 | Hartford | 3 | 09003 | 1.5 | 0 | 1986 | 9999 |  |  | N | Hydro | [12 empty] | 0 | 0 | 0 | 0
Birchwood Power | 54304_B_1A | 54304 | B | 1A | 10104 | Coal Steam |  | VAPW | Virginia | 51 | King George | 99 | 51099 | 238.8 | 10067 | 1996 | 9999 | tangential | dry | Y | Bituminous | Dry Scrubber | 1996 | 93.6 | LNB + OFA | SCR | 1996 |  | B |  |  |  | 0.1 | 0.0899 | 0.06 | 0.0899 | 0.06 | Fabric Filter + SCR + Dry Scrubber | 0.05 | 0.75 | 1 | 0.05 | 0.75 | 1
Wilson Lake Hydroelectric Project | 54306_G_1 | 54306 | G | 1 |  | Hydro |  | PNW | Idaho | 16 | Jerome | 53 | 16053 | 4.2 | 0 | 1993 | 9999 |  |  | N | Hydro | [12 empty] | 0 | 0 | 0 | 0
Wilson Lake Hydroelectric Project | 54306_G_2 | 54306 | G | 2 |  | Hydro |  | PNW | Idaho | 16 | Jerome | 53 | 16053 | 4.2 | 0 | 1993 | 9999 |  |  | N | Hydro | [12 empty] | 0 | 0 | 0 | 0
Three Forks Water Power Project | 54308_G_1 | 54308 | G | 1 |  | Hydro |  | CA-N | California | 6 | Trinity | 105 | 06105 | 1.2 | 0 | 1984 | 9999 |  |  | N | Hydro | [12 empty] | 0 | 0 | 0 | 0
Goodyear Beaumont Chemical Plant | 54321_B_3B104 | 54321 | B | 3B104 |  | O/G Steam |  | ENTG | Texas | 48 | Jefferson | 245 | 48245 | 1.625 | 11424.6535 | 1987 | 9999 |  |  | Y | Natural Gas | [11 empty] | 1.1573 | 0.1 | 0.1 | 0.1 | 0.1
Goodyear Beaumont Chemical Plant | 54321_B_3B105 | 54321 | B | 3B105 |  | O/G Steam |  | ENTG | Texas | 48 | Jefferson | 245 | 48245 | 1.625 | 11424.6535 | 1987 | 9999 |  |  | Y | Natural Gas |  |  |  | FR + LA | [7 empty] | 1.1573 | 0.05 | 0.05 | 0.05 | 0.05
Goodyear Beaumont Chemical Plant | 54321_B_3B108 | 54321 | B | 3B108 |  | O/G Steam |  | ENTG | Texas | 48 | Jefferson | 245 | 48245 | 1.625 | 11424.6535 | 1987 | 9999 |  |  | Y | Natural Gas |  |  |  | FR + LA + LNB | [7 empty] | 1.1573 | 0.03 | 0.03 | 0.03 | 0.03
Goodyear Beaumont Chemical Plant | 54321_B_3B106 | 54321 | B | 3B106 |  | O/G Steam |  | ENTG | Texas | 48 | Jefferson | 245 | 48245 | 1.625 | 11424.6535 | 1987 | 9999 |  |  | Y | Natural Gas |  |  |  | FR + LA | [7 empty] | 1.1573 | 0.05 | 0.05 | 0.05 | 0.05
Goodyear Beaumont Chemical Plant | 54321_B_3B107 | 54321 | B | 3B107 |  | O/G Steam |  | ENTG | Texas | 48 | Jefferson | 245 | 48245 | 1.625 | 11424.6535 | 1987 | 9999 |  |  | Y | Natural Gas |  |  |  | LNB | [7 empty] | 1.1573 | 0.14 | 0.14 | 0.14 | 0.14
Goodyear Beaumont Chemical Plant | 54321_B_3B101 | 54321 | B | 3B101 |  | O/G Steam |  | ENTG | Texas | 48 | Jefferson | 245 | 48245 | 1.625 | 11424.6535 | 1987 | 9999 |  |  | Y | Natural Gas | [11 empty] | 1.1573 | 0.1 | 0.1 | 0.1 | 0.1
Goodyear Beaumont Chemical Plant | 54321_B_3B103 | 54321 | B | 3B103 |  | O/G Steam |  | ENTG | Texas | 48 | Jefferson | 245 | 48245 | 1.625 | 11424.6535 | 1987 | 9999 |  |  | Y | Natural Gas |  |  |  | FR + LA | [7 empty] | 1.1573 | 0.06 | 0.06 | 0.06 | 0.06
Goodyear Beaumont Chemical Plant | 54321_B_3B102 | 54321 | B | 3B102 |  | O/G Steam |  | ENTG | Texas | 48 | Jefferson | 245 | 48245 | 1.625 | 11424.6535 | 1987 | 9999 |  |  | Y | Natural Gas | [11 empty] | 1.1573 | 0.1 | 0.1 | 0.1 | 0.1
Goodyear Beaumont Chemical Plant | 54321_G_N802 | 54321 | G | N802 |  | Combustion Turbine | Combustion Turbine | ENTG | Texas | 48 | Jefferson | 245 | 48245 | 4 | 12502.5701 | 1999 | 9999 |  |  | Y | Natural Gas | [11 empty] | 3 | 0.1 | 0.1 | 0.1 | 0.1
Goodyear Beaumont Chemical Plant | 54321_G_N804 | 54321 | G | N804 |  | Combustion Turbine | Combustion Turbine | ENTG | Texas | 48 | Jefferson | 245 | 48245 | 4 | 12502.5701 | 1999 | 9999 |  |  | Y | Natural Gas | [11 empty] | 3 | 0.1 | 0.1 | 0.1 | 0.1
Goodyear Beaumont Chemical Plant | 54321_G_N803 | 54321 | G | N803 |  | Combustion Turbine | Combustion Turbine | ENTG | Texas | 48 | Jefferson | 245 | 48245 | 4 | 12502.5701 | 1999 | 9999 |  |  | Y | Natural Gas | [11 empty] | 3 | 0.1 | 0.1 | 0.1 | 0.1
Goodyear Beaumont Chemical Plant | 54321_G_2N80 | 54321 | G | 2N80 |  | Combustion Turbine | Combustion Turbine | ENTG | Texas | 48 | Jefferson | 245 | 48245 | 4 | 12502.5701 | 1999 | 9999 |  |  | Y | Natural Gas | [11 empty] | 3 | 0.1 | 0.1 | 0.1 | 0.1
Avondale Mills | 54322_G_4 | 54322 | G | 4 |  | Hydro |  | SOU | Georgia | 13 | Richmond | 245 | 13245 | 0.8 | 0 | 1946 | 9999 |  |  | N | Hydro | [12 empty] | 0 | 0 | 0 | 0
Avondale Mills | 54322_G_3 | 54322 | G | 3 |  | Hydro |  | SOU | Georgia | 13 | Richmond | 245 | 13245 | 0.7 | 0 | 1946 | 9999 |  |  | N | Hydro | [12 empty] | 0 | 0 | 0 | 0
Avondale Mills | 54322_G_2 | 54322 | G | 2 |  | Hydro |  | SOU | Georgia | 13 | Richmond | 245 | 13245 | 0.6 | 0 | 1946 | 9999 |  |  | N | Hydro | [12 empty] | 0 | 0 | 0 | 0
Ocean State Power II | 54324_G_GEN1 | 54324 | G | GEN1 | 3760 | Combined Cycle |  | NENG | Rhode Island | 44 | Providence | 7 | 44007 | 71.21 | 8865.6743 | 1991 | 9999 |  |  | N | Natural Gas, Distillate Fuel Oil |  |  |  | H2O | SCR | [6 empty] | 0 | 0.03055 | 0.03055 | 0.03055 | 0.03055
Ocean State Power II | 54324_G_GEN2 | 54324 | G | GEN2 | 3761 | Combined Cycle |  | NENG | Rhode Island | 44 | Providence | 7 | 44007 | 71.21 | 8865.6743 | 1991 | 9999 |  |  | N | Natural Gas, Distillate Fuel Oil |  |  |  | H2O | SCR | [6 empty] | 0 | 0.03055 | 0.03055 | 0.03055 | 0.03055
Ocean State Power II | 54324_G_GEN3 | 54324 | G | GEN3 |  | Combined Cycle |  | NENG | Rhode Island | 44 | Providence | 7 | 44007 | 76.2 | 8865.6743 | 1991 | 9999 |  |  | N | Natural Gas, Distillate Fuel Oil |  |  |  | H2O | SCR | [6 empty] | 0 | 0.03055 | 0.03055 | 0.03055 | 0.03055
Penrose Power Station | 54326_G_PEN1 | 54326 | G | PEN1 |  | Landfill Gas |  | CA-S | California | 6 | Los Angeles | 37 | 06037 | 1.7 | 12426 | 1986 | 9999 |  |  | N | Landfill Gas | [12 empty] | 0.043077 | 0.043077 | 0.043077 | 0.043077
Penrose Power Station | 54326_G_PEN2 | 54326 | G | PEN2 |  | Landfill Gas |  | CA-S | California | 6 | Los Angeles | 37 | 06037 | 1.7 | 12426 | 1986 | 9999 |  |  | N | Landfill Gas | [12 empty] | 0.043077 | 0.043077 | 0.043077 | 0.043077
Penrose Power Station | 54326_G_PEN3 | 54326 | G | PEN3 |  | Landfill Gas |  | CA-S | California | 6 | Los Angeles | 37 | 06037 | 1.7 | 12426 | 1986 | 9999 |  |  | N | Landfill Gas | [12 empty] | 0.043077 | 0.043077 | 0.043077 | 0.043077
Penrose Power Station | 54326_G_PEN4 | 54326 | G | PEN4 |  | Landfill Gas |  | CA-S | California | 6 | Los Angeles | 37 | 06037 | 1.7 | 12426 | 1986 | 9999 |  |  | N | Landfill Gas | [12 empty] | 0.043077 | 0.043077 | 0.043077 | 0.043077
Penrose Power Station | 54326_G_PEN5 | 54326 | G | PEN5 |  | Landfill Gas |  | CA-S | California | 6 | Los Angeles | 37 | 06037 | 1.7 | 12426 | 1986 | 9999 |  |  | N | Landfill Gas | [12 empty] | 0.043077 | 0.043077 | 0.043077 | 0.043077
Toyon Power Station | 54327_G_TOY1 | 54327 | G | TOY1 |  | Landfill Gas |  | CA-S | California | 6 | Los Angeles | 37 | 06037 | 1.7 | 17198 | 1986 | 9999 |  |  | N | Landfill Gas | [12 empty] | 0.043077 | 0.043077 | 0.043077 | 0.043077
Toyon Power Station | 54327_G_TOY5 | 54327 | G | TOY5 |  | Landfill Gas |  | CA-S | California | 6 | Los Angeles | 37 | 06037 | 1.7 | 17198 | 1986 | 9999 |  |  | N | Landfill Gas | [12 empty] | 0.043077 | 0.043077 | 0.043077 | 0.043077
Toyon Power Station | 54327_G_TOY3 | 54327 | G | TOY3 |  | Landfill Gas |  | CA-S | California | 6 | Los Angeles | 37 | 06037 | 1.7 | 17198 | 1986 | 9999 |  |  | N | Landfill Gas | [12 empty] | 0.043077 | 0.043077 | 0.043077 | 0.043077
Toyon Power Station | 54327_G_TOY4 | 54327 | G | TOY4 |  | Landfill Gas |  | CA-S | California | 6 | Los Angeles | 37 | 06037 | 1.7 | 17198 | 1986 | 9999 |  |  | N | Landfill Gas | [12 empty] | 0.043077 | 0.043077 | 0.043077 | 0.043077
Bucknell University | 54333_G_G502 | 54333 | G | G502 |  | Combined Cycle |  | MACW | Pennsylvania | 42 | Union | 119 | 42119 | 0.5 | 7932.5121 | 1991 | 9999 |  |  | Y | Natural Gas, Distillate Fuel Oil | [11 empty] | 0 | 0.031296 | 0.031296 | 0.031296 | 0.031296
Bucknell University | 54333_G_G001 | 54333 | G | G001 |  | Combined Cycle |  | MACW | Pennsylvania | 42 | Union | 119 | 42119 | 4.3 | 7932.5121 | 1998 | 9999 |  |  | Y | Natural Gas, Distillate Fuel Oil | [11 empty] | 0 | 0.031296 | 0.031296 | 0.031296 | 0.031296
Norway Point Hydropower Project | 54340_G_1 | 54340 | G | 1 |  | Hydro |  | MECS | Michigan | 26 | Alpena | 7 | 26007 | 2.8 | 0 | 1990 | 9999 |  |  | N | Hydro | [12 empty] | 0 | 0 | 0 | 0
Norway Point Hydropower Project | 54340_G_2 | 54340 | G | 2 |  | Hydro |  | MECS | Michigan | 26 | Alpena | 7 | 26007 | 1.2 | 0 | 1990 | 9999 |  |  | N | Hydro | [12 empty] | 0 | 0 | 0 | 0
Four Mile Hydropower Project | 54341_G_3 | 54341 | G | 3 |  | Hydro |  | MECS | Michigan | 26 | Alpena | 7 | 26007 | 0.6 | 0 | 1990 | 9999 |  |  | N | Hydro | [12 empty] | 0 | 0 | 0 | 0
Four Mile Hydropower Project | 54341_G_4 | 54341 | G | 4 |  | Hydro |  | MECS | Michigan | 26 | Alpena | 7 | 26007 | 0.2 | 0 | 2005 | 9999 |  |  | N | Hydro | [12 empty] | 0 | 0 | 0 | 0
Four Mile Hydropower Project | 54341_G_2 | 54341 | G | 2 |  | Hydro |  | MECS | Michigan | 26 | Alpena | 7 | 26007 | 0.6 | 0 | 1990 | 9999 |  |  | N | Hydro | [12 empty] | 0 | 0 | 0 | 0
Four Mile Hydropower Project | 54341_G_1 | 54341 | G | 1 |  | Hydro |  | MECS | Michigan | 26 | Alpena | 7 | 26007 | 0.6 | 0 | 1990 | 9999 |  |  | N | Hydro | [12 empty] | 0 | 0 | 0 | 0
Ninth Street Hydropower Project | 54342_G_3 | 54342 | G | 3 |  | Hydro |  | MECS | Michigan | 26 | Alpena | 7 | 26007 | 0.4 | 0 | 1990 | 9999 |  |  | N | Hydro | [12 empty] | 0 | 0 | 0 | 0
Ninth Street Hydropower Project | 54342_G_1 | 54342 | G | 1 |  | Hydro |  | MECS | Michigan | 26 | Alpena | 7 | 26007 | 0.4 | 0 | 1990 | 9999 |  |  | N | Hydro | [12 empty] | 0 | 0 | 0 | 0
Ninth Street Hydropower Project | 54342_G_2 | 54342 | G | 2 |  | Hydro |  | MECS | Michigan | 26 | Alpena | 7 | 26007 | 0.4 | 0 | 1990 | 9999 |  |  | N | Hydro | [12 empty] | 0 | 0 | 0 | 0
Terminus Hydroelectric Project | 54343_G_GEN1 | 54343 | G | GEN1 |  | Hydro |  | CA-S | California | 6 | Tulare | 107 | 06107 | 20 | 0 | 1990 | 9999 |  |  | N | Hydro | [12 empty] | 0 | 0 | 0 | 0
Nevada Cogen Associates 2 Black Mountain | 54349_G_GTB | 54349 | G | GTB |  | Combined Cycle |  | SNV | Nevada | 32 | Clark | 3 | 32003 | 21.7 | 7132 | 1992 | 9999 |  |  | Y | Natural Gas | [11 empty] | 0 | 0.013452 | 0.013452 | 0.013452 | 0.013452
Nevada Cogen Associates 2 Black Mountain | 54349_G_GTA | 54349 | G | GTA |  | Combined Cycle |  | SNV | Nevada | 32 | Clark | 3 | 32003 | 21.7 | 7132 | 1992 | 9999 |  |  | Y | Natural Gas | [11 empty] | 0 | 0.013452 | 0.013452 | 0.013452 | 0.013452
Nevada Cogen Associates 2 Black Mountain | 54349_G_STM | 54349 | G | STM |  | Combined Cycle |  | SNV | Nevada | 32 | Clark | 3 | 32003 | 19.9 | 7132 | 1992 | 9999 |  |  | Y | Natural Gas | [11 empty] | 0 | 0.013452 | 0.013452 | 0.013452 | 0.013452
Nevada Cogen Associates 2 Black Mountain | 54349_G_GTC | 54349 | G | GTC |  | Combined Cycle |  | SNV | Nevada | 32 | Clark | 3 | 32003 | 21.7 | 7132 | 1992 | 9999 |  |  | Y | Natural Gas | [11 empty] | 0 | 0.013452 | 0.013452 | 0.013452 | 0.013452
Nevada Cogen Assoc#1 GarnetVly | 54350_G_GTC | 54350 | G | GTC |  | Combined Cycle |  | SNV | Nevada | 32 | Clark | 3 | 32003 | 21.7 | 10182 | 1992 | 9999 |  |  | Y | Natural Gas | [11 empty] | 0 | 0.013452 | 0.013452 | 0.013452 | 0.013452
Nevada Cogen Assoc#1 GarnetVly | 54350_G_GTA | 54350 | G | GTA |  | Combined Cycle |  | SNV | Nevada | 32 | Clark | 3 | 32003 | 21.7 | 10182 | 1992 | 9999 |  |  | Y | Natural Gas | [11 empty] | 0 | 0.013452 | 0.013452 | 0.013452 | 0.013452
Nevada Cogen Assoc#1 GarnetVly | 54350_G_STM | 54350 | G | STM |  | Combined Cycle |  | SNV | Nevada | 32 | Clark | 3 | 32003 | 19.9 | 10182 | 1992 | 9999 |  |  | Y | Natural Gas | [11 empty] | 0 | 0.013452 | 0.013452 | 0.013452 | 0.013452
Nevada Cogen Assoc#1 GarnetVly | 54350_G_GTB | 54350 | G | GTB |  | Combined Cycle |  | SNV | Nevada | 32 | Clark | 3 | 32003 | 21.7 | 10182 | 1992 | 9999 |  |  | Y | Natural Gas | [11 empty] | 0 | 0.013452 | 0.013452 | 0.013452 | 0.013452
Chace Mill Winooski One | 54355_G_GEN2 | 54355 | G | GEN2 |  | Hydro |  | NENG | Vermont | 50 | Chittenden | 7 | 50007 | 2.38 | 0 | 1993 | 9999 |  |  | N | Hydro | [12 empty] | 0 | 0 | 0 | 0
Chace Mill Winooski One | 54355_G_GEN1 | 54355 | G | GEN1 |  | Hydro |  | NENG | Vermont | 50 | Chittenden | 7 | 50007 | 2.38 | 0 | 1993 | 9999 |  |  | N | Hydro | [12 empty] | 0 | 0 | 0 | 0
Chace Mill Winooski One | 54355_G_GEN3 | 54355 | G | GEN3 |  | Hydro |  | NENG | Vermont | 50 | Chittenden | 7 | 50007 | 2.38 | 0 | 1993 | 9999 |  |  | N | Hydro | [12 empty] | 0 | 0 | 0 | 0
Orange Cogeneration Facility | 54365_G_APC3 | 54365 | G | APC3 |  | Combined Cycle |  | FRCC | Florida | 12 | Polk | 105 | 12105 | 24.6 | 8999 | 1995 | 9999 |  |  | Y | Natural Gas |  |  |  | DLNB | [7 empty] | 0 | 0.04895 | 0.04895 | 0.04885 | 0.04885
Orange Cogeneration Facility | 54365_G_APC2 | 54365 | G | APC2 | 3763 | Combined Cycle |  | FRCC | Florida | 12 | Polk | 105 | 12105 | 46.44 | 8999 | 1995 | 9999 |  |  | Y | Natural Gas |  |  |  | DLNB | [7 empty] | 0 | 0.04895 | 0.04895 | 0.04885 | 0.04885
Orange Cogeneration Facility | 54365_G_APC1 | 54365 | G | APC1 | 3762 | Combined Cycle |  | FRCC | Florida | 12 | Polk | 105 | 12105 | 46.44 | 8999 | 1995 | 9999 |  |  | Y | Natural Gas |  |  |  | DLNB | [7 empty] | 0 | 0.04895 | 0.04895 | 0.04885 | 0.04885
Oildale Cogen | 54371_G_ODC1 | 54371 | G | ODC1 |  | Combustion Turbine | Combustion Turbine | CA-N | California | 6 | Kern | 29 | 06029 | 39 | 16463 | 1984 | 9999 |  |  | Y | Natural Gas | [11 empty] | 0.74 | 0.47635 | 0.47635 | 0.47635 | 0.47635
University of Colorado | 54372_G_GT1 | 54372 | G | GT1 |  | Combined Cycle |  | RMPA | Colorado | 8 | Boulder | 13 | 08013 | 15 | 7932.5121 | 1992 | 9999 |  |  | Y | Natural Gas, Distillate Fuel Oil | [11 empty] | 0 | 0.031296 | 0.031296 | 0.031296 | 0.031296
University of Colorado | 54372_G_GT2 | 54372 | G | GT2 |  | Combined Cycle |  | RMPA | Colorado | 8 | Boulder | 13 | 08013 | 15 | 7932.5121 | 1992 | 9999 |  |  | Y | Natural Gas, Distillate Fuel Oil | [11 empty] | 0 | 0.031296 | 0.031296 | 0.031296 | 0.031296
University of Colorado | 54372_G_ST1 | 54372 | G | ST1 |  | Combined Cycle |  | RMPA | Colorado | 8 | Boulder | 13 | 08013 | 1 | 7932.5121 | 1992 | 9999 |  |  | Y | Natural Gas, Distillate Fuel Oil | [11 empty] | 0 | 0.031296 | 0.031296 | 0.031296 | 0.031296
Southbridge Energy Center LLC | 54373_G_ENG4 | 54373 | G | ENG4 |  | Combustion Turbine | IC Engine | NENG | Massachusetts | 25 | Worcester | 27 | 25027 | 1.3 | 11599.7578 | 2001 | 9999 |  |  | Y | Natural Gas | [11 empty] | 0.78909 | 2.271 | 2.271 | 2.271 | 2.271
Southbridge Energy Center LLC | 54373_G_ENG1 | 54373 | G | ENG1 |  | Combustion Turbine | IC Engine | NENG | Massachusetts | 25 | Worcester | 27 | 25027 | 1.3 | 11599.7578 | 2001 | 9999 |  |  | Y | Natural Gas | [11 empty] | 0.78909 | 2.271 | 2.271 | 2.271 | 2.271
Southbridge Energy Center LLC | 54373_G_ENG2 | 54373 | G | ENG2 |  | Combustion Turbine | IC Engine | NENG | Massachusetts | 25 | Worcester | 27 | 25027 | 1.3 | 11599.7578 | 2001 | 9999 |  |  | Y | Natural Gas | [11 empty] | 0.78909 | 2.271 | 2.271 | 2.271 | 2.271
Southbridge Energy Center LLC | 54373_G_ENG3 | 54373 | G | ENG3 |  | Combustion Turbine | IC Engine | NENG | Massachusetts | 25 | Worcester | 27 | 25027 | 1.3 | 11599.7578 | 2001 | 9999 |  |  | Y | Natural Gas | [11 empty] | 0.78909 | 2.271 | 2.271 | 2.271 | 2.271
Southbridge Energy Center LLC | 54373_G_ENG5 | 54373 | G | ENG5 |  | Combustion Turbine | IC Engine | NENG | Massachusetts | 25 | Worcester | 27 | 25027 | 1.3 | 11599.7578 | 2001 | 9999 |  |  | Y | Natural Gas | [11 empty] | 0.78909 | 2.271 | 2.271 | 2.271 | 2.271
EHC West Hopkinton | 54384_G_GEN1 | 54384 | G | GEN1 |  | Hydro |  | NENG | New Hampshire | 33 | Merrimack | 13 | 33013 | 0.95 | 0 | 1985 | 9999 |  |  | N | Hydro | [12 empty] | 0 | 0 | 0 | 0
Kinneytown New Old | 54385_G_GEN2 | 54385 | G | GEN2 |  | Hydro |  | NENG | Connecticut | 9 | New Haven | 9 | 09009 | 0.585 | 0 | 1986 | 9999 |  |  | N | Hydro | [12 empty] | 0 | 0 | 0 | 0
Kinneytown New Old | 54385_G_GEN1 | 54385 | G | GEN1 |  | Hydro |  | NENG | Connecticut | 9 | New Haven | 9 | 09009 | 0.25 | 0 | 1986 | 9999 |  |  | N | Hydro | [12 empty] | 0 | 0 | 0 | 0
Little Wood Hydro Project | 54386_G_GEN1 | 54386 | G | GEN1 |  | Hydro |  | NWPE | Idaho | 16 | Blaine | 13 | 16013 | 2.38 | 0 | 1985 | 9999 |  |  | N | Hydro | [12 empty] | 0 | 0 | 0 | 0
Weeks Falls | 54387_G_GEN1 | 54387 | G | GEN1 |  | Hydro |  | PNW | Washington | 53 | King | 33 | 53033 | 4.17 | 0 | 1990 | 9999 |  |  | N | Hydro | [12 empty] | 0 | 0 | 0 | 0
Alice Falls Hydro Project | 54391_G_2 | 54391 | G | 2 |  | Hydro |  | UPNY | New York | 36 | Clinton | 19 | 36019 | 0.7 | 0 | 1991 | 9999 |  |  | N | Hydro | [12 empty] | 0 | 0 | 0 | 0
Alice Falls Hydro Project | 54391_G_1 | 54391 | G | 1 |  | Hydro |  | UPNY | New York | 36 | Clinton | 19 | 36019 | 1.5 | 0 | 1991 | 9999 |  |  | N | Hydro | [12 empty] | 0 | 0 | 0 | 0
BJ Gas Recovery | 54392_G_GEN1 | 54392 | G | GEN1 |  | Landfill Gas |  | SOU | Georgia | 13 | Gwinnett | 135 | 13135 | 0.8 | 12577 | 1993 | 9999 |  |  | N | Landfill Gas | [12 empty] | 0.043077 | 0.043077 | 0.043077 | 0.043077
BJ Gas Recovery | 54392_G_GEN2 | 54392 | G | GEN2 |  | Landfill Gas |  | SOU | Georgia | 13 | Gwinnett | 135 | 13135 | 0.8 | 12577 | 1993 | 9999 |  |  | N | Landfill Gas | [12 empty] | 0.043077 | 0.043077 | 0.043077 | 0.043077
Dry Creek Project | 54394_G_GEN1 | 54394 | G | GEN1 |  | Hydro |  | NWPE | Idaho | 16 | Butte | 23 | 16023 | 2.5 | 0 | 1987 | 9999 |  |  | N | Hydro | [12 empty] | 0 | 0 | 0 | 0
Stillwater Hydro Electric Project | 54395_G_1 | 54395 | G | 1 |  | Hydro |  | DSNY | New York | 36 | Saratoga | 91 | 36091 | 1.7 | 0 | 1993 | 9999 |  |  | N | Hydro | [12 empty] | 0 | 0 | 0 | 0
Stillwater Hydro Electric Project | 54395_G_2 | 54395 | G | 2 |  | Hydro |  | DSNY | New York | 36 | Saratoga | 91 | 36091 | 1.7 | 0 | 1993 | 9999 |  |  | N | Hydro | [12 empty] | 0 | 0 | 0 | 0
Capitol Heat and Power | 54406_G_2 | 54406 | G | 2 |  | Coal Steam |  | WUMS | Wisconsin | 55 | Dane | 25 | 55025 | 1 | 10330.8853 | 1964 | 9999 |  |  | Y | Bituminous | [11 empty] | 3.2 | 0.67381 | 0.67381 | 0.67381 | 0.67381 |  | 1 | 1 | 1 | 1 | 1 | 1
Capitol Heat and Power | 54406_G_1 | 54406 | G | 1 |  | Coal Steam |  | WUMS | Wisconsin | 55 | Dane | 25 | 55025 | 0.9 | 10330.8853 | 1963 | 9999 |  |  | Y | Bituminous | [11 empty] | 3.2 | 0.67381 | 0.67381 | 0.67381 | 0.67381 |  | 1 | 1 | 1 | 1 | 1 | 1
DAI Oildale | 54410_G_CTG | 54410 | G | CTG |  | Combined Cycle |  | CA-N | California | 6 | Kern | 29 | 06029 | 22.6 | 7932.5121 | 1990 | 9999 |  |  | Y | Natural Gas | [11 empty] | 0 | 0.031296 | 0.031296 | 0.031296 | 0.031296
DAI Oildale | 54410_G_STG | 54410 | G | STG |  | Combined Cycle |  | CA-N | California | 6 | Kern | 29 | 06029 | 7.3 | 7932.5121 | 1990 | 9999 |  |  | Y | Natural Gas | [11 empty] | 0 | 0.031296 | 0.031296 | 0.031296 | 0.031296
Cadillac Renewable Energy | 54415_B_101613 | 54415 | B | 101613 |  | Biomass |  | MECS | Michigan | 26 | Wexford | 165 | 26165 | 36.8 | 15517.2936 | 1993 | 9999 |  |  | N | Biomass |  |  |  |  | SNCR |  |  | ESPC |  |  |  |  | 0.21538 | 0.14 | 0.21538 | 0.14
Rollinsford | 54418_G_GEN1 | 54418 | G | GEN1 |  | Hydro |  | NENG | New Hampshire | 33 | Strafford | 17 | 33017 | 0.67 | 0 | 1986 | 9999 |  |  | N | Hydro | [12 empty] | 0 | 0 | 0 | 0
Rollinsford | 54418_G_GEN2 | 54418 | G | GEN2 |  | Hydro |  | NENG | New Hampshire | 33 | Strafford | 17 | 33017 | 0.67 | 0 | 1995 | 9999 |  |  | N | Hydro | [12 empty] | 0 | 0 | 0 | 0
Lake Cogen Ltd | 54423_G_GT2 | 54423 | G | GT2 | 90195 | Combined Cycle |  | FRCC | Florida | 12 | Lake | 69 | 12069 | 41.5 | 7550 | 1993 | 9999 |  |  | Y | Natural Gas, Distillate Fuel Oil | [11 empty] | 0 | 0.031296 | 0.031296 | 0.031296 | 0.031296
Lake Cogen Ltd | 54423_G_ST1 | 54423 | G | ST1 |  | Combined Cycle |  | FRCC | Florida | 12 | Lake | 69 | 12069 | 27 | 7550 | 1993 | 9999 |  |  | Y | Natural Gas, Distillate Fuel Oil | [11 empty] | 0 | 0.031296 | 0.031296 | 0.031296 | 0.031296
Lake Cogen Ltd | 54423_G_GT1 | 54423 | G | GT1 | 90194 | Combined Cycle |  | FRCC | Florida | 12 | Lake | 69 | 12069 | 41.5 | 7550 | 1993 | 9999 |  |  | Y | Natural Gas, Distillate Fuel Oil | [11 empty] | 0 | 0.031296 | 0.031296 | 0.031296 | 0.031296
Pasco Cogen Ltd | 54424_G_ST1 | 54424 | G | ST1 |  | Combined Cycle |  | FRCC | Florida | 12 | Pasco | 101 | 12101 | 31.18 | 7701 | 1993 | 9999 |  |  | Y | Natural Gas, Distillate Fuel Oil | [11 empty] | 0 | 0.031296 | 0.031296 | 0.031296 | 0.031296
Pasco Cogen Ltd | 54424_G_EDG2 | 54424 | G | EDG2 | 3769 | Combustion Turbine | IC Engine | FRCC | Florida | 12 | Pasco | 101 | 12101 | 1.2 | 17174 | 1993 | 9999 |  |  | N | Distillate Fuel Oil | [11 empty] | 0.8 | 2.5048 | 2.5048 | 2.5048 | 2.5048
Pasco Cogen Ltd | 54424_G_EDG1 | 54424 | G | EDG1 | 3768 | Combustion Turbine | IC Engine | FRCC | Florida | 12 | Pasco | 101 | 12101 | 1.2 | 17174 | 1993 | 9999 |  |  | N | Distillate Fuel Oil | [11 empty] | 0.8 | 2.5048 | 2.5048 | 2.5048 | 2.5048
Pasco Cogen Ltd | 54424_G_GT2 | 54424 | G | GT2 | 3769 | Combined Cycle |  | FRCC | Florida | 12 | Pasco | 101 | 12101 | 48.8 | 7701 | 1993 | 9999 |  |  | Y | Natural Gas, Distillate Fuel Oil | [11 empty] | 0 | 0.031296 | 0.031296 | 0.031296 | 0.031296
Pasco Cogen Ltd | 54424_G_GT1 | 54424 | G | GT1 | 3768 | Combined Cycle |  | FRCC | Florida | 12 | Pasco | 101 | 12101 | 48.8 | 7701 | 1993 | 9999 |  |  | Y | Natural Gas, Distillate Fuel Oil | [11 empty] | 0 | 0.031296 | 0.031296 | 0.031296 | 0.031296
Project Orange Associates LP | 54425_G_GT2 | 54425 | G | GT2 | 3771 | Combustion Turbine | Combustion Turbine | UPNY | New York | 36 | Onondaga | 67 | 36067 | 48 | 12502.5701 | 1992 | 9999 |  |  | Y | Natural Gas, Distillate Fuel Oil |  |  |  | STM | [7 empty] | 1.053 | 0.0648 | 0.0648 | 0.0648 | 0.0648
Project Orange Associates LP | 54425_G_GT1 | 54425 | G | GT1 | 3770 | Combustion Turbine | Combustion Turbine | UPNY | New York | 36 | Onondaga | 67 | 36067 | 48 | 12502.5701 | 1992 | 9999 |  |  | Y | Natural Gas, Distillate Fuel Oil |  |  |  | STM | [7 empty] | 1.053 | 0.0774 | 0.0774 | 0.0718 | 0.0718
Mulberry Cogeneration Facility | 54426_G_ST1 | 54426 | G | ST1 | 3772 | Combined Cycle |  | FRCC | Florida | 12 | Polk | 105 | 12105 | 37 | 8520 | 1994 | 9999 |  |  | Y | Natural Gas, Distillate Fuel Oil |  |  |  | DLNB | [7 empty] | 0 | 0.0408 | 0.0408 | 0.0348 | 0.0348
Mulberry Cogeneration Facility | 54426_G_GT1 | 54426 | G | GT1 | 3772 | Combined Cycle |  | FRCC | Florida | 12 | Polk | 105 | 12105 | 76 | 8520 | 1994 | 9999 |  |  | Y | Natural Gas, Distillate Fuel Oil |  |  |  | DLNB | [7 empty] | 0 | 0.0408 | 0.0408 | 0.0348 | 0.0348
Alabama Pine Pulp | 54429_B_RB2 | 54429 | B | RB2 |  | Non-Fossil Waste |  | SOU | Alabama | 1 | Monroe | 99 | 01099 | 32.085 | 13102.0034 | 1991 | 9999 |  |  | Y | Non-Fossil Waste |  |  |  | LA |  |  |  | ESPC |  |  |  |  | 0.12 | 0.12 | 0.12 | 0.12
Alabama Pine Pulp | 54429_B_PB2 | 54429 | B | PB2 |  | Biomass |  | SOU | Alabama | 1 | Monroe | 99 | 01099 | 32.085 | 15517.2936 | 1991 | 9999 |  |  | Y | Biomass |  |  |  | LA |  |  |  | ESPC |  |  |  |  | 0.23 | 0.23 | 0.23 | 0.23
Rincon Facility | 54445_G_GEN1 | 54445 | G | GEN1 |  | Combustion Turbine | Combustion Turbine | CA-S | California | 6 | Ventura | 111 | 06111 | 1.7 | 12502.5701 | 1992 | 9999 |  |  | Y | Natural Gas | [11 empty] | 0.74 | 0.011411 | 0.011411 | 0.011411 | 0.011411
Welport Lease Project | 54447_G_TI | 54447 | G | TI |  | Combustion Turbine | Combustion Turbine | CA-N | California | 6 | Kern | 29 | 06029 | 4.5 | 12502.5701 | 1990 | 9999 |  |  | Y | Natural Gas | [11 empty] | 0.74 | 0.011411 | 0.011411 | 0.011411 | 0.011411
Dome Project | 54449_G_T2 | 54449 | G | T2 |  | Combustion Turbine | Combustion Turbine | CA-N | California | 6 | Kern | 29 | 06029 | 3.2 | 15980.5776 | 1988 | 9999 |  |  | Y | Natural Gas | [11 empty] | 0.74 | 0.47635 | 0.47635 | 0.47635 | 0.47635
Dome Project | 54449_G_T1 | 54449 | G | T1 |  | Combustion Turbine | Combustion Turbine | CA-N | California | 6 | Kern | 29 | 06029 | 3.3 | 15980.5776 | 1988 | 9999 |  |  | Y | Natural Gas | [11 empty] | 0.74 | 0.47635 | 0.47635 | 0.47635 | 0.47635
ENXCO Wind Farm V | 54453_G_GEN2 | 54453 | G | GEN2 |  | Wind |  | CA-N | California | 6 | Solano | 95 | 06095 | 60 | 0 | 1990 | 9999 |  |  | N | Wind | [12 empty] | 0 | 0 | 0 | 0
San Gorgonio Windplant WPP1993 | 54454_G_GEN3 | 54454 | G | GEN3 |  | Wind |  | CA-S | California | 6 | Riverside | 65 | 06065 | 34.5 | 0 | 1994 | 9999 |  |  | N | Wind | [12 empty] | 0 | 0 | 0 | 0
Graniteville Enterprise Division | 54462_G_2 | 54462 | G | 2 |  | Hydro |  | SOU | Georgia | 13 | Richmond | 245 | 13245 | 0.5 | 0 | 1921 | 9999 |  |  | N | Hydro | [12 empty] | 0 | 0 | 0 | 0
Graniteville Enterprise Division | 54462_G_1 | 54462 | G | 1 |  | Hydro |  | SOU | Georgia | 13 | Richmond | 245 | 13245 | 0.5 | 0 | 1921 | 9999 |  |  | N | Hydro | [12 empty] | 0 | 0 | 0 | 0
Orlando Cogen LP | 54466_G_GEN1 | 54466 | G | GEN1 | 3773 | Combined Cycle |  | FRCC | Florida | 12 | Orange | 95 | 12095 | 120 | 9960 | 1993 | 9999 |  |  | Y | Natural Gas | [11 empty] | 0 | 0.0561 | 0.0561 | 0.0561 | 0.0561
Mt Lassen Power | 54468_B_BLR1 | 54468 | B | BLR1 |  | Biomass |  | CA-N | California | 6 | Lassen | 35 | 06035 | 10.5 | 15517.2936 | 1985 | 9999 |  |  | N | Biomass |  |  |  | LA + OFA |  |  |  | ESPC + C |  |  |  |  | 0.14 | 0.14 | 0.14 | 0.14
Pacific Oroville Power Inc | 54469_B_BLR1 | 54469 | B | BLR1 |  | Biomass |  | CA-N | California | 6 | Butte | 7 | 06007 | 8.25 | 15517.2936 | 1985 | 9999 |  |  | N | Biomass |  |  |  | LA + OFA |  |  |  | ESPC + C |  |  |  |  | 0.12 | 0.12 | 0.12 | 0.12
Pacific Oroville Power Inc | 54469_B_BLR2 | 54469 | B | BLR2 |  | Biomass |  | CA-N | California | 6 | Butte | 7 | 06007 | 8.25 | 15517.2936 | 1985 | 9999 |  |  | N | Biomass |  |  |  | LA + OFA |  |  |  | ESPC + C |  |  |  |  | 0.13 | 0.13 | 0.13 | 0.13
Eagle & Phenix | 54470_G_GEN1 | 54470 | G | GEN1 |  | Hydro |  | SOU | Georgia | 13 | Muscogee | 215 | 13215 | 3.99 | 0 | 1991 | 9999 |  |  | N | Hydro | [12 empty] | 0 | 0 | 0 | 0
Mascoma Hydro | 54471_G_03 | 54471 | G | 03 |  | Hydro |  | NENG | New Hampshire | 33 | Grafton | 9 | 33009 | 0.48 | 0 | 1988 | 9999 |  |  | N | Hydro | [12 empty] | 0 | 0 | 0 | 0
Mascoma Hydro | 54471_G_01 | 54471 | G | 01 |  | Hydro |  | NENG | New Hampshire | 33 | Grafton | 9 | 33009 | 0.48 | 0 | 1988 | 9999 |  |  | N | Hydro | [12 empty] | 0 | 0 | 0 | 0
Mascoma Hydro | 54471_G_02 | 54471 | G | 02 |  | Hydro |  | NENG | New Hampshire | 33 | Grafton | 9 | 33009 | 0.48 | 0 | 1988 | 9999 |  |  | N | Hydro | [12 empty] | 0 | 0 | 0 | 0
Sumas Power Plant | 54476_G_GEN2 | 54476 | G | GEN2 |  | Combined Cycle |  | PNW | Washington | 53 | Whatcom | 73 | 53073 | 37.7 | 8120 | 1993 | 9999 |  |  | Y | Natural Gas | [11 empty] | 0 | 0.032314 | 0.032314 | 0.032314 | 0.032314
Sumas Power Plant | 54476_G_GEN1 | 54476 | G | GEN1 | 90428 | Combined Cycle |  | PNW | Washington | 53 | Whatcom | 73 | 53073 | 87.8 | 8120 | 1993 | 9999 |  |  | Y | Natural Gas | [11 empty] | 0 | 0.032314 | 0.032314 | 0.032314 | 0.032314
Oroville Cogeneration LP | 54477_G_GEN2 | 54477 | G | GEN2 |  | Combustion Turbine | IC Engine | CA-N | California | 6 | Butte | 7 | 06007 | 1.07 | 11599.7578 | 1990 | 9999 |  |  | Y | Natural Gas | [11 empty] | 0.74 | 2.271 | 2.271 | 2.271 | 2.271
Oroville Cogeneration LP | 54477_G_GEN3 | 54477 | G | GEN3 |  | Combustion Turbine | IC Engine | CA-N | California | 6 | Butte | 7 | 06007 | 1.07 | 11599.7578 | 1990 | 9999 |  |  | Y | Natural Gas | [11 empty] | 0.74 | 2.271 | 2.271 | 2.271 | 2.271
Oroville Cogeneration LP | 54477_G_GEN4 | 54477 | G | GEN4 |  | Combustion Turbine | IC Engine | CA-N | California | 6 | Butte | 7 | 06007 | 1.07 | 11599.7578 | 1990 | 9999 |  |  | Y | Natural Gas | [11 empty] | 0.74 | 2.271 | 2.271 | 2.271 | 2.271
Oroville Cogeneration LP | 54477_G_GEN5 | 54477 | G | GEN5 |  | Combustion Turbine | IC Engine | CA-N | California | 6 | Butte | 7 | 06007 | 1.07 | 11599.7578 | 1990 | 9999 |  |  | Y | Natural Gas | [11 empty] | 0.74 | 2.271 | 2.271 | 2.271 | 2.271
Oroville Cogeneration LP | 54477_G_GEN7 | 54477 | G | GEN7 |  | Combustion Turbine | IC Engine | CA-N | California | 6 | Butte | 7 | 06007 | 1.07 | 11599.7578 | 1990 | 9999 |  |  | Y | Natural Gas | [11 empty] | 0.74 | 2.271 | 2.271 | 2.271 | 2.271
Oroville Cogeneration LP | 54477_G_GEN1 | 54477 | G | GEN1 |  | Combustion Turbine | IC Engine | CA-N | California | 6 | Butte | 7 | 06007 | 1.07 | 11599.7578 | 1990 | 9999 |  |  | Y | Natural Gas | [11 empty] | 0.74 | 2.271 | 2.271 | 2.271 | 2.271
Oroville Cogeneration LP | 54477_G_GEN6 | 54477 | G | GEN6 |  | Combustion Turbine | IC Engine | CA-N | California | 6 | Butte | 7 | 06007 | 1.07 | 11599.7578 | 1990 | 9999 |  |  | Y | Natural Gas | [11 empty] | 0.74 | 2.271 | 2.271 | 2.271 | 2.271
Blind Canyon Hydro | 54514_G_1 | 54514 | G | 1 |  | Hydro |  | PNW | Idaho | 16 | Gooding | 47 | 16047 | 1.3 | 0 | 1992 | 9999 |  |  | N | Hydro | [12 empty] | 0 | 0 | 0 | 0
Sierra Pacific Sonora | 54517_G_GEN2 | 54517 | G | GEN2 |  | Biomass |  | CA-N | California | 6 | Tuolumne | 109 | 06109 | 5.45 | 15517.2936 | 2001 | 9999 |  |  | Y | Biomass | [12 empty] | 0.22441 | 0.22441 | 0.22441 | 0.22441
Formosa Plastics | 54518_G_ST1 | 54518 | G | ST1 |  | Combined Cycle |  | ENTG | Louisiana | 22 | E. Baton Rouge | 33 | 22033 | 8 | 8647.9804 | 1985 | 9999 |  |  | Y | Natural Gas | [11 empty] | 0 | 0.16093 | 0.16093 | 0.16093 | 0.16093
Formosa Plastics | 54518_G_GT3 | 54518 | G | GT3 |  | Combined Cycle |  | ENTG | Louisiana | 22 | E. Baton Rouge | 33 | 22033 | 33 | 8647.9804 | 1996 | 9999 |  |  | Y | Natural Gas | [11 empty] | 0 | 0.16093 | 0.16093 | 0.16093 | 0.16093
Formosa Plastics | 54518_G_GT2 | 54518 | G | GT2 |  | Combined Cycle |  | ENTG | Louisiana | 22 | E. Baton Rouge | 33 | 22033 | 33 | 8647.9804 | 1990 | 9999 |  |  | Y | Natural Gas | [11 empty] | 0 | 0.16093 | 0.16093 | 0.16093 | 0.16093
Formosa Plastics | 54518_G_ST2 | 54518 | G | ST2 |  | Combined Cycle |  | ENTG | Louisiana | 22 | E. Baton Rouge | 33 | 22033 | 8 | 8647.9804 | 1990 | 9999 |  |  | Y | Natural Gas | [11 empty] | 0 | 0.16093 | 0.16093 | 0.16093 | 0.16093
Formosa Plastics | 54518_G_GT1 | 54518 | G | GT1 |  | Combined Cycle |  | ENTG | Louisiana | 22 | E. Baton Rouge | 33 | 22033 | 33 | 8647.9804 | 1985 | 9999 |  |  | Y | Natural Gas | [11 empty] | 0 | 0.16093 | 0.16093 | 0.16093 | 0.16093
Horseshoe Bend Hydro Partners | 54524_G_GEN2 | 54524 | G | GEN2 |  | Hydro |  | PNW | Idaho | 16 | Boise | 15 | 16015 | 4.7 | 0 | 1995 | 9999 |  |  | N | Hydro | [12 empty] | 0 | 0 | 0 | 0
Horseshoe Bend Hydro Partners | 54524_G_GEN1 | 54524 | G | GEN1 |  | Hydro |  | PNW | Idaho | 16 | Boise | 15 | 16015 | 4.7 | 0 | 1995 | 9999 |  |  | N | Hydro | [12 empty] | 0 | 0 | 0 | 0
Kankakee Hydro Facility | 54525_G_1 | 54525 | G | 1 |  | Hydro |  | COMD | Illinois | 17 | Kankakee | 91 | 17091 | 0.4 | 0 | 1991 | 9999 |  |  | N | Hydro | [12 empty] | 0 | 0 | 0 | 0
Kankakee Hydro Facility | 54525_G_2 | 54525 | G | 2 |  | Hydro |  | COMD | Illinois | 17 | Kankakee | 91 | 17091 | 0.4 | 0 | 1991 | 9999 |  |  | N | Hydro | [12 empty] | 0 | 0 | 0 | 0
Kankakee Hydro Facility | 54525_G_3 | 54525 | G | 3 |  | Hydro |  | COMD | Illinois | 17 | Kankakee | 91 | 17091 | 0.4 | 0 | 1991 | 9999 |  |  | N | Hydro | [12 empty] | 0 | 0 | 0 | 0
Lyonsdale Biomass LLC | 54526_B_00001 | 54526 | B | 00001 |  | Biomass |  | UPNY | New York | 36 | Lewis | 49 | 36049 | 19 | 15517.2936 | 1992 | 9999 |  |  | Y | Biomass |  |  |  | OFA | [8 empty] | 0.188 | 0.188 | 0.188 | 0.188
Ridge Generating Station | 54529_B_0001 | 54529 | B | 0001 | 90191 | Biomass |  | FRCC | Florida | 12 | Polk | 105 | 12105 | 47.1 | 15517.2936 | 1994 | 9999 |  |  | N | Biomass | Wet Scrubber |  | 98 |  | SNCR | [7 empty] | 0.2 | 0.13 | 0.2 | 0.13
Sumpter Energy Associates | 54536_G_0386 | 54536 | G | 0386 |  | Landfill Gas |  | MECS | Michigan | 26 | Wayne | 163 | 26163 | 0.8 | 13681.8507 | 1992 | 9999 |  |  | N | Landfill Gas | [12 empty] | 0.043077 | 0.043077 | 0.043077 | 0.043077
Sumpter Energy Associates | 54536_G_0464 | 54536 | G | 0464 |  | Landfill Gas |  | MECS | Michigan | 26 | Wayne | 163 | 26163 | 0.8 | 13681.8507 | 1992 | 9999 |  |  | N | Landfill Gas | [12 empty] | 0.043077 | 0.043077 | 0.043077 | 0.043077
Sumpter Energy Associates | 54536_G_0447 | 54536 | G | 0447 |  | Landfill Gas |  | MECS | Michigan | 26 | Wayne | 163 | 26163 | 0.8 | 13681.8507 | 1992 | 9999 |  |  | N | Landfill Gas | [12 empty] | 0.043077 | 0.043077 | 0.043077 | 0.043077
Sumpter Energy Associates | 54536_G_0440 | 54536 | G | 0440 |  | Landfill Gas |  | MECS | Michigan | 26 | Wayne | 163 | 26163 | 0.8 | 13681.8507 | 1992 | 9999 |  |  | N | Landfill Gas | [12 empty] | 0.043077 | 0.043077 | 0.043077 | 0.043077
Sumpter Energy Associates | 54536_G_0437 | 54536 | G | 0437 |  | Landfill Gas |  | MECS | Michigan | 26 | Wayne | 163 | 26163 | 0.8 | 13681.8507 | 1992 | 9999 |  |  | N | Landfill Gas | [12 empty] | 0.043077 | 0.043077 | 0.043077 | 0.043077
Sumpter Energy Associates | 54536_G_0435 | 54536 | G | 0435 |  | Landfill Gas |  | MECS | Michigan | 26 | Wayne | 163 | 26163 | 0.8 | 13681.8507 | 1992 | 9999 |  |  | N | Landfill Gas | [12 empty] | 0.043077 | 0.043077 | 0.043077 | 0.043077
Sumpter Energy Associates | 54536_G_0392 | 54536 | G | 0392 |  | Landfill Gas |  | MECS | Michigan | 26 | Wayne | 163 | 26163 | 0.8 | 13681.8507 | 1992 | 9999 |  |  | N | Landfill Gas | [12 empty] | 0.043077 | 0.043077 | 0.043077 | 0.043077
Sumpter Energy Associates | 54536_G_0389 | 54536 | G | 0389 |  | Landfill Gas |  | MECS | Michigan | 26 | Wayne | 163 | 26163 | 0.8 | 13681.8507 | 1992 | 9999 |  |  | N | Landfill Gas | [12 empty] | 0.043077 | 0.043077 | 0.043077 | 0.043077
Sumpter Energy Associates | 54536_G_0467 | 54536 | G | 0467 |  | Landfill Gas |  | MECS | Michigan | 26 | Wayne | 163 | 26163 | 0.8 | 13681.8507 | 1992 | 9999 |  |  | N | Landfill Gas | [12 empty] | 0.043077 | 0.043077 | 0.043077 | 0.043077
Sumpter Energy Associates | 54536_G_0388 | 54536 | G | 0388 |  | Landfill Gas |  | MECS | Michigan | 26 | Wayne | 163 | 26163 | 0.8 | 13681.8507 | 1992 | 9999 |  |  | N | Landfill Gas | [12 empty] | 0.043077 | 0.043077 | 0.043077 | 0.043077
Sumpter Energy Associates | 54536_G_0201 | 54536 | G | 0201 |  | Landfill Gas |  | MECS | Michigan | 26 | Wayne | 163 | 26163 | 0.8 | 13681.8507 | 1998 | 9999 |  |  | N | Landfill Gas | [12 empty] | 0.043077 | 0.043077 | 0.043077 | 0.043077
Sumpter Energy Associates | 54536_G_0205 | 54536 | G | 0205 |  | Landfill Gas |  | MECS | Michigan | 26 | Wayne | 163 | 26163 | 0.8 | 13681.8507 | 1998 | 9999 |  |  | N | Landfill Gas | [12 empty] | 0.043077 | 0.043077 | 0.043077 | 0.043077
Sumpter Energy Associates | 54536_G_0204 | 54536 | G | 0204 |  | Landfill Gas |  | MECS | Michigan | 26 | Wayne | 163 | 26163 | 0.8 | 13681.8507 | 1998 | 9999 |  |  | N | Landfill Gas | [12 empty] | 0.043077 | 0.043077 | 0.043077 | 0.043077
Sumpter Energy Associates | 54536_G_0203 | 54536 | G | 0203 |  | Landfill Gas |  | MECS | Michigan | 26 | Wayne | 163 | 26163 | 0.8 | 13681.8507 | 1998 | 9999 |  |  | N | Landfill Gas | [12 empty] | 0.043077 | 0.043077 | 0.043077 | 0.043077
Sumpter Energy Associates | 54536_G_0202 | 54536 | G | 0202 |  | Landfill Gas |  | MECS | Michigan | 26 | Wayne | 163 | 26163 | 0.8 | 13681.8507 | 1998 | 9999 |  |  | N | Landfill Gas | [12 empty] | 0.043077 | 0.043077 | 0.043077 | 0.043077
Tenaska Ferndale Cogeneration Station | 54537_G_CT1A | 54537 | G | CT1A |  | Combined Cycle |  | PNW | Washington | 53 | Whatcom | 73 | 53073 | 88 | 11260 | 1994 | 9999 |  |  | Y | Natural Gas, Distillate Fuel Oil | [11 empty] | 2.47 | 0.032314 | 0.032314 | 0.032314 | 0.032314
Tenaska Ferndale Cogeneration Station | 54537_G_CT1B | 54537 | G | CT1B |  | Combined Cycle |  | PNW | Washington | 53 | Whatcom | 73 | 53073 | 88 | 11260 | 1994 | 9999 |  |  | Y | Natural Gas, Distillate Fuel Oil | [11 empty] | 2.47 | 0.032314 | 0.032314 | 0.032314 | 0.032314
Tenaska Ferndale Cogeneration Station | 54537_G_ST1 | 54537 | G | ST1 |  | Combined Cycle |  | PNW | Washington | 53 | Whatcom | 73 | 53073 | 95 | 11260 | 1994 | 9999 |  |  | Y | Natural Gas, Distillate Fuel Oil | [11 empty] | 2.47 | 0.032314 | 0.032314 | 0.032314 | 0.032314
Hartwell Energy LP | 54538_G_MAG1 | 54538 | G | MAG1 | 5039 | Combustion Turbine | Combustion Turbine | SOU | Georgia | 13 | Hart | 147 | 13147 | 151.64 | 12800 | 1994 | 9999 |  |  | N | Natural Gas, Distillate Fuel Oil |  |  |  | H2O | [7 empty] | 0.0515 | 0.1087 | 0.1087 | 0.0828 | 0.0828
Hartwell Energy LP | 54538_G_MAG2 | 54538 | G | MAG2 | 5040 | Combustion Turbine | Combustion Turbine | SOU | Georgia | 13 | Hart | 147 | 13147 | 149.45 | 12661 | 1994 | 9999 |  |  | N | Natural Gas, Distillate Fuel Oil |  |  |  | H2O | [7 empty] | 0.0515 | 0.1147 | 0.1147 | 0.0847 | 0.0847
Venice Resources Gas Recovery | 54539_G_GEN1 | 54539 | G | GEN1 |  | Landfill Gas |  | MECS | Michigan | 26 | Shiawassee | 155 | 26155 | 0.8 | 15045 | 1992 | 9999 |  |  | N | Landfill Gas | [12 empty] | 0.043077 | 0.043077 | 0.043077 | 0.043077
Venice Resources Gas Recovery | 54539_G_GEN2 | 54539 | G | GEN2 |  | Landfill Gas |  | MECS | Michigan | 26 | Shiawassee | 155 | 26155 | 0.8 | 15045 | 1992 | 9999 |  |  | N | Landfill Gas | [12 empty] | 0.043077 | 0.043077 | 0.043077 | 0.043077
Entenmanns Energy Center | 54541_G_4 | 54541 | G | 4 |  | Combustion Turbine | IC Engine | LILC | New York | 36 | Suffolk | 103 | 36103 | 1.3 | 12784 | 1994 | 9999 |  |  | Y | Distillate Fuel Oil | [11 empty] | 1.053 | 2.5048 | 2.5048 | 2.5048 | 2.5048
Entenmanns Energy Center | 54541_G_1 | 54541 | G | 1 |  | Combustion Turbine | IC Engine | LILC | New York | 36 | Suffolk | 103 | 36103 | 1.3 | 12703 | 1994 | 9999 |  |  | Y | Natural Gas, Distillate Fuel Oil | [11 empty] | 1.053 | 2.271 | 2.271 | 2.271 | 2.271
Entenmanns Energy Center | 54541_G_2 | 54541 | G | 2 |  | Combustion Turbine | IC Engine | LILC | New York | 36 | Suffolk | 103 | 36103 | 1.3 | 12703 | 1994 | 9999 |  |  | Y | Natural Gas, Distillate Fuel Oil | [11 empty] | 1.053 | 2.271 | 2.271 | 2.271 | 2.271
Entenmanns Energy Center | 54541_G_3 | 54541 | G | 3 |  | Combustion Turbine | IC Engine | LILC | New York | 36 | Suffolk | 103 | 36103 | 1.3 | 12703 | 1994 | 9999 |  |  | Y | Natural Gas, Distillate Fuel Oil | [11 empty] | 1.053 | 2.271 | 2.271 | 2.271 | 2.271
Sithe Independence Station | 54547_G_2 | 54547 | G | 2 | 3775 | Combined Cycle |  | UPNY | New York | 36 | Oswego | 75 | 36075 | 143.7 | 7418 | 1994 | 9999 |  |  | Y | Natural Gas |  |  |  | DLNB | SCR | [6 empty] | 0 | 0.01635 | 0.01635 | 0.01635 | 0.01635
Sithe Independence Station | 54547_G_5 | 54547 | G | 5 |  | Combined Cycle |  | UPNY | New York | 36 | Oswego | 75 | 36075 | 203.7 | 7418 | 1994 | 9999 |  |  | Y | Natural Gas |  |  |  | DLNB | SCR | [6 empty] | 0 | 0.01635 | 0.01635 | 0.01635 | 0.01635
Sithe Independence Station | 54547_G_6 | 54547 | G | 6 |  | Combined Cycle |  | UPNY | New York | 36 | Oswego | 75 | 36075 | 203.7 | 7418 | 1994 | 9999 |  |  | Y | Natural Gas |  |  |  | DLNB | SCR | [6 empty] | 0 | 0.01635 | 0.01635 | 0.01635 | 0.01635
Sithe Independence Station | 54547_G_3 | 54547 | G | 3 | 3776 | Combined Cycle |  | UPNY | New York | 36 | Oswego | 75 | 36075 | 143.7 | 7418 | 1994 | 9999 |  |  | Y | Natural Gas |  |  |  | DLNB | SCR | [6 empty] | 0 | 0.01635 | 0.01635 | 0.01635 | 0.01635
Sithe Independence Station | 54547_G_1 | 54547 | G | 1 | 3774 | Combined Cycle |  | UPNY | New York | 36 | Oswego | 75 | 36075 | 143.7 | 7418 | 1994 | 9999 |  |  | Y | Natural Gas |  |  |  | DLNB | SCR | [6 empty] | 0 | 0.01635 | 0.01635 | 0.01635 | 0.01635
Sithe Independence Station | 54547_G_4 | 54547 | G | 4 | 3777 | Combined Cycle |  | UPNY | New York | 36 | Oswego | 75 | 36075 | 143.7 | 7418 | 1994 | 9999 |  |  | Y | Natural Gas |  |  |  | DLNB | SCR | [6 empty] | 0 | 0.01635 | 0.01635 | 0.01635 | 0.01635
Longfalls Facility | 54548_G_1 | 54548 | G | 1 |  | Hydro |  | UPNY | New York | 36 | Jefferson | 45 | 36045 | 3 | 0 | 1991 | 9999 |  |  | N | Hydro | [12 empty] | 0 | 0 | 0 | 0
Granger Electric Generating Station #1 | 54549_G_1-1 | 54549 | G | 1-1 |  | Landfill Gas |  | MECS | Michigan | 26 | Clinton | 37 | 26037 | 0.8 | 13681.8507 | 1993 | 9999 |  |  | N | Landfill Gas | [12 empty] | 0.043077 | 0.043077 | 0.043077 | 0.043077
Granger Electric Generating Station #1 | 54549_G_1-4 | 54549 | G | 1-4 |  | Landfill Gas |  | MECS | Michigan | 26 | Clinton | 37 | 26037 | 0.8 | 13681.8507 | 1997 | 9999 |  |  | N | Landfill Gas | [12 empty] | 0.043077 | 0.043077 | 0.043077 | 0.043077
Granger Electric Generating Station #1 | 54549_G_1-2 | 54549 | G | 1-2 |  | Landfill Gas |  | MECS | Michigan | 26 | Clinton | 37 | 26037 | 0.8 | 13681.8507 | 1993 | 9999 |  |  | N | Landfill Gas | [12 empty] | 0.043077 | 0.043077 | 0.043077 | 0.043077
Granger Electric Generating Station #1 | 54549_G_1-3 | 54549 | G | 1-3 |  | Landfill Gas |  | MECS | Michigan | 26 | Clinton | 37 | 26037 | 0.8 | 13681.8507 | 1994 | 9999 |  |  | N | Landfill Gas | [12 empty] | 0.043077 | 0.043077 | 0.043077 | 0.043077
ExxonMobil Mobile Bay Onshore | 54550_G_901B | 54550 | G | 901B |  | Combined Cycle |  | SOU | Alabama | 1 | Mobile | 97 | 01097 | 3.4 | 7932.5121 | 1993 | 9999 |  |  | Y | Natural Gas | [11 empty] | 0 | 0.031296 | 0.031296 | 0.031296 | 0.031296
ExxonMobil Mobile Bay Onshore | 54550_G_901A | 54550 | G | 901A |  | Combined Cycle |  | SOU | Alabama | 1 | Mobile | 97 | 01097 | 3.4 | 7932.5121 | 1993 | 9999 |  |  | Y | Natural Gas | [11 empty] | 0 | 0.031296 | 0.031296 | 0.031296 | 0.031296
ExxonMobil Mobile Bay Onshore | 54550_G_901C | 54550 | G | 901C |  | Combined Cycle |  | SOU | Alabama | 1 | Mobile | 97 | 01097 | 3.4 | 7932.5121 | 1993 | 9999 |  |  | Y | Natural Gas | [11 empty] | 0 | 0.031296 | 0.031296 | 0.031296 | 0.031296
ExxonMobil Mobile Bay Onshore | 54550_G_901 | 54550 | G | 901 |  | Combined Cycle |  | SOU | Alabama | 1 | Mobile | 97 | 01097 | 0.9 | 7932.5121 | 1993 | 9999 |  |  | Y | Natural Gas | [11 empty] | 0 | 0.031296 | 0.031296 | 0.031296 | 0.031296
Spicer Meadow Project | 54554_G_GEN3 | 54554 | G | GEN3 |  | Hydro |  | CA-N | California | 6 | Tuolumne | 109 | 06109 | 0.3 | 0 | 1989 | 9999 |  |  | N | Hydro | [12 empty] | 0 | 0 | 0 | 0
Spicer Meadow Project | 54554_G_GEN2 | 54554 | G | GEN2 |  | Hydro |  | CA-N | California | 6 | Tuolumne | 109 | 06109 | 1.9 | 0 | 1989 | 9999 |  |  | N | Hydro | [12 empty] | 0 | 0 | 0 | 0
Spicer Meadow Project | 54554_G_GEN1 | 54554 | G | GEN1 |  | Hydro |  | CA-N | California | 6 | Tuolumne | 109 | 06109 | 2.3 | 0 | 1989 | 9999 |  |  | N | Hydro | [12 empty] | 0 | 0 | 0 | 0
Collierville Powerhouse | 54555_G_GEN1 | 54555 | G | GEN1 |  | Hydro |  | CA-N | California | 6 | Calaveras | 9 | 06009 | 125.6 | 0 | 1989 | 9999 |  |  | N | Hydro | [12 empty] | 0 | 0 | 0 | 0
Collierville Powerhouse | 54555_G_GEN2 | 54555 | G | GEN2 |  | Hydro |  | CA-N | California | 6 | Calaveras | 9 | 06009 | 124.6 | 0 | 1989 | 9999 |  |  | N | Hydro | [12 empty] | 0 | 0 | 0 | 0
Hazelton B Hydro | 54558_G_U2 | 54558 | G | U2 |  | Hydro |  | PNW | Idaho | 16 | Jerome | 53 | 16053 | 3.8 | 0 | 1993 | 9999 |  |  | N | Hydro | [12 empty] | 0 | 0 | 0 | 0
Hazelton B Hydro | 54558_G_U1 | 54558 | G | U1 |  | Hydro |  | PNW | Idaho | 16 | Jerome | 53 | 16053 | 3.8 | 0 | 1993 | 9999 |  |  | N | Hydro | [12 empty] | 0 | 0 | 0 | 0
Jefferson Smurfit Santa Clara Mill | 54561_G_GT-G | 54561 | G | GT-G |  | Combined Cycle |  | CA-N | California | 6 | Santa Clara | 85 | 06085 | 23 | 9780 | 1985 | 9999 |  |  | Y | Natural Gas | [11 empty] | 0 | 0.29729 | 0.29729 | 0.29729 | 0.29729
Jefferson Smurfit Santa Clara Mill | 54561_G_ST-G | 54561 | G | ST-G |  | Combined Cycle |  | CA-N | California | 6 | Santa Clara | 85 | 06085 | 3 | 9780 | 1986 | 9999 |  |  | Y | Natural Gas | [11 empty] | 0 | 0.29729 | 0.29729 | 0.29729 | 0.29729
MM Yolo Power LLC Facility | 54567_G_3 | 54567 | G | 3 |  | Landfill Gas |  | CA-N | California | 6 | Yolo | 113 | 06113 | 0.45 | 20277 | 1990 | 9999 |  |  | N | Landfill Gas | [12 empty] | 0.043077 | 0.043077 | 0.043077 | 0.043077
MM Yolo Power LLC Facility | 54567_G_2 | 54567 | G | 2 |  | Landfill Gas |  | CA-N | California | 6 | Yolo | 113 | 06113 | 0.45 | 20277 | 1990 | 9999 |  |  | N | Landfill Gas | [12 empty] | 0.043077 | 0.043077 | 0.043077 | 0.043077
MM Yolo Power LLC Facility | 54567_G_4 | 54567 | G | 4 |  | Landfill Gas |  | CA-N | California | 6 | Yolo | 113 | 06113 | 0.6 | 20277 | 1993 | 9999 |  |  | N | Landfill Gas | [12 empty] | 0.043077 | 0.043077 | 0.043077 | 0.043077
MM Yolo Power LLC Facility | 54567_G_1 | 54567 | G | 1 |  | Landfill Gas |  | CA-N | California | 6 | Yolo | 113 | 06113 | 0.45 | 20277 | 1990 | 9999 |  |  | N | Landfill Gas | [12 empty] | 0.043077 | 0.043077 | 0.043077 | 0.043077
North East Cogeneration Plant | 54571_G_GEN1 | 54571 | G | GEN1 | 3778 | Combined Cycle |  | MACW | Pennsylvania | 42 | Erie | 49 | 42049 | 36.5 | 9162.7469 | 1992 | 9999 |  |  | Y | Natural Gas |  |  |  | STM | [7 empty] | 0.6 | 0.08325 | 0.08325 | 0.08325 | 0.08325
North East Cogeneration Plant | 54571_G_GEN2 | 54571 | G | GEN2 | 3779 | Combined Cycle |  | MACW | Pennsylvania | 42 | Erie | 49 | 42049 | 36.5 | 9162.7469 | 1992 | 9999 |  |  | Y | Natural Gas |  |  |  | STM | [7 empty] | 0.6 | 0.08325 | 0.08325 | 0.08325 | 0.08325
North East Cogeneration Plant | 54571_G_GEN3 | 54571 | G | GEN3 |  | Combined Cycle |  | MACW | Pennsylvania | 42 | Erie | 49 | 42049 | 8 | 9162.7469 | 1992 | 9999 |  |  | Y | Natural Gas |  |  |  | STM | [7 empty] | 0.6 | 0.08325 | 0.08325 | 0.08325 | 0.08325
Lochmere Hydroelectric Plant | 54572_G_UNT4 | 54572 | G | UNT4 |  | Hydro |  | NENG | New Hampshire | 33 | Belknap | 1 | 33001 | 0.1 | 0 | 1984 | 9999 |  |  | N | Hydro | [12 empty] | 0 | 0 | 0 | 0
Lochmere Hydroelectric Plant | 54572_G_UNT1 | 54572 | G | UNT1 |  | Hydro |  | NENG | New Hampshire | 33 | Belknap | 1 | 33001 | 0.1 | 0 | 1984 | 9999 |  |  | N | Hydro | [12 empty] | 0 | 0 | 0 | 0
Lochmere Hydroelectric Plant | 54572_G_UNT2 | 54572 | G | UNT2 |  | Hydro |  | NENG | New Hampshire | 33 | Belknap | 1 | 33001 | 0.1 | 0 | 1984 | 9999 |  |  | N | Hydro | [12 empty] | 0 | 0 | 0 | 0
Lochmere Hydroelectric Plant | 54572_G_UNT3 | 54572 | G | UNT3 |  | Hydro |  | NENG | New Hampshire | 33 | Belknap | 1 | 33001 | 0.1 | 0 | 1984 | 9999 |  |  | N | Hydro | [12 empty] | 0 | 0 | 0 | 0
Wappinger Falls Hydroelectric | 54573_G_1 | 54573 | G | 1 |  | Hydro |  | DSNY | New York | 36 | Dutchess | 27 | 36027 | 0.95 | 0 | 1988 | 9999 |  |  | N | Hydro | [12 empty] | 0 | 0 | 0 | 0
Wappinger Falls Hydroelectric | 54573_G_2 | 54573 | G | 2 |  | Hydro |  | DSNY | New York | 36 | Dutchess | 27 | 36027 | 0.95 | 0 | 1988 | 9999 |  |  | N | Hydro | [12 empty] | 0 | 0 | 0 | 0
Saranac Facility | 54574_G_GEN2 | 54574 | G | GEN2 | 3781 | Combined Cycle |  | UPNY | New York | 36 | Clinton | 19 | 36019 | 77 | 8616 | 1994 | 9999 |  |  | Y | Natural Gas |  |  |  |  | SCR | [6 empty] | 0 | 0.025801 | 0.025602 | 0.025801 | 0.025602
Saranac Facility | 54574_G_GEN1 | 54574 | G | GEN1 | 3780 | Combined Cycle |  | UPNY | New York | 36 | Clinton | 19 | 36019 | 78 | 8616 | 1994 | 9999 |  |  | Y | Natural Gas |  |  |  |  | SCR | [6 empty] | 0 | 0.025801 | 0.025602 | 0.025801 | 0.025602
Saranac Facility | 54574_G_GEN3 | 54574 | G | GEN3 |  | Combined Cycle |  | UPNY | New York | 36 | Clinton | 19 | 36019 | 85 | 8616 | 1994 | 9999 |  |  | Y | Natural Gas |  |  |  |  | SCR | [6 empty] | 0 | 0.025801 | 0.025602 | 0.025801 | 0.025602
Glenns Ferry Cogen Facility | 54578_G_1001 | 54578 | G | 1001 |  | Combined Cycle |  | PNW | Idaho | 16 | Elmore | 39 | 16039 | 10.4 | 9800 | 1996 | 9999 |  |  | Y | Natural Gas | [11 empty] | 1.75 | 0.031296 | 0.031296 | 0.031296 | 0.031296
Rupert Cogen Project | 54579_G_1002 | 54579 | G | 1002 |  | Combined Cycle |  | NWPE | Idaho | 16 | Minidoka | 67 | 16067 | 10.4 | 9800 | 1996 | 9999 |  |  | Y | Natural Gas | [11 empty] | 1.75 | 0.031296 | 0.031296 | 0.031296 | 0.031296
Curtis Palmer Hydroelectric | 54580_G_P2 | 54580 | G | P2 |  | Hydro |  | DSNY | New York | 36 | Saratoga | 91 | 36091 | 25 | 0 | 1986 | 9999 |  |  | N | Hydro | [12 empty] | 0 | 0 | 0 | 0
Curtis Palmer Hydroelectric | 54580_G_C1 | 54580 | G | C1 |  | Hydro |  | DSNY | New York | 36 | Saratoga | 91 | 36091 | 2.5 | 0 | 1986 | 9999 |  |  | N | Hydro | [12 empty] | 0 | 0 | 0 | 0
Curtis Palmer Hydroelectric | 54580_G_C2 | 54580 | G | C2 |  | Hydro |  | DSNY | New York | 36 | Saratoga | 91 | 36091 | 2.5 | 0 | 1986 | 9999 |  |  | N | Hydro | [12 empty] | 0 | 0 | 0 | 0
Curtis Palmer Hydroelectric | 54580_G_C3 | 54580 | G | C3 |  | Hydro |  | DSNY | New York | 36 | Saratoga | 91 | 36091 | 2.4 | 0 | 1985 | 9999 |  |  | N | Hydro | [12 empty] | 0 | 0 | 0 | 0
Curtis Palmer Hydroelectric | 54580_G_C4 | 54580 | G | C4 |  | Hydro |  | DSNY | New York | 36 | Saratoga | 91 | 36091 | 1.1 | 0 | 1985 | 9999 |  |  | N | Hydro | [12 empty] | 0 | 0 | 0 | 0
Curtis Palmer Hydroelectric | 54580_G_P1 | 54580 | G | P1 |  | Hydro |  | DSNY | New York | 36 | Saratoga | 91 | 36091 | 25 | 0 | 1986 | 9999 |  |  | N | Hydro | [12 empty] | 0 | 0 | 0 | 0
Curtis Palmer Hydroelectric | 54580_G_C5 | 54580 | G | C5 |  | Hydro |  | DSNY | New York | 36 | Saratoga | 91 | 36091 | 1.1 | 0 | 1985 | 9999 |  |  | N | Hydro | [12 empty] | 0 | 0 | 0 | 0
Massena Power Plant | 54592_G_GEN1 | 54592 | G | GEN1 | 3783 | Combined Cycle |  | UPNY | New York | 36 | St. Lawrence | 89 | 36089 | 46 | 9000 | 1992 | 9999 |  |  | N | Natural Gas, Distillate Fuel Oil |  |  |  | STM | SCR | [6 empty] | 0 | 0.0434 | 0.01 | 0.0434 | 0.01
Massena Power Plant | 54592_G_GEN2 | 54592 | G | GEN2 | 3783 | Combined Cycle |  | UPNY | New York | 36 | St. Lawrence | 89 | 36089 | 35 | 9000 | 1992 | 9999 |  |  | N | Natural Gas, Distillate Fuel Oil |  |  |  | STM | SCR | [6 empty] | 0 | 0.0434 | 0.01 | 0.0434 | 0.01
Batavia Power Plant | 54593_G_GEN3 | 54593 | G | GEN3 |  | Combustion Turbine | IC Engine | UPNY | New York | 36 | Genesee | 37 | 36037 | 1 | 11156 | 1992 | 9999 |  |  | N | Distillate Fuel Oil | [11 empty] | 1.053 | 2.5048 | 2.5048 | 2.5048 | 2.5048
Batavia Power Plant | 54593_G_GEN2 | 54593 | G | GEN2 | 3784 | Combined Cycle |  | UPNY | New York | 36 | Genesee | 37 | 36037 | 17.5 | 8771 | 1992 | 9999 |  |  | Y | Natural Gas |  |  |  | STM | [7 empty] | 0 | 0.1385 | 0.1385 | 0.1165 | 0.1165
Batavia Power Plant | 54593_G_GEN1 | 54593 | G | GEN1 | 3784 | Combined Cycle |  | UPNY | New York | 36 | Genesee | 37 | 36037 | 38.2 | 8771 | 1992 | 9999 |  |  | Y | Natural Gas |  |  |  | STM | [7 empty] | 0 | 0.1385 | 0.1385 | 0.1165 | 0.1165
Pinetree Power Fitchburg | 54620_B_B1 | 54620 | B | B1 |  | Biomass |  | NENG | Massachusetts | 25 | Worcester | 27 | 25027 | 17 | 15517.2936 | 1992 | 9999 |  |  | N | Biomass |  |  |  | LNB | SNCR |  |  | B |  |  |  |  | 0.26923 | 0.175 | 0.26923 | 0.175
Montenay Montgomery LP | 54625_B_1 | 54625 | B | 1 |  | Municipal Solid Waste |  | MACE | Pennsylvania | 42 | Montgomery | 91 | 42091 | 14 | 19338.0542 | 1991 | 9999 |  |  | N | MSW | Dry Scrubber |  | 95 | OFA | SNCR |  |  | B |  |  |  |  | 0.62615 | 0.407 | 0.62615 | 0.407 |  | 0.15 | 0.15 | 0.15 | 0.15 | 0.15 | 0.15
Montenay Montgomery LP | 54625_B_2 | 54625 | B | 2 |  | Municipal Solid Waste |  | MACE | Pennsylvania | 42 | Montgomery | 91 | 42091 | 14 | 19338.0542 | 1991 | 9999 |  |  | N | MSW | Dry Scrubber |  | 95 | OFA | SNCR |  |  | B |  |  |  |  | 0.64615 | 0.42 | 0.64615 | 0.42 |  | 0.01 | 0.01 | 0.01 | 0.01 | 0.01 | 0.01
Mt Poso Cogeneration | 54626_B_BL01 | 54626 | B | BL01 |  | Coal Steam |  | CA-N | California | 6 | Kern | 29 | 06029 | 52 | 11384 | 1989 | 9999 | FBC | dry | Y | Bituminous | Reagent Injection |  | 91.6 |  | SNCR |  | 1989 | B |  |  |  | 5.26 | 0.154 | 0.077 | 0.154 | 0.077 | Fabric Filter + SNCR | 0.05 | 0.43 | 0.43 | 0.05 | 0.43 | 0.43
Okeelanta Cogeneration | 54627_G_GEN2 | 54627 | G | GEN2 |  | Biomass |  | FRCC | Florida | 12 | Palm Beach | 99 | 12099 | 74.9 | 15517.2936 | 2006 | 9999 |  |  | Y | Biomass | [12 empty] | 0.22441 | 0.22441 | 0.22441 | 0.22441
Okeelanta Cogeneration | 54627_B_B | 54627 | B | B |  | Biomass |  | FRCC | Florida | 12 | Palm Beach | 99 | 12099 | 24.9667 | 15517.2936 | 1996 | 9999 |  |  | Y | Biomass |  |  |  | OFA | SNCR |  |  | ESPH + C |  |  |  |  | 0.22308 | 0.145 | 0.22308 | 0.145
Okeelanta Cogeneration | 54627_B_C | 54627 | B | C |  | Biomass |  | FRCC | Florida | 12 | Palm Beach | 99 | 12099 | 24.9667 | 15517.2936 | 1996 | 9999 |  |  | Y | Biomass |  |  |  | OFA | SNCR |  |  | ESPH + C |  |  |  |  | 0.22462 | 0.146 | 0.22462 | 0.146
Okeelanta Cogeneration | 54627_B_A | 54627 | B | A |  | Biomass |  | FRCC | Florida | 12 | Palm Beach | 99 | 12099 | 24.9667 | 15517.2936 | 1996 | 9999 |  |  | Y | Biomass |  |  |  | OFA | SNCR |  |  | ESPH + C |  |  |  |  | 0.22308 | 0.145 | 0.22308 | 0.145
St Nicholas Cogen Project | 54634_B_1 | 54634 | B | 1 | 3787 | Coal Steam |  | MACW | Pennsylvania | 42 | Schuylkill | 107 | 42107 | 87.9 | 10931 | 1989 | 9999 | FBC | dry | Y | Waste Coal | Reagent Injection |  | 99.99 |  |  |  |  | B + C |  |  |  | 3.7 | 0.0423 | 0.0423 | 0.0423 | 0.0423 | Fabric Filter + Cyclone | 0.05 | 0.43 | 0.43 | 0.05 | 0.43 | 0.43
JCO Oxides Olefins Plant | 54637_G_GCG2 | 54637 | G | GCG2 |  | Combustion Turbine | Combustion Turbine | ENTG | Texas | 48 | Jefferson | 245 | 48245 | 30.5 | 12502.5701 | 1992 | 9999 |  |  | Y | Natural Gas | [11 empty] | 3 | 0.1 | 0.1 | 0.1 | 0.1
JCO Oxides Olefins Plant | 54637_G_GCG1 | 54637 | G | GCG1 |  | Combustion Turbine | Combustion Turbine | ENTG | Texas | 48 | Jefferson | 245 | 48245 | 30.5 | 12502.5701 | 1992 | 9999 |  |  | Y | Natural Gas | [11 empty] | 3 | 0.1 | 0.1 | 0.1 | 0.1
Berlin Gorham | 54639_G_GOR1 | 54639 | G | GOR1 |  | Hydro |  | NENG | New Hampshire | 33 | Coos | 7 | 33007 | 1.2 | 0 | 1920 | 9999 |  |  | N | Hydro | [12 empty] | 0 | 0 | 0 | 0
Berlin Gorham | 54639_G_XP2 | 54639 | G | XP2 |  | Hydro |  | NENG | New Hampshire | 33 | Coos | 7 | 33007 | 0.6 | 0 | 1921 | 9999 |  |  | N | Hydro | [12 empty] | 0 | 0 | 0 | 0
Berlin Gorham | 54639_G_XP5 | 54639 | G | XP5 |  | Hydro |  | NENG | New Hampshire | 33 | Coos | 7 | 33007 | 0.7 | 0 | 1924 | 9999 |  |  | N | Hydro | [12 empty] | 0 | 0 | 0 | 0
Berlin Gorham | 54639_G_SM3 | 54639 | G | SM3 |  | Hydro |  | NENG | New Hampshire | 33 | Coos | 7 | 33007 | 0.7 | 0 | 1980 | 9999 |  |  | N | Hydro | [12 empty] | 0 | 0 | 0 | 0
Berlin Gorham | 54639_G_RS1 | 54639 | G | RS1 |  | Hydro |  | NENG | New Hampshire | 33 | Coos | 7 | 33007 | 3.8 | 0 | 1920 | 9999 |  |  | N | Hydro | [12 empty] | 0 | 0 | 0 | 0
Berlin Gorham | 54639_G_SM1 | 54639 | G | SM1 |  | Hydro |  | NENG | New Hampshire | 33 | Coos | 7 | 33007 | 0.7 | 0 | 1980 | 9999 |  |  | N | Hydro | [12 empty] | 0 | 0 | 0 | 0
Berlin Gorham | 54639_G_SHL3 | 54639 | G | SHL3 |  | Hydro |  | NENG | New Hampshire | 33 | Coos | 7 | 33007 | 1.8 | 0 | 1929 | 9999 |  |  | N | Hydro | [12 empty] | 0 | 0 | 0 | 0
Berlin Gorham | 54639_G_CAS1 | 54639 | G | CAS1 |  | Hydro |  | NENG | New Hampshire | 33 | Coos | 7 | 33007 | 2.4 | 0 | 1914 | 9999 |  |  | N | Hydro | [12 empty] | 0 | 0 | 0 | 0
Berlin Gorham | 54639_G_SHL1 | 54639 | G | SHL1 |  | Hydro |  | NENG | New Hampshire | 33 | Coos | 7 | 33007 | 0.9 | 0 | 1916 | 9999 |  |  | N | Hydro | [12 empty] | 0 | 0 | 0 | 0
Berlin Gorham | 54639_G_CAS2 | 54639 | G | CAS2 |  | Hydro |  | NENG | New Hampshire | 33 | Coos | 7 | 33007 | 2.4 | 0 | 1916 | 9999 |  |  | N | Hydro | [12 empty] | 0 | 0 | 0 | 0
Berlin Gorham | 54639_G_CAS3 | 54639 | G | CAS3 |  | Hydro |  | NENG | New Hampshire | 33 | Coos | 7 | 33007 | 2.4 | 0 | 1918 | 9999 |  |  | N | Hydro | [12 empty] | 0 | 0 | 0 | 0
Berlin Gorham | 54639_G_GOR2 | 54639 | G | GOR2 |  | Hydro |  | NENG | New Hampshire | 33 | Coos | 7 | 33007 | 1.2 | 0 | 1920 | 9999 |  |  | N | Hydro | [12 empty] | 0 | 0 | 0 | 0
Berlin Gorham | 54639_G_SM4 | 54639 | G | SM4 |  | Hydro |  | NENG | New Hampshire | 33 | Coos | 7 | 33007 | 0.8 | 0 | 1980 | 9999 |  |  | N | Hydro | [12 empty] | 0 | 0 | 0 | 0
Berlin Gorham | 54639_G_GOR4 | 54639 | G | GOR4 |  | Hydro |  | NENG | New Hampshire | 33 | Coos | 7 | 33007 | 1.2 | 0 | 1920 | 9999 |  |  | N | Hydro | [12 empty] | 0 | 0 | 0 | 0
Berlin Gorham | 54639_G_SH2 | 54639 | G | SH2 |  | Hydro |  | NENG | New Hampshire | 33 | Coos | 7 | 33007 | 0.9 | 0 | 1916 | 9999 |  |  | N | Hydro | [12 empty] | 0 | 0 | 0 | 0
Berlin Gorham | 54639_G_XP3 | 54639 | G | XP3 |  | Hydro |  | NENG | New Hampshire | 33 | Coos | 7 | 33007 | 0.6 | 0 | 1921 | 9999 |  |  | N | Hydro | [12 empty] | 0 | 0 | 0 | 0
Berlin Gorham | 54639_G_RS3 | 54639 | G | RS3 |  | Hydro |  | NENG | New Hampshire | 33 | Coos | 7 | 33007 | 4.1 | 0 | 1920 | 9999 |  |  | N | Hydro | [12 empty] | 0 | 0 | 0 | 0
Berlin Gorham | 54639_G_XP1 | 54639 | G | XP1 |  | Hydro |  | NENG | New Hampshire | 33 | Coos | 7 | 33007 | 0.6 | 0 | 1921 | 9999 |  |  | N | Hydro | [12 empty] | 0 | 0 | 0 | 0
Berlin Gorham | 54639_G_SM2 | 54639 | G | SM2 |  | Hydro |  | NENG | New Hampshire | 33 | Coos | 7 | 33007 | 0.8 | 0 | 1980 | 9999 |  |  | N | Hydro | [12 empty] | 0 | 0 | 0 | 0
Berlin Gorham | 54639_G_XP4 | 54639 | G | XP4 |  | Hydro |  | NENG | New Hampshire | 33 | Coos | 7 | 33007 | 0.5 | 0 | 1921 | 9999 |  |  | N | Hydro | [12 empty] | 0 | 0 | 0 | 0
Berlin Gorham | 54639_G_GOR3 | 54639 | G | GOR3 |  | Hydro |  | NENG | New Hampshire | 33 | Coos | 7 | 33007 | 1.2 | 0 | 1920 | 9999 |  |  | N | Hydro | [12 empty] | 0 | 0 | 0 | 0
Lakewood Cogen LP | 54640_G_NA | 54640 | G | NA |  | Combined Cycle |  | MACE | New Jersey | 34 | Ocean | 29 | 34029 | 83 | 8129 | 1994 | 9999 |  |  | Y | Natural Gas, Distillate Fuel Oil |  |  |  | DLNB + H2O | SCR | [6 empty] | 0.0069 | 0.04765 | 0.01013 | 0.04765 | 0.01013
Lakewood Cogen LP | 54640_G_GEN2 | 54640 | G | GEN2 | 3791 | Combined Cycle |  | MACE | New Jersey | 34 | Ocean | 29 | 34029 | 78 | 8129 | 1994 | 9999 |  |  | Y | Natural Gas, Distillate Fuel Oil |  |  |  | DLNB + H2O | SCR | [6 empty] | 0.0069 | 0.04765 | 0.01013 | 0.04765 | 0.01013
Lakewood Cogen LP | 54640_G_GEN1 | 54640 | G | GEN1 | 3790 | Combined Cycle |  | MACE | New Jersey | 34 | Ocean | 29 | 34029 | 78 | 8129 | 1994 | 9999 |  |  | Y | Natural Gas, Distillate Fuel Oil |  |  |  | DLNB + H2O | SCR | [6 empty] | 0.0069 | 0.04765 | 0.01013 | 0.04765 | 0.01013
TPC Windfarms LLC | 54647_G_EXIS | 54647 | G | EXIS |  | Wind |  | CA-N | California | 6 | Kern | 29 | 06029 | 28.7 | 0 | 1986 | 9999 |  |  | N | Wind | [12 empty] | 0 | 0 | 0 | 0
Swanmill Windfarm I | 54650_G_EXIS | 54650 | G | EXIS |  | Wind |  | CA-S | California | 6 | Riverside | 65 | 06065 | 9.6 | 0 | 1988 | 9999 |  |  | N | Wind | [12 empty] | 0 | 0 | 0 | 0
Swanmill Windfarm I | 54650_G_EXI2 | 54650 | G | EXI2 |  | Wind |  | CA-S | California | 6 | Riverside | 65 | 06065 | 9.1 | 0 | 1989 | 9999 |  |  | N | Wind | [12 empty] | 0 | 0 | 0 | 0
Hutchinson Creek | 54652_G_GEN3 | 54652 | G | GEN3 |  | Hydro |  | PNW | Washington | 53 | Whatcom | 73 | 53073 | 0.25 | 0 | 1983 | 9999 |  |  | N | Hydro | [12 empty] | 0 | 0 | 0 | 0
Hutchinson Creek | 54652_G_GEN1 | 54652 | G | GEN1 |  | Hydro |  | PNW | Washington | 53 | Whatcom | 73 | 53073 | 0.25 | 0 | 1983 | 9999 |  |  | N | Hydro | [12 empty] | 0 | 0 | 0 | 0
Hutchinson Creek | 54652_G_GEN2 | 54652 | G | GEN2 |  | Hydro |  | PNW | Washington | 53 | Whatcom | 73 | 53073 | 0.25 | 0 | 1983 | 9999 |  |  | N | Hydro | [12 empty] | 0 | 0 | 0 | 0
Hutchinson Creek | 54652_G_GEN4 | 54652 | G | GEN4 |  | Hydro |  | PNW | Washington | 53 | Whatcom | 73 | 53073 | 0.25 | 0 | 1983 | 9999 |  |  | N | Hydro | [12 empty] | 0 | 0 | 0 | 0
Kanaka | 54653_G_KAN1 | 54653 | G | KAN1 |  | Hydro |  | CA-N | California | 6 | Mendocino | 45 | 06045 | 1.1 | 0 | 1988 | 9999 |  |  | N | Hydro | [12 empty] | 0 | 0 | 0 | 0
Kekawaka Power House | 54654_G_KEK1 | 54654 | G | KEK1 |  | Hydro |  | CA-N | California | 6 | Mendocino | 45 | 06045 | 4.9 | 0 | 1989 | 9999 |  |  | N | Hydro | [12 empty] | 0 | 0 | 0 | 0
Schoolfield Dam | 54655_G_SCH1 | 54655 | G | SCH1 |  | Hydro |  | VAPW | Virginia | 51 | Pittsylvania | 143 | 51143 | 1.5 | 0 | 1990 | 9999 |  |  | N | Hydro | [12 empty] | 0 | 0 | 0 | 0
Schoolfield Dam | 54655_G_SCH2 | 54655 | G | SCH2 |  | Hydro |  | VAPW | Virginia | 51 | Pittsylvania | 143 | 51143 | 1.5 | 0 | 1990 | 9999 |  |  | N | Hydro | [12 empty] | 0 | 0 | 0 | 0
Schoolfield Dam | 54655_G_SCH3 | 54655 | G | SCH3 |  | Hydro |  | VAPW | Virginia | 51 | Pittsylvania | 143 | 51143 | 1.5 | 0 | 1990 | 9999 |  |  | N | Hydro | [12 empty] | 0 | 0 | 0 | 0
Auburndale Power Partners | 54658_G_ST | 54658 | G | ST | 3793 | Combined Cycle |  | FRCC | Florida | 12 | Polk | 105 | 12105 | 49.6 | 8900 | 1994 | 9999 |  |  | Y | Natural Gas, Distillate Fuel Oil |  |  |  | STM | SCR | [6 empty] | 0 | 0.0478 | 0.01 | 0.0478 | 0.01
Auburndale Power Partners | 54658_G_CT | 54658 | G | CT | 3793 | Combined Cycle |  | FRCC | Florida | 12 | Polk | 105 | 12105 | 105.1 | 8900 | 1994 | 9999 |  |  | Y | Natural Gas, Distillate Fuel Oil |  |  |  | STM | SCR | [6 empty] | 0 | 0.0478 | 0.01 | 0.0478 | 0.01
Kankakee Gas Recovery | 54659_G_GEN1 | 54659 | G | GEN1 |  | Landfill Gas |  | COMD | Illinois | 17 | Kankakee | 91 | 17091 | 0.8 | 12214 | 1992 | 9999 |  |  | N | Landfill Gas | [12 empty] | 0.043077 | 0.043077 | 0.043077 | 0.043077
Kankakee Gas Recovery | 54659_G_GEN2 | 54659 | G | GEN2 |  | Landfill Gas |  | COMD | Illinois | 17 | Kankakee | 91 | 17091 | 0.8 | 12214 | 1992 | 9999 |  |  | N | Landfill Gas | [12 empty] | 0.043077 | 0.043077 | 0.043077 | 0.043077
Pheasant Run Landfill Gas Recovery | 54661_G_GEN4 | 54661 | G | GEN4 |  | Landfill Gas |  | WUMS | Wisconsin | 55 | Kenosha | 59 | 55059 | 0.8 | 13103 | 2000 | 9999 |  |  | N | Landfill Gas | [12 empty] | 0.043077 | 0.043077 | 0.043077 | 0.043077
Pheasant Run Landfill Gas Recovery | 54661_G_GEN1 | 54661 | G | GEN1 |  | Landfill Gas |  | WUMS | Wisconsin | 55 | Kenosha | 59 | 55059 | 0.8 | 13103 | 1992 | 9999 |  |  | N | Landfill Gas | [12 empty] | 0.043077 | 0.043077 | 0.043077 | 0.043077
Pheasant Run Landfill Gas Recovery | 54661_G_GE11 | 54661 | G | GE11 |  | Landfill Gas |  | WUMS | Wisconsin | 55 | Kenosha | 59 | 55059 | 0.8 | 13103 | 2002 | 9999 |  |  | N | Landfill Gas | [12 empty] | 0.043077 | 0.043077 | 0.043077 | 0.043077
Pheasant Run Landfill Gas Recovery | 54661_G_GE10 | 54661 | G | GE10 |  | Landfill Gas |  | WUMS | Wisconsin | 55 | Kenosha | 59 | 55059 | 0.8 | 13103 | 2002 | 9999 |  |  | N | Landfill Gas | [12 empty] | 0.043077 | 0.043077 | 0.043077 | 0.043077
Pheasant Run Landfill Gas Recovery | 54661_G_GEN8 | 54661 | G | GEN8 |  | Landfill Gas |  | WUMS | Wisconsin | 55 | Kenosha | 59 | 55059 | 0.8 | 13103 | 2002 | 9999 |  |  | N | Landfill Gas | [12 empty] | 0.043077 | 0.043077 | 0.043077 | 0.043077
Pheasant Run Landfill Gas Recovery | 54661_G_GEN9 | 54661 | G | GEN9 |  | Landfill Gas |  | WUMS | Wisconsin | 55 | Kenosha | 59 | 55059 | 0.8 | 13103 | 2002 | 9999 |  |  | N | Landfill Gas | [12 empty] | 0.043077 | 0.043077 | 0.043077 | 0.043077
Pheasant Run Landfill Gas Recovery | 54661_G_GEN3 | 54661 | G | GEN3 |  | Landfill Gas |  | WUMS | Wisconsin | 55 | Kenosha | 59 | 55059 | 0.8 | 13103 | 1996 | 9999 |  |  | N | Landfill Gas | [12 empty] | 0.043077 | 0.043077 | 0.043077 | 0.043077
Pheasant Run Landfill Gas Recovery | 54661_G_GEN2 | 54661 | G | GEN2 |  | Landfill Gas |  | WUMS | Wisconsin | 55 | Kenosha | 59 | 55059 | 0.8 | 13103 | 1992 | 9999 |  |  | N | Landfill Gas | [12 empty] | 0.043077 | 0.043077 | 0.043077 | 0.043077
Pheasant Run Landfill Gas Recovery | 54661_G_GEN5 | 54661 | G | GEN5 |  | Landfill Gas |  | WUMS | Wisconsin | 55 | Kenosha | 59 | 55059 | 0.8 | 13103 | 2000 | 9999 |  |  | N | Landfill Gas | [12 empty] | 0.043077 | 0.043077 | 0.043077 | 0.043077
Pheasant Run Landfill Gas Recovery | 54661_G_GEN6 | 54661 | G | GEN6 |  | Landfill Gas |  | WUMS | Wisconsin | 55 | Kenosha | 59 | 55059 | 0.8 | 13103 | 2000 | 9999 |  |  | N | Landfill Gas | [12 empty] | 0.043077 | 0.043077 | 0.043077 | 0.043077
Pheasant Run Landfill Gas Recovery | 54661_G_GEN7 | 54661 | G | GEN7 |  | Landfill Gas |  | WUMS | Wisconsin | 55 | Kenosha | 59 | 55059 | 0.8 | 13103 | 2000 | 9999 |  |  | N | Landfill Gas | [12 empty] | 0.043077 | 0.043077 | 0.043077 | 0.043077
Woodland Landfill Gas Recovery | 54662_G_GEN2 | 54662 | G | GEN2 |  | Landfill Gas |  | COMD | Illinois | 17 | Kane | 89 | 17089 | 0.8 | 12961 | 1992 | 9999 |  |  | N | Landfill Gas | [12 empty] | 0.043077 | 0.043077 | 0.043077 | 0.043077
Woodland Landfill Gas Recovery | 54662_G_GEN1 | 54662 | G | GEN1 |  | Landfill Gas |  | COMD | Illinois | 17 | Kane | 89 | 17089 | 0.8 | 12961 | 1992 | 9999 |  |  | N | Landfill Gas | [12 empty] | 0.043077 | 0.043077 | 0.043077 | 0.043077
Turnkey Landfill Gas Recovery | 54663_G_GEN5 | 54663 | G | GEN5 |  | Landfill Gas |  | NENG | New Hampshire | 33 | Strafford | 17 | 33017 | 2.9 | 17180 | 1997 | 9999 |  |  | N | Landfill Gas | [11 empty] | 0.246 | 0.16 | 0.16 | 0.16 | 0.16
Turnkey Landfill Gas Recovery | 54663_G_GEN1 | 54663 | G | GEN1 |  | Landfill Gas |  | NENG | New Hampshire | 33 | Strafford | 17 | 33017 | 0.8 | 13952 | 1992 | 9999 |  |  | N | Landfill Gas | [11 empty] | 0.245 | 0.37 | 0.37 | 0.37 | 0.37
Turnkey Landfill Gas Recovery | 54663_G_GEN2 | 54663 | G | GEN2 |  | Landfill Gas |  | NENG | New Hampshire | 33 | Strafford | 17 | 33017 | 0.8 | 13952 | 1992 | 9999 |  |  | N | Landfill Gas | [11 empty] | 0.245 | 0.37 | 0.37 | 0.37 | 0.37
Turnkey Landfill Gas Recovery | 54663_G_GEN3 | 54663 | G | GEN3 |  | Landfill Gas |  | NENG | New Hampshire | 33 | Strafford | 17 | 33017 | 0.8 | 13952 | 1992 | 9999 |  |  | N | Landfill Gas | [11 empty] | 0.245 | 0.37 | 0.37 | 0.37 | 0.37
Turnkey Landfill Gas Recovery | 54663_G_GEN6 | 54663 | G | GEN6 |  | Landfill Gas |  | NENG | New Hampshire | 33 | Strafford | 17 | 33017 | 2.9 | 17180 | 1997 | 9999 |  |  | N | Landfill Gas | [11 empty] | 0.246 | 0.16 | 0.16 | 0.16 | 0.16
Turnkey Landfill Gas Recovery | 54663_G_GEN4 | 54663 | G | GEN4 |  | Landfill Gas |  | NENG | New Hampshire | 33 | Strafford | 17 | 33017 | 0.8 | 13952 | 1993 | 9999 |  |  | N | Landfill Gas | [11 empty] | 0.245 | 0.37 | 0.37 | 0.37 | 0.37
Steamboat II | 54665_G_T202 | 54665 | G | T202 |  | Geothermal |  | NWPE | Nevada | 32 | Washoe | 31 | 32031 | 6.6 | 21017 | 1992 | 9999 |  |  | N | Geothermal | [12 empty] | 0 | 0 | 0 | 0
Steamboat II | 54665_G_T201 | 54665 | G | T201 |  | Geothermal |  | NWPE | Nevada | 32 | Washoe | 31 | 32031 | 6.6 | 21017 | 1992 | 9999 |  |  | N | Geothermal | [12 empty] | 0 | 0 | 0 | 0
Steamboat III | 54666_G_T301 | 54666 | G | T301 |  | Geothermal |  | NWPE | Nevada | 32 | Washoe | 31 | 32031 | 6.6 | 21017 | 1992 | 9999 |  |  | N | Geothermal | [12 empty] | 0 | 0 | 0 | 0
Steamboat III | 54666_G_T302 | 54666 | G | T302 |  | Geothermal |  | NWPE | Nevada | 32 | Washoe | 31 | 32031 | 6.6 | 21017 | 1992 | 9999 |  |  | N | Geothermal | [12 empty] | 0 | 0 | 0 | 0
Falls River Hydro | 54668_G_1 | 54668 | G | 1 |  | Hydro |  | NWPE | Idaho | 16 | Fremont | 43 | 16043 | 4.5 | 0 | 1993 | 9999 |  |  | N | Hydro | [12 empty] | 0 | 0 | 0 | 0
Falls River Hydro | 54668_G_2 | 54668 | G | 2 |  | Hydro |  | NWPE | Idaho | 16 | Fremont | 43 | 16043 | 4.5 | 0 | 1993 | 9999 |  |  | N | Hydro | [12 empty] | 0 | 0 | 0 | 0
Ford Hydro LP | 54674_G_GEN1 | 54674 | G | GEN1 |  | Hydro |  | PNW | Idaho | 16 | Clearwater | 35 | 16035 | 0.2 | 0 | 1988 | 9999 |  |  | N | Hydro | [12 empty] | 0 | 0 | 0 | 0
Ford Hydro LP | 54674_G_GEN2 | 54674 | G | GEN2 |  | Hydro |  | PNW | Idaho | 16 | Clearwater | 35 | 16035 | 0.2 | 0 | 1988 | 9999 |  |  | N | Hydro | [12 empty] | 0 | 0 | 0 | 0
Ford Hydro LP | 54674_G_GEN3 | 54674 | G | GEN3 |  | Hydro |  | PNW | Idaho | 16 | Clearwater | 35 | 16035 | 0.2 | 0 | 1988 | 9999 |  |  | N | Hydro | [12 empty] | 0 | 0 | 0 | 0
Oyster Creek Unit VIII | 54676_G_G81 | 54676 | G | G81 |  | Combined Cycle |  | ERCT | Texas | 48 | Brazoria | 39 | 48039 | 73 | 10000 | 1994 | 9999 |  |  | Y | Natural Gas | [11 empty] | 0 | 0.032314 | 0.032314 | 0.032314 | 0.032314
Oyster Creek Unit VIII | 54676_G_G82 | 54676 | G | G82 |  | Combined Cycle |  | ERCT | Texas | 48 | Brazoria | 39 | 48039 | 73 | 10000 | 1994 | 9999 |  |  | Y | Natural Gas | [11 empty] | 0 | 0.032314 | 0.032314 | 0.032314 | 0.032314
Oyster Creek Unit VIII | 54676_G_G83 | 54676 | G | G83 |  | Combined Cycle |  | ERCT | Texas | 48 | Brazoria | 39 | 48039 | 73 | 10000 | 1994 | 9999 |  |  | Y | Natural Gas | [11 empty] | 0 | 0.032314 | 0.032314 | 0.032314 | 0.032314
Oyster Creek Unit VIII | 54676_G_G84 | 54676 | G | G84 |  | Combined Cycle |  | ERCT | Texas | 48 | Brazoria | 39 | 48039 | 160 | 10000 | 1994 | 9999 |  |  | Y | Natural Gas | [11 empty] | 0 | 0.032314 | 0.032314 | 0.032314 | 0.032314
CII Carbon LLC | 54677_G_TG-2 | 54677 | G | TG-2 |  | Coal Steam |  | ENTG | Louisiana | 22 | St. Bernard | 87 | 22087 | 23 | 10330.8853 | 1951 | 9999 |  |  | Y | Petroleum Coke | [11 empty] | 1.2 | 0.67381 | 0.67381 | 0.67381 | 0.67381 |  | 1 | 1 | 1 | 1 | 1 | 1
CII Carbon LLC | 54677_B_HRB | 54677 | B | HRB |  | Coal Steam |  | ENTG | Louisiana | 22 | St. Bernard | 87 | 22087 | 23 | 10330.8853 | 1951 | 9999 |  |  | Y | Petroleum Coke | [7 empty] | B |  |  |  | 1.2 | 0.67381 | 0.67381 | 0.67381 | 0.67381 | Fabric Filter | 0.11 | 0.27 | 1 | 0.11 | 0.27 | 1
Sidney A Murray Jr Hydroelectric | 54678_G_02 | 54678 | G | 02 |  | Hydro |  | ENTG | Louisiana | 22 | Concordia | 29 | 22029 | 24 | 0 | 1990 | 9999 |  |  | N | Hydro | [12 empty] | 0 | 0 | 0 | 0
Sidney A Murray Jr Hydroelectric | 54678_G_01 | 54678 | G | 01 |  | Hydro |  | ENTG | Louisiana | 22 | Concordia | 29 | 22029 | 24 | 0 | 1990 | 9999 |  |  | N | Hydro | [12 empty] | 0 | 0 | 0 | 0
Sidney A Murray Jr Hydroelectric | 54678_G_08 | 54678 | G | 08 |  | Hydro |  | ENTG | Louisiana | 22 | Concordia | 29 | 22029 | 24 | 0 | 1990 | 9999 |  |  | N | Hydro | [12 empty] | 0 | 0 | 0 | 0
Sidney A Murray Jr Hydroelectric | 54678_G_07 | 54678 | G | 07 |  | Hydro |  | ENTG | Louisiana | 22 | Concordia | 29 | 22029 | 24 | 0 | 1990 | 9999 |  |  | N | Hydro | [12 empty] | 0 | 0 | 0 | 0
Sidney A Murray Jr Hydroelectric | 54678_G_06 | 54678 | G | 06 |  | Hydro |  | ENTG | Louisiana | 22 | Concordia | 29 | 22029 | 24 | 0 | 1990 | 9999 |  |  | N | Hydro | [12 empty] | 0 | 0 | 0 | 0
Sidney A Murray Jr Hydroelectric | 54678_G_04 | 54678 | G | 04 |  | Hydro |  | ENTG | Louisiana | 22 | Concordia | 29 | 22029 | 24 | 0 | 1990 | 9999 |  |  | N | Hydro | [12 empty] | 0 | 0 | 0 | 0
Sidney A Murray Jr Hydroelectric | 54678_G_03 | 54678 | G | 03 |  | Hydro |  | ENTG | Louisiana | 22 | Concordia | 29 | 22029 | 24 | 0 | 1990 | 9999 |  |  | N | Hydro | [12 empty] | 0 | 0 | 0 | 0
Sidney A Murray Jr Hydroelectric | 54678_G_05 | 54678 | G | 05 |  | Hydro |  | ENTG | Louisiana | 22 | Concordia | 29 | 22029 | 24 | 0 | 1990 | 9999 |  |  | N | Hydro | [12 empty] | 0 | 0 | 0 | 0
Boulder City Lakewood Hydro | 54679_G_0001 | 54679 | G | 0001 |  | Hydro |  | RMPA | Colorado | 8 | Boulder | 13 | 08013 | 3.5 | 0 | 2004 | 9999 |  |  | N | Hydro | [12 empty] | 0 | 0 | 0 | 0
Boulder City Betasso Hydroelectric Plant | 54680_G_0001 | 54680 | G | 0001 |  | Hydro |  | RMPA | Colorado | 8 | Boulder | 13 | 08013 | 3 | 0 | 1987 | 9999 |  |  | N | Hydro | [12 empty] | 0 | 0 | 0 | 0
Difwind Farms Ltd I | 54681_G_EXIS | 54681 | G | EXIS |  | Wind |  | CA-S | California | 6 | Riverside | 65 | 06065 | 7.3 | 0 | 1986 | 9999 |  |  | N | Wind | [12 empty] | 0 | 0 | 0 | 0
Difwind Farms Ltd II | 54682_G_EXIS | 54682 | G | EXIS |  | Wind |  | CA-S | California | 6 | Riverside | 65 | 06065 | 5.5 | 0 | 1986 | 9999 |  |  | N | Wind | [12 empty] | 0 | 0 | 0 | 0
Difwind Farms Ltd V | 54685_G_EXIS | 54685 | G | EXIS |  | Wind |  | CA-S | California | 6 | Riverside | 65 | 06065 | 11.7 | 0 | 1987 | 9999 |  |  | N | Wind | [12 empty] | 0 | 0 | 0 | 0
Difwind Farms Ltd VI | 54686_G_EXIS | 54686 | G | EXIS |  | Wind |  | CA-N | California | 6 | Kern | 29 | 06029 | 27.1 | 0 | 1987 | 9999 |  |  | N | Wind | [12 empty] | 0 | 0 | 0 | 0
Difwind Farms Ltd VIII | 54687_G_EXIS | 54687 | G | EXIS |  | Wind |  | CA-N | California | 6 | Kern | 29 | 06029 | 15 | 0 | 1987 | 9999 |  |  | N | Wind | [12 empty] | 0 | 0 | 0 | 0
Heber Geothermal | 54689_G_1 | 54689 | G | 1 |  | Geothermal |  | AZNM | California | 6 | Imperial | 25 | 06025 | 45 | 21017 | 1985 | 9999 |  |  | N | Geothermal | [12 empty] | 0 | 0 | 0 | 0
Heber Geothermal | 54689_G_3 | 54689 | G | 3 |  | Geothermal |  | AZNM | California | 6 | Imperial | 25 | 06025 | 1 | 21017 | 2006 | 9999 |  |  | N | Geothermal | [12 empty] | 0 | 0 | 0 | 0
Heber Geothermal | 54689_G_2 | 54689 | G | 2 |  | Geothermal |  | AZNM | California | 6 | Imperial | 25 | 06025 | 5 | 21017 | 2006 | 9999 |  |  | N | Geothermal | [12 empty] | 0 | 0 | 0 | 0
York Cogen Facility | 54693_G_GT#2 | 54693 | G | GT#2 |  | Combined Cycle |  | MACW | Pennsylvania | 42 | York | 133 | 42133 | 6.62 | 9830 | 1989 | 9999 |  |  | Y | Natural Gas | [11 empty] | 0 | 0.16715 | 0.16715 | 0.16715 | 0.16715
York Cogen Facility | 54693_G_ST#1 | 54693 | G | ST#1 |  | Combined Cycle |  | MACW | Pennsylvania | 42 | York | 133 | 42133 | 7.24 | 9830 | 1989 | 9999 |  |  | Y | Natural Gas | [11 empty] | 0 | 0.16715 | 0.16715 | 0.16715 | 0.16715
York Cogen Facility | 54693_G_GT#5 | 54693 | G | GT#5 |  | Combined Cycle |  | MACW | Pennsylvania | 42 | York | 133 | 42133 | 6.85 | 9830 | 1990 | 9999 |  |  | Y | Natural Gas | [11 empty] | 0 | 0.16715 | 0.16715 | 0.16715 | 0.16715
York Cogen Facility | 54693_G_ST#2 | 54693 | G | ST#2 |  | Combined Cycle |  | MACW | Pennsylvania | 42 | York | 133 | 42133 | 6.93 | 9830 | 1989 | 9999 |  |  | Y | Natural Gas | [11 empty] | 0 | 0.16715 | 0.16715 | 0.16715 | 0.16715
York Cogen Facility | 54693_G_GT#1 | 54693 | G | GT#1 |  | Combined Cycle |  | MACW | Pennsylvania | 42 | York | 133 | 42133 | 6.93 | 9830 | 1989 | 9999 |  |  | Y | Natural Gas | [11 empty] | 0 | 0.16715 | 0.16715 | 0.16715 | 0.16715
York Cogen Facility | 54693_G_GT#6 | 54693 | G | GT#6 |  | Combined Cycle |  | MACW | Pennsylvania | 42 | York | 133 | 42133 | 6.13 | 9830 | 1990 | 9999 |  |  | Y | Natural Gas | [11 empty] | 0 | 0.16715 | 0.16715 | 0.16715 | 0.16715
Yuma Cogeneration Associates | 54694_G_GEN1 | 54694 | G | GEN1 |  | Combined Cycle |  | AZNM | Arizona | 4 | Yuma | 27 | 04027 | 35.14 | 8971 | 1994 | 9999 |  |  | Y | Natural Gas, Distillate Fuel Oil | [11 empty] | 0 | 0.031296 | 0.031296 | 0.031296 | 0.031296
Yuma Cogeneration Associates | 54694_G_GEN2 | 54694 | G | GEN2 |  | Combined Cycle |  | AZNM | Arizona | 4 | Yuma | 27 | 04027 | 17.12 | 8971 | 1994 | 9999 |  |  | Y | Natural Gas, Distillate Fuel Oil | [11 empty] | 0 | 0.031296 | 0.031296 | 0.031296 | 0.031296
Metro Methane Recovery Facility | 54700_G_GEN8 | 54700 | G | GEN8 |  | Landfill Gas |  | MRO | Iowa | 19 | Polk | 153 | 19153 | 0.8 | 12425 | 1998 | 9999 |  |  | N | Landfill Gas | [12 empty] | 0.043077 | 0.043077 | 0.043077 | 0.043077
Metro Methane Recovery Facility | 54700_G_GEN7 | 54700 | G | GEN7 |  | Landfill Gas |  | MRO | Iowa | 19 | Polk | 153 | 19153 | 0.8 | 12425 | 1998 | 9999 |  |  | N | Landfill Gas | [12 empty] | 0.043077 | 0.043077 | 0.043077 | 0.043077
Metro Methane Recovery Facility | 54700_G_GEN5 | 54700 | G | GEN5 |  | Landfill Gas |  | MRO | Iowa | 19 | Polk | 153 | 19153 | 0.8 | 12425 | 1998 | 9999 |  |  | N | Landfill Gas | [12 empty] | 0.043077 | 0.043077 | 0.043077 | 0.043077
Metro Methane Recovery Facility | 54700_G_GEN3 | 54700 | G | GEN3 |  | Landfill Gas |  | MRO | Iowa | 19 | Polk | 153 | 19153 | 0.8 | 12425 | 1998 | 9999 |  |  | N | Landfill Gas | [12 empty] | 0.043077 | 0.043077 | 0.043077 | 0.043077
Metro Methane Recovery Facility | 54700_G_GEN6 | 54700 | G | GEN6 |  | Landfill Gas |  | MRO | Iowa | 19 | Polk | 153 | 19153 | 0.8 | 12425 | 1998 | 9999 |  |  | N | Landfill Gas | [12 empty] | 0.043077 | 0.043077 | 0.043077 | 0.043077
Metro Methane Recovery Facility | 54700_G_GEN2 | 54700 | G | GEN2 |  | Landfill Gas |  | MRO | Iowa | 19 | Polk | 153 | 19153 | 0.8 | 12425 | 1998 | 9999 |  |  | N | Landfill Gas | [12 empty] | 0.043077 | 0.043077 | 0.043077 | 0.043077
Metro Methane Recovery Facility | 54700_G_GEN1 | 54700 | G | GEN1 |  | Landfill Gas |  | MRO | Iowa | 19 | Polk | 153 | 19153 | 0.8 | 12425 | 1998 | 9999 |  |  | N | Landfill Gas | [12 empty] | 0.043077 | 0.043077 | 0.043077 | 0.043077
Metro Methane Recovery Facility | 54700_G_GEN4 | 54700 | G | GEN4 |  | Landfill Gas |  | MRO | Iowa | 19 | Polk | 153 | 19153 | 0.8 | 12425 | 1998 | 9999 |  |  | N | Landfill Gas | [12 empty] | 0.043077 | 0.043077 | 0.043077 | 0.043077
Hunterdon Cogen Facility | 54707_G_1 | 54707 | G | 1 |  | Combustion Turbine | Combustion Turbine | MACE | New Jersey | 34 | Hunterdon | 19 | 34019 | 4.1 | 12502.5701 | 1993 | 9999 |  |  | Y | Natural Gas, Distillate Fuel Oil | [11 empty] | 0.32 | 0.12854 | 0.12854 | 0.12854 | 0.12854
Montclair Cogen Facility | 54708_G_1 | 54708 | G | 1 |  | Combustion Turbine | Combustion Turbine | MACE | New Jersey | 34 | Essex | 13 | 34013 | 3.7 | 12502.5701 | 1993 | 9999 |  |  | Y | Natural Gas, Distillate Fuel Oil | [11 empty] | 0.21 | 0.12854 | 0.12854 | 0.12854 | 0.12854
Alliant SBD 9205 A Y McDonald | 54710_G_0001 | 54710 | G | 0001 |  | Combustion Turbine | IC Engine | WUMS | Iowa | 19 | Dubuque | 61 | 19061 | 1.6 | 11400 | 1993 | 9999 |  |  | N | Distillate Fuel Oil | [11 empty] | 0.165 | 2.5048 | 2.5048 | 2.5048 | 2.5048
Alliant SBD 9205 A Y McDonald | 54710_G_0002 | 54710 | G | 0002 |  | Combustion Turbine | IC Engine | WUMS | Iowa | 19 | Dubuque | 61 | 19061 | 1.36 | 11400 | 1990 | 9999 |  |  | N | Distillate Fuel Oil | [11 empty] | 0.1941 | 2.5048 | 2.5048 | 2.5048 | 2.5048
Alliant SBD 9201 Norplex | 54712_G_0044 | 54712 | G | 0044 |  | Combustion Turbine | IC Engine | WUMS | Iowa | 19 | Allamakee | 5 | 19005 | 1.14 | 11656 | 1988 | 9999 |  |  | N | Distillate Fuel Oil | [11 empty] | 2.5 | 2.5048 | 2.5048 | 2.5048 | 2.5048
Alliant SBD 8501 Aegon USA | 54714_G_1794 | 54714 | G | 1794 |  | Combustion Turbine | IC Engine | MRO | Iowa | 19 | Linn | 113 | 19113 | 1.1 | 11525 | 1987 | 9999 |  |  | N | Distillate Fuel Oil | [11 empty] | 2.5 | 2.5048 | 2.5048 | 2.5048 | 2.5048
Alliant SBD 8501 Aegon USA | 54714_G_1270 | 54714 | G | 1270 |  | Combustion Turbine | IC Engine | MRO | Iowa | 19 | Linn | 113 | 19113 | 1 | 11525 | 1985 | 9999 |  |  | N | Distillate Fuel Oil | [11 empty] | 2.5 | 2.5048 | 2.5048 | 2.5048 | 2.5048
Alliant SBD 8501 Aegon USA | 54714_G_1265 | 54714 | G | 1265 |  | Combustion Turbine | IC Engine | MRO | Iowa | 19 | Linn | 113 | 19113 | 1 | 11525 | 1985 | 9999 |  |  | N | Distillate Fuel Oil | [11 empty] | 2.5 | 2.5048 | 2.5048 | 2.5048 | 2.5048
Alliant SBD 9107 Swift | 54715_G_2688 | 54715 | G | 2688 |  | Combustion Turbine | IC Engine | MRO | Iowa | 19 | Marshall | 127 | 19127 | 1.6 | 11609 | 1992 | 9999 |  |  | N | Distillate Fuel Oil | [11 empty] | 0.1503 | 2.5048 | 2.5048 | 2.5048 | 2.5048
Alliant SBD 9107 Swift | 54715_G_2689 | 54715 | G | 2689 |  | Combustion Turbine | IC Engine | MRO | Iowa | 19 | Marshall | 127 | 19127 | 1.6 | 11609 | 1992 | 9999 |  |  | N | Distillate Fuel Oil | [11 empty] | 0.1503 | 2.5048 | 2.5048 | 2.5048 | 2.5048
Alliant SBD 9107 Swift | 54715_G_4644 | 54715 | G | 4644 |  | Combustion Turbine | IC Engine | MRO | Iowa | 19 | Marshall | 127 | 19127 | 1.6 | 11609 | 1992 | 9999 |  |  | N | Distillate Fuel Oil | [11 empty] | 0.1503 | 2.5048 | 2.5048 | 2.5048 | 2.5048
Alliant SBD 9107 Swift | 54715_G_4660 | 54715 | G | 4660 |  | Combustion Turbine | IC Engine | MRO | Iowa | 19 | Marshall | 127 | 19127 | 1.83 | 11609 | 2000 | 9999 |  |  | N | Distillate Fuel Oil | [11 empty] | 0.1395 | 2.5048 | 2.5048 | 2.5048 | 2.5048
Alliant SBD 9107 Swift | 54715_G_2665 | 54715 | G | 2665 |  | Combustion Turbine | IC Engine | MRO | Iowa | 19 | Marshall | 127 | 19127 | 1.6 | 11609 | 1992 | 9999 |  |  | N | Distillate Fuel Oil | [11 empty] | 0.1503 | 2.5048 | 2.5048 | 2.5048 | 2.5048
Alliant SBD 9107 Swift | 54715_G_4659 | 54715 | G | 4659 |  | Combustion Turbine | IC Engine | MRO | Iowa | 19 | Marshall | 127 | 19127 | 1.6 | 11609 | 1998 | 9999 |  |  | N | Distillate Fuel Oil | [11 empty] | 0.1503 | 2.5048 | 2.5048 | 2.5048 | 2.5048
Alliant SBD 9107 Swift | 54715_G_4658 | 54715 | G | 4658 |  | Combustion Turbine | IC Engine | MRO | Iowa | 19 | Marshall | 127 | 19127 | 1.6 | 11609 | 1996 | 9999 |  |  | N | Distillate Fuel Oil | [11 empty] | 0.1503 | 2.5048 | 2.5048 | 2.5048 | 2.5048
Alliant SBD 8602 Marion Sub | 54716_G_1536 | 54716 | G | 1536 |  | Combustion Turbine | IC Engine | MRO | Iowa | 19 | Linn | 113 | 19113 | 1.5 | 11586 | 1986 | 9999 |  |  | N | Distillate Fuel Oil | [11 empty] | 2.5 | 2.5048 | 2.5048 | 2.5048 | 2.5048
Alliant SBD 8602 Marion Sub | 54716_G_2734 | 54716 | G | 2734 |  | Combustion Turbine | IC Engine | MRO | Iowa | 19 | Linn | 113 | 19113 | 1.5 | 11586 | 1986 | 9999 |  |  | N | Distillate Fuel Oil | [11 empty] | 2.5 | 2.5048 | 2.5048 | 2.5048 | 2.5048
Alliant SBD 8602 Marion Sub | 54716_G_2741 | 54716 | G | 2741 |  | Combustion Turbine | IC Engine | MRO | Iowa | 19 | Linn | 113 | 19113 | 1.1 | 11586 | 1986 | 9999 |  |  | N | Distillate Fuel Oil | [11 empty] | 2.5 | 2.5048 | 2.5048 | 2.5048 | 2.5048
Alliant SBD 8602 Marion Sub | 54716_G_2785 | 54716 | G | 2785 |  | Combustion Turbine | IC Engine | MRO | Iowa | 19 | Linn | 113 | 19113 | 1.5 | 11586 | 1986 | 9999 |  |  | N | Distillate Fuel Oil | [11 empty] | 2.5 | 2.5048 | 2.5048 | 2.5048 | 2.5048
Alliant SBD 9106 Rockwell CR | 54717_G_2685 | 54717 | G | 2685 |  | Combustion Turbine | IC Engine | MRO | Iowa | 19 | Linn | 113 | 19113 | 1.6 | 11667 | 1992 | 9999 |  |  | N | Distillate Fuel Oil | [11 empty] | 2.5 | 2.5048 | 2.5048 | 2.5048 | 2.5048
Alliant SBD 9106 Rockwell CR | 54717_G_2672 | 54717 | G | 2672 |  | Combustion Turbine | IC Engine | MRO | Iowa | 19 | Linn | 113 | 19113 | 1.6 | 11667 | 1992 | 9999 |  |  | N | Distillate Fuel Oil | [11 empty] | 2.5 | 2.5048 | 2.5048 | 2.5048 | 2.5048
Alliant SBD 9106 Rockwell CR | 54717_G_2675 | 54717 | G | 2675 |  | Combustion Turbine | IC Engine | MRO | Iowa | 19 | Linn | 113 | 19113 | 1.6 | 11667 | 1992 | 9999 |  |  | N | Distillate Fuel Oil | [11 empty] | 2.5 | 2.5048 | 2.5048 | 2.5048 | 2.5048
Alliant SBD 9106 Rockwell CR | 54717_G_2683 | 54717 | G | 2683 |  | Combustion Turbine | IC Engine | MRO | Iowa | 19 | Linn | 113 | 19113 | 1.6 | 11667 | 1992 | 9999 |  |  | N | Distillate Fuel Oil | [11 empty] | 2.5 | 2.5048 | 2.5048 | 2.5048 | 2.5048
Alliant SBD 9106 Rockwell CR | 54717_G_2682 | 54717 | G | 2682 |  | Combustion Turbine | IC Engine | MRO | Iowa | 19 | Linn | 113 | 19113 | 1.6 | 11667 | 1992 | 9999 |  |  | N | Distillate Fuel Oil | [11 empty] | 2.5 | 2.5048 | 2.5048 | 2.5048 | 2.5048
Alliant SBD 9106 Rockwell CR | 54717_G_2679 | 54717 | G | 2679 |  | Combustion Turbine | IC Engine | MRO | Iowa | 19 | Linn | 113 | 19113 | 1.6 | 11667 | 1992 | 9999 |  |  | N | Distillate Fuel Oil | [11 empty] | 2.5 | 2.5048 | 2.5048 | 2.5048 | 2.5048
Alliant SBD 9106 Rockwell CR | 54717_G_2678 | 54717 | G | 2678 |  | Combustion Turbine | IC Engine | MRO | Iowa | 19 | Linn | 113 | 19113 | 1.6 | 11667 | 1992 | 9999 |  |  | N | Distillate Fuel Oil | [11 empty] | 2.5 | 2.5048 | 2.5048 | 2.5048 | 2.5048
Alliant SBD 9106 Rockwell CR | 54717_G_2684 | 54717 | G | 2684 |  | Combustion Turbine | IC Engine | MRO | Iowa | 19 | Linn | 113 | 19113 | 1.6 | 11667 | 1992 | 9999 |  |  | N | Distillate Fuel Oil | [11 empty] | 2.5 | 2.5048 | 2.5048 | 2.5048 | 2.5048
Alliant SBD 9106 Rockwell CR | 54717_G_2690 | 54717 | G | 2690 |  | Combustion Turbine | IC Engine | MRO | Iowa | 19 | Linn | 113 | 19113 | 1.6 | 11667 | 1992 | 9999 |  |  | N | Distillate Fuel Oil | [11 empty] | 2.5 | 2.5048 | 2.5048 | 2.5048 | 2.5048
Alliant SBD 9106 Rockwell CR | 54717_G_2671 | 54717 | G | 2671 |  | Combustion Turbine | IC Engine | MRO | Iowa | 19 | Linn | 113 | 19113 | 1.6 | 11667 | 1992 | 9999 |  |  | N | Distillate Fuel Oil | [11 empty] | 2.5 | 2.5048 | 2.5048 | 2.5048 | 2.5048
Alliant SBD 9206 Donaldson | 54718_G_4632 | 54718 | G | 4632 |  | Combustion Turbine | IC Engine | MRO | Iowa | 19 | Howard | 89 | 19089 | 1.6 | 11670 | 1995 | 9999 |  |  | N | Distillate Fuel Oil | [11 empty] | 0.6965 | 2.5048 | 2.5048 | 2.5048 | 2.5048
Alliant SBD 9203 Profol | 54719_G_6917 | 54719 | G | 6917 |  | Combustion Turbine | IC Engine | MRO | Iowa | 19 | Linn | 113 | 19113 | 1.83 | 11604 | 2001 | 9999 |  |  | N | Distillate Fuel Oil | [11 empty] | 2.5 | 2.5048 | 2.5048 | 2.5048 | 2.5048
Alliant SBD 9203 Profol | 54719_G_6916 | 54719 | G | 6916 |  | Combustion Turbine | IC Engine | MRO | Iowa | 19 | Linn | 113 | 19113 | 1.83 | 11604 | 1996 | 9999 |  |  | N | Distillate Fuel Oil | [11 empty] | 2.5 | 2.5048 | 2.5048 | 2.5048 | 2.5048
Alliant SBD 8601 ACG | 54720_G_7164 | 54720 | G | 7164 |  | Combustion Turbine | IC Engine | MRO | Iowa | 19 | Iowa | 95 | 19095 | 1.14 | 11636 | 1996 | 9999 |  |  | N | Distillate Fuel Oil | [11 empty] | 2.5 | 2.5048 | 2.5048 | 2.5048 | 2.5048
Alliant SBD 8601 ACG | 54720_G_2736 | 54720 | G | 2736 |  | Combustion Turbine | IC Engine | MRO | Iowa | 19 | Iowa | 95 | 19095 | 1.5 | 11636 | 1986 | 9999 |  |  | N | Distillate Fuel Oil | [11 empty] | 2.5 | 2.5048 | 2.5048 | 2.5048 | 2.5048
Alliant SBD 8601 ACG | 54720_G_3489 | 54720 | G | 3489 |  | Combustion Turbine | IC Engine | MRO | Iowa | 19 | Iowa | 95 | 19095 | 1 | 11636 | 1991 | 9999 |  |  | N | Distillate Fuel Oil | [11 empty] | 2.5 | 2.5048 | 2.5048 | 2.5048 | 2.5048
Warm Springs Power Enterprises | 54721_G_0001 | 54721 | G | 0001 |  | Hydro |  | PNW | Oregon | 41 | Jefferson | 31 | 41031 | 18.5 | 0 | 1982 | 9999 |  |  | N | Hydro | [12 empty] | 0 | 0 | 0 | 0
I 95 Landfill Phase II | 54723_G_UNT2 | 54723 | G | UNT2 |  | Landfill Gas |  | VAPW | Virginia | 51 | Fairfax | 59 | 51059 | 0.8 | 10907 | 1993 | 9999 |  |  | N | Landfill Gas | [12 empty] | 0.043077 | 0.043077 | 0.043077 | 0.043077
I 95 Landfill Phase II | 54723_G_UNT1 | 54723 | G | UNT1 |  | Landfill Gas |  | VAPW | Virginia | 51 | Fairfax | 59 | 51059 | 0.8 | 10907 | 1993 | 9999 |  |  | N | Landfill Gas | [12 empty] | 0.043077 | 0.043077 | 0.043077 | 0.043077
I 95 Landfill Phase II | 54723_G_UNT4 | 54723 | G | UNT4 |  | Landfill Gas |  | VAPW | Virginia | 51 | Fairfax | 59 | 51059 | 0.8 | 10907 | 1993 | 9999 |  |  | N | Landfill Gas | [12 empty] | 0.043077 | 0.043077 | 0.043077 | 0.043077
I 95 Landfill Phase II | 54723_G_UNT3 | 54723 | G | UNT3 |  | Landfill Gas |  | VAPW | Virginia | 51 | Fairfax | 59 | 51059 | 0.8 | 10907 | 1993 | 9999 |  |  | N | Landfill Gas | [12 empty] | 0.043077 | 0.043077 | 0.043077 | 0.043077
Ormesa II | 54724_G_OEC1 | 54724 | G | OEC1 |  | Geothermal |  | AZNM | California | 6 | Imperial | 25 | 06025 | 0.9 | 21017 | 1987 | 9999 |  |  | N | Geothermal | [12 empty] | 0 | 0 | 0 | 0
Ormesa II | 54724_G_OE12 | 54724 | G | OE12 |  | Geothermal |  | AZNM | California | 6 | Imperial | 25 | 06025 | 0.9 | 21017 | 1987 | 9999 |  |  | N | Geothermal | [12 empty] | 0 | 0 | 0 | 0
Ormesa II | 54724_G_OE21 | 54724 | G | OE21 |  | Geothermal |  | AZNM | California | 6 | Imperial | 25 | 06025 | 0.9 | 21017 | 1987 | 9999 |  |  | N | Geothermal | [12 empty] | 0 | 0 | 0 | 0
Ormesa II | 54724_G_OE22 | 54724 | G | OE22 |  | Geothermal |  | AZNM | California | 6 | Imperial | 25 | 06025 | 0.9 | 21017 | 1987 | 9999 |  |  | N | Geothermal | [12 empty] | 0 | 0 | 0 | 0
Ormesa II | 54724_G_OE23 | 54724 | G | OE23 |  | Geothermal |  | AZNM | California | 6 | Imperial | 25 | 06025 | 0.9 | 21017 | 1987 | 9999 |  |  | N | Geothermal | [12 empty] | 0 | 0 | 0 | 0
Ormesa II | 54724_G_OE24 | 54724 | G | OE24 |  | Geothermal |  | AZNM | California | 6 | Imperial | 25 | 06025 | 0.9 | 21017 | 1987 | 9999 |  |  | N | Geothermal | [12 empty] | 0 | 0 | 0 | 0
Ormesa II | 54724_G_OE25 | 54724 | G | OE25 |  | Geothermal |  | AZNM | California | 6 | Imperial | 25 | 06025 | 0.9 | 21017 | 1987 | 9999 |  |  | N | Geothermal | [12 empty] | 0 | 0 | 0 | 0
Ormesa II | 54724_G_OE10 | 54724 | G | OE10 |  | Geothermal |  | AZNM | California | 6 | Imperial | 25 | 06025 | 0.9 | 21017 | 1987 | 9999 |  |  | N | Geothermal | [12 empty] | 0 | 0 | 0 | 0
Ormesa II | 54724_G_OE27 | 54724 | G | OE27 |  | Geothermal |  | AZNM | California | 6 | Imperial | 25 | 06025 | 0.9 | 21017 | 1987 | 9999 |  |  | N | Geothermal | [12 empty] | 0 | 0 | 0 | 0
Ormesa II | 54724_G_OE11 | 54724 | G | OE11 |  | Geothermal |  | AZNM | California | 6 | Imperial | 25 | 06025 | 0.9 | 21017 | 1987 | 9999 |  |  | N | Geothermal | [12 empty] | 0 | 0 | 0 | 0
Ormesa II | 54724_G_OEC2 | 54724 | G | OEC2 |  | Geothermal |  | AZNM | California | 6 | Imperial | 25 | 06025 | 0.9 | 21017 | 1987 | 9999 |  |  | N | Geothermal | [12 empty] | 0 | 0 | 0 | 0
Ormesa II | 54724_G_OEC3 | 54724 | G | OEC3 |  | Geothermal |  | AZNM | California | 6 | Imperial | 25 | 06025 | 0.9 | 21017 | 1987 | 9999 |  |  | N | Geothermal | [12 empty] | 0 | 0 | 0 | 0
Ormesa II | 54724_G_OEC4 | 54724 | G | OEC4 |  | Geothermal |  | AZNM | California | 6 | Imperial | 25 | 06025 | 0.9 | 21017 | 1987 | 9999 |  |  | N | Geothermal | [12 empty] | 0 | 0 | 0 | 0
Ormesa II | 54724_G_OEC5 | 54724 | G | OEC5 |  | Geothermal |  | AZNM | California | 6 | Imperial | 25 | 06025 | 0.9 | 21017 | 1987 | 9999 |  |  | N | Geothermal | [12 empty] | 0 | 0 | 0 | 0
Ormesa II | 54724_G_OEC6 | 54724 | G | OEC6 |  | Geothermal |  | AZNM | California | 6 | Imperial | 25 | 06025 | 0.9 | 21017 | 1987 | 9999 |  |  | N | Geothermal | [12 empty] | 0 | 0 | 0 | 0
Ormesa II | 54724_G_OEC7 | 54724 | G | OEC7 |  | Geothermal |  | AZNM | California | 6 | Imperial | 25 | 06025 | 0.9 | 21017 | 1987 | 9999 |  |  | N | Geothermal | [12 empty] | 0 | 0 | 0 | 0
Ormesa II | 54724_G_OEC8 | 54724 | G | OEC8 |  | Geothermal |  | AZNM | California | 6 | Imperial | 25 | 06025 | 0.9 | 21017 | 1987 | 9999 |  |  | N | Geothermal | [12 empty] | 0 | 0 | 0 | 0
Ormesa II | 54724_G_OEC9 | 54724 | G | OEC9 |  | Geothermal |  | AZNM | California | 6 | Imperial | 25 | 06025 | 0.9 | 21017 | 1987 | 9999 |  |  | N | Geothermal | [12 empty] | 0 | 0 | 0 | 0
Ormesa II | 54724_G_OE26 | 54724 | G | OE26 |  | Geothermal |  | AZNM | California | 6 | Imperial | 25 | 06025 | 0.9 | 21017 | 1987 | 9999 |  |  | N | Geothermal | [12 empty] | 0 | 0 | 0 | 0
Ormesa II | 54724_G_OE13 | 54724 | G | OE13 |  | Geothermal |  | AZNM | California | 6 | Imperial | 25 | 06025 | 0.9 | 21017 | 1987 | 9999 |  |  | N | Geothermal | [12 empty] | 0 | 0 | 0 | 0
Taylor Draw Hydroelectric Facility | 54729_G_COX1 | 54729 | G | COX1 |  | Hydro |  | RMPA | Colorado | 8 | Rio Blanco | 103 | 08103 | 2 | 0 | 1993 | 9999 |  |  | N | Hydro | [12 empty] | 0 | 0 | 0 | 0
Shell Offshore Yellowhammer | 54730_G_701 | 54730 | G | 701 |  | Combustion Turbine | Combustion Turbine | SOU | Alabama | 1 | Mobile | 97 | 01097 | 1.4 | 12502.5701 | 1992 | 9999 |  |  | N | Natural Gas | [11 empty] | 1.8 | 0.12854 | 0.12854 | 0.12854 | 0.12854
Alliant SBD 9301 Swiss | 54735_G_0080 | 54735 | G | 0080 |  | Combustion Turbine | IC Engine | WUMS | Iowa | 19 | Dubuque | 61 | 19061 | 1.14 | 11120 | 1998 | 9999 |  |  | N | Distillate Fuel Oil | [11 empty] | 2.5 | 2.5048 | 2.5048 | 2.5048 | 2.5048
Alliant SBD 9301 Swiss | 54735_G_0079 | 54735 | G | 0079 |  | Combustion Turbine | IC Engine | WUMS | Iowa | 19 | Dubuque | 61 | 19061 | 1.83 | 11120 | 1993 | 9999 |  |  | N | Distillate Fuel Oil | [11 empty] | 2.5 | 2.5048 | 2.5048 | 2.5048 | 2.5048
District 100 Transco Gas Pipe Line | 54743_G_001 | 54743 | G | 001 |  | O/G Steam |  | SOU | Alabama | 1 | Chilton | 21 | 01021 | 0.74 | 13331 | 1951 | 9999 |  |  | N | Natural Gas | [11 empty] | 4 | 0.19596 | 0.19596 | 0.19596 | 0.19596
District 100 Transco Gas Pipe Line | 54743_G_002 | 54743 | G | 002 |  | O/G Steam |  | SOU | Alabama | 1 | Chilton | 21 | 01021 | 0.74 | 13331 | 1951 | 9999 |  |  | N | Natural Gas | [11 empty] | 4 | 0.19596 | 0.19596 | 0.19596 | 0.19596
District 70 Transco Gas Pipe Line | 54744_G_001 | 54744 | G | 001 |  | O/G Steam |  | SOU | Mississippi | 28 | Walthall | 147 | 28147 | 0.68 | 13331 | 1951 | 9999 |  |  | N | Natural Gas | [11 empty] | 2.4 | 0.20098 | 0.20098 | 0.20098 | 0.20098
District 70 Transco Gas Pipe Line | 54744_G_002 | 54744 | G | 002 |  | O/G Steam |  | SOU | Mississippi | 28 | Walthall | 147 | 28147 | 0.74 | 13331 | 1951 | 9999 |  |  | N | Natural Gas | [11 empty] | 2.4 | 0.20098 | 0.20098 | 0.20098 | 0.20098
Wheelabrator Falls | 54746_B_1 | 54746 | B | 1 |  | Municipal Solid Waste |  | MACE | Pennsylvania | 42 | Bucks | 17 | 42017 | 24.05 | 19338.0542 | 1994 | 9999 |  |  | N | MSW | Dry Scrubber |  | 97.75 |  | SNCR |  |  | B |  |  |  |  | 0.44462 | 0.289 | 0.44462 | 0.289 |  | 0.1 | 0.1 | 0.1 | 0.1 | 0.1 | 0.1
Wheelabrator Falls | 54746_B_2 | 54746 | B | 2 |  | Municipal Solid Waste |  | MACE | Pennsylvania | 42 | Bucks | 17 | 42017 | 24.05 | 19338.0542 | 1994 | 9999 |  |  | N | MSW | Dry Scrubber |  | 97.75 |  | SNCR |  |  | B |  |  |  |  | 0.44154 | 0.287 | 0.44154 | 0.287 |  | 0.1 | 0.1 | 0.1 | 0.1 | 0.1 | 0.1
Port Neches Plant | 54748_G_G1 | 54748 | G | G1 |  | Combustion Turbine | Combustion Turbine | ENTG | Texas | 48 | Jefferson | 245 | 48245 | 32 | 12502.5701 | 1994 | 9999 |  |  | Y | Natural Gas | [11 empty] | 3 | 0.1 | 0.1 | 0.1 | 0.1
Goal Line LP | 54749_G_CTG | 54749 | G | CTG |  | Combined Cycle |  | CA-S | California | 6 | San Diego | 73 | 06073 | 40 | 9182 | 1994 | 9999 |  |  | Y | Natural Gas | [11 empty] | 0 | 0.031296 | 0.031296 | 0.031296 | 0.031296
Goal Line LP | 54749_G_STG | 54749 | G | STG |  | Combined Cycle |  | CA-S | California | 6 | San Diego | 73 | 06073 | 9.4 | 9182 | 1994 | 9999 |  |  | Y | Natural Gas | [11 empty] | 0 | 0.031296 | 0.031296 | 0.031296 | 0.031296
A B Energy | 54750_G_VW1 | 54750 | G | VW1 |  | Wind |  | CA-N | California | 6 | Kern | 29 | 06029 | 6.9 | 0 | 1992 | 9999 |  |  | N | Wind | [12 empty] | 0 | 0 | 0 | 0
Genesee Power Station LP | 54751_B_BLR1 | 54751 | B | BLR1 | 90200 | Biomass |  | MECS | Michigan | 26 | Genesee | 49 | 26049 | 35 | 15517.2936 | 1995 | 9999 |  |  | N | Biomass |  |  |  |  | SNCR |  |  | ESPC |  |  |  |  | 0.18462 | 0.12 | 0.18462 | 0.12
Lateral 10 Ventures | 54753_G_GEN1 | 54753 | G | GEN1 |  | Hydro |  | PNW | Idaho | 16 | Twin Falls | 83 | 16083 | 2.28 | 0 | 1984 | 9999 |  |  | N | Hydro | [12 empty] | 0 | 0 | 0 | 0
Westmoreland Roanoke Valley II | 54755_B_BLR2 | 54755 | B | BLR2 | 88357 | Coal Steam |  | VAPW | North Carolina | 37 | Halifax | 83 | 37083 | 44 | 11346 | 1995 | 9999 | Other |  | Y | Bituminous | Dry Scrubber | 1995 | 95 | OFA | SNCR |  | 2000 | B |  |  |  | 2.3 | 0.1654 | 0.10751 | 0.1654 | 0.10751 | Fabric Filter + SNCR + Dry Scrubber | 0.4 | 0.75 | 1 | 0.4 | 0.75 | 1
Ottawa Generating Station | 54756_G_3-2 | 54756 | G | 3-2 |  | Landfill Gas |  | MECS | Michigan | 26 | Ottawa | 139 | 26139 | 0.8 | 13681.8507 | 1994 | 9999 |  |  | N | Landfill Gas | [12 empty] | 0.043077 | 0.043077 | 0.043077 | 0.043077
Ottawa Generating Station | 54756_G_3-6 | 54756 | G | 3-6 |  | Landfill Gas |  | MECS | Michigan | 26 | Ottawa | 139 | 26139 | 0.8 | 13681.8507 | 1994 | 9999 |  |  | N | Landfill Gas | [12 empty] | 0.043077 | 0.043077 | 0.043077 | 0.043077
Ottawa Generating Station | 54756_G_3-5 | 54756 | G | 3-5 |  | Landfill Gas |  | MECS | Michigan | 26 | Ottawa | 139 | 26139 | 0.8 | 13681.8507 | 1994 | 9999 |  |  | N | Landfill Gas | [12 empty] | 0.043077 | 0.043077 | 0.043077 | 0.043077
Ottawa Generating Station | 54756_G_3-4 | 54756 | G | 3-4 |  | Landfill Gas |  | MECS | Michigan | 26 | Ottawa | 139 | 26139 | 0.8 | 13681.8507 | 1994 | 9999 |  |  | N | Landfill Gas | [12 empty] | 0.043077 | 0.043077 | 0.043077 | 0.043077
Ottawa Generating Station | 54756_G_3-1 | 54756 | G | 3-1 |  | Landfill Gas |  | MECS | Michigan | 26 | Ottawa | 139 | 26139 | 0.8 | 13681.8507 | 1994 | 9999 |  |  | N | Landfill Gas | [12 empty] | 0.043077 | 0.043077 | 0.043077 | 0.043077
Ottawa Generating Station | 54756_G_3-3 | 54756 | G | 3-3 |  | Landfill Gas |  | MECS | Michigan | 26 | Ottawa | 139 | 26139 | 0.8 | 13681.8507 | 1994 | 9999 |  |  | N | Landfill Gas | [12 empty] | 0.043077 | 0.043077 | 0.043077 | 0.043077
Grand Blanc Generating Station | 54757_G_4-2 | 54757 | G | 4-2 |  | Landfill Gas |  | MECS | Michigan | 26 | Genesee | 49 | 26049 | 0.8 | 13681.8507 | 1994 | 9999 |  |  | N | Landfill Gas | [12 empty] | 0.043077 | 0.043077 | 0.043077 | 0.043077
Grand Blanc Generating Station | 54757_G_4-5 | 54757 | G | 4-5 |  | Landfill Gas |  | MECS | Michigan | 26 | Genesee | 49 | 26049 | 0.8 | 13681.8507 | 2003 | 9999 |  |  | N | Landfill Gas | [12 empty] | 0.043077 | 0.043077 | 0.043077 | 0.043077
Grand Blanc Generating Station | 54757_G_4-3 | 54757 | G | 4-3 |  | Landfill Gas |  | MECS | Michigan | 26 | Genesee | 49 | 26049 | 0.8 | 13681.8507 | 1994 | 9999 |  |  | N | Landfill Gas | [12 empty] | 0.043077 | 0.043077 | 0.043077 | 0.043077
Grand Blanc Generating Station | 54757_G_4-1 | 54757 | G | 4-1 |  | Landfill Gas |  | MECS | Michigan | 26 | Genesee | 49 | 26049 | 0.8 | 13681.8507 | 1994 | 9999 |  |  | N | Landfill Gas | [12 empty] | 0.043077 | 0.043077 | 0.043077 | 0.043077
Grand Blanc Generating Station | 54757_G_4-4 | 54757 | G | 4-4 |  | Landfill Gas |  | MECS | Michigan | 26 | Genesee | 49 | 26049 | 0.8 | 13681.8507 | 2000 | 9999 |  |  | N | Landfill Gas | [12 empty] | 0.043077 | 0.043077 | 0.043077 | 0.043077
Wheelabrator Lisbon | 54758_B_BW1 | 54758 | B | BW1 |  | Municipal Solid Waste |  | NENG | Connecticut | 9 | New London | 11 | 09011 | 6.5 | 19338.0542 | 1995 | 9999 |  |  | N | MSW | Dry Scrubber |  | 88.7 |  | SNCR |  |  | B | ACI | 2001 | 85 | 0.07 | 0.43077 | 0.28 | 0.43077 | 0.28 |  | 0.15 | 0.15 | 0.15 | 0.15 | 0.15 | 0.15
Wheelabrator Lisbon | 54758_B_BW2 | 54758 | B | BW2 |  | Municipal Solid Waste |  | NENG | Connecticut | 9 | New London | 11 | 09011 | 6.5 | 19338.0542 | 1995 | 9999 |  |  | N | MSW | Dry Scrubber |  | 88.1 |  | SNCR |  |  | B | ACI | 2001 | 85 | 0.07 | 0.43077 | 0.28 | 0.43077 | 0.28 |  | 0.15 | 0.15 | 0.15 | 0.15 | 0.15 | 0.15
Hermiston Generating Plant | 54761_G_GEN1 | 54761 | G | GEN1 | 3796 | Combined Cycle |  | PNW | Oregon | 41 | Umatilla | 59 | 41059 | 80 | 11181.6724 | 1996 | 9999 |  |  | Y | Natural Gas |  |  |  |  | SCR | [6 empty] | 0 | 0.0132 | 0.0128 | 0.0132 | 0.0128
Hermiston Generating Plant | 54761_G_GEN2 | 54761 | G | GEN2 | 3797 | Combined Cycle |  | PNW | Oregon | 41 | Umatilla | 59 | 41059 | 152 | 11181.6724 | 1996 | 9999 |  |  | Y | Natural Gas |  |  |  |  | SCR | [6 empty] | 0 | 0.0132 | 0.0128 | 0.0132 | 0.0128
Hermiston Generating Plant | 54761_G_GEN3 | 54761 | G | GEN3 | 3796 | Combined Cycle |  | PNW | Oregon | 41 | Umatilla | 59 | 41059 | 80 | 11181.6724 | 1996 | 9999 |  |  | Y | Natural Gas |  |  |  |  | SCR | [6 empty] | 0 | 0.0132 | 0.0128 | 0.0132 | 0.0128
Hermiston Generating Plant | 54761_G_GEN4 | 54761 | G | GEN4 | 3797 | Combined Cycle |  | PNW | Oregon | 41 | Umatilla | 59 | 41059 | 152 | 11181.6724 | 1996 | 9999 |  |  | Y | Natural Gas |  |  |  |  | SCR | [6 empty] | 0 | 0.0132 | 0.0128 | 0.0132 | 0.0128
Boydton Plank Road Cogen Plant | 54766_G_GEN1 | 54766 | G | GEN1 |  | Fossil Waste |  | VAPW | Virginia | 51 | Dinwiddie | 53 | 51053 | 3 | 11036 | 1993 | 9999 |  |  | Y | Fossil Waste | [11 empty] | 2.64 | 0.067612 | 0.067612 | 0.067612 | 0.067612
Live Oak Cogen | 54768_G_GEN1 | 54768 | G | GEN1 |  | Combustion Turbine | Combustion Turbine | CA-N | California | 6 | Kern | 29 | 06029 | 46 | 15065 | 1992 | 9999 |  |  | Y | Natural Gas | [11 empty] | 0.74 | 0.011411 | 0.011411 | 0.011411 | 0.011411
South Glens Falls Hydroelectric | 54772_G_GEN2 | 54772 | G | GEN2 |  | Hydro |  | DSNY | New York | 36 | Saratoga | 91 | 36091 | 3 | 0 | 1994 | 9999 |  |  | N | Hydro | [12 empty] | 0 | 0 | 0 | 0
South Glens Falls Hydroelectric | 54772_G_GEN1 | 54772 | G | GEN1 |  | Hydro |  | DSNY | New York | 36 | Saratoga | 91 | 36091 | 3 | 0 | 1994 | 9999 |  |  | N | Hydro | [12 empty] | 0 | 0 | 0 | 0
University of Iowa Main Power Plant | 54775_G_DG7 | 54775 | G | DG7 |  | Combustion Turbine | IC Engine | MRO | Iowa | 19 | Johnson | 103 | 19103 | 1.7 | 12333.5058 | 1998 | 9999 |  |  | N | Distillate Fuel Oil | [11 empty] | 2.5 | 2.5048 | 2.5048 | 2.5048 | 2.5048
University of Iowa Main Power Plant | 54775_B_BLR7 | 54775 | B | BLR7 |  | O/G Steam |  | MRO | Iowa | 19 | Johnson | 103 | 19103 | 4.2 | 14788.9261 | 1947 | 9999 |  |  | Y | Natural Gas |  |  |  | FR + LNB | [7 empty] | 2.5 | 0.082 | 0.082 | 0.082 | 0.082
University of Iowa Main Power Plant | 54775_B_BLR9 | 54775 | B | BLR9 |  | O/G Steam |  | MRO | Iowa | 19 | Johnson | 103 | 19103 | 4.2 | 14788.9261 | 1947 | 9999 |  |  | Y | Natural Gas | [11 empty] | 2.5 | 0.19596 | 0.19596 | 0.19596 | 0.19596
University of Iowa Main Power Plant | 54775_B_BLR8 | 54775 | B | BLR8 |  | O/G Steam |  | MRO | Iowa | 19 | Johnson | 103 | 19103 | 4.2 | 14788.9261 | 1947 | 9999 |  |  | Y | Natural Gas |  |  |  | FR + LNB | [7 empty] | 2.5 | 0.074 | 0.074 | 0.074 | 0.074
University of Iowa Main Power Plant | 54775_B_BLR10 | 54775 | B | BLR10 |  | Coal Steam |  | MRO | Iowa | 19 | Johnson | 103 | 19103 | 4.2 | 12507.9303 | 1947 | 9999 |  |  | Y | Bituminous | [7 empty] | ESPC + C |  |  |  | 6 | 0.67381 | 0.67381 | 0.67381 | 0.67381 | Cold-side ESP + Cyclone | 0.64 | 0.97 | 1 | 0.64 | 0.97 | 1
University of Iowa Main Power Plant | 54775_B_BLR11 | 54775 | B | BLR11 |  | Coal Steam |  | MRO | Iowa | 19 | Johnson | 103 | 19103 | 4.2 | 12507.9303 | 1947 | 9999 |  |  | Y | Bituminous | [7 empty] | B |  |  |  | 6 | 0.167 | 0.167 | 0.167 | 0.167 | Fabric Filter | 0.11 | 0.27 | 1 | 0.11 | 0.27 | 1
Suffolk Energy Partners LP | 54781_G_SU1 | 54781 | G | SU1 |  | Landfill Gas |  | VAPW | Virginia | 51 | Suffolk | 59 | 51059 | 0.7 | 13030 | 1994 | 9999 |  |  | N | Landfill Gas | [12 empty] | 0.043077 | 0.043077 | 0.043077 | 0.043077
Suffolk Energy Partners LP | 54781_G_SU3 | 54781 | G | SU3 |  | Landfill Gas |  | VAPW | Virginia | 51 | Suffolk | 59 | 51059 | 0.7 | 13030 | 1994 | 9999 |  |  | N | Landfill Gas | [12 empty] | 0.043077 | 0.043077 | 0.043077 | 0.043077
Suffolk Energy Partners LP | 54781_G_SU4 | 54781 | G | SU4 |  | Landfill Gas |  | VAPW | Virginia | 51 | Suffolk | 59 | 51059 | 0.7 | 13030 | 1994 | 9999 |  |  | N | Landfill Gas | [12 empty] | 0.043077 | 0.043077 | 0.043077 | 0.043077
Suffolk Energy Partners LP | 54781_G_SU2 | 54781 | G | SU2 |  | Landfill Gas |  | VAPW | Virginia | 51 | Suffolk | 59 | 51059 | 0.7 | 13030 | 1994 | 9999 |  |  | N | Landfill Gas | [12 empty] | 0.043077 | 0.043077 | 0.043077 | 0.043077
Seneca Energy | 54782_G_GEN4 | 54782 | G | GEN4 |  | Landfill Gas |  | UPNY | New York | 36 | Seneca | 99 | 36099 | 0.77 | 11036 | 1996 | 9999 |  |  | N | Landfill Gas | [12 empty] | 0.043077 | 0.043077 | 0.043077 | 0.043077
Seneca Energy | 54782_G_GEN1 | 54782 | G | GEN1 |  | Landfill Gas |  | UPNY | New York | 36 | Seneca | 99 | 36099 | 0.77 | 11036 | 1996 | 9999 |  |  | N | Landfill Gas | [12 empty] | 0.043077 | 0.043077 | 0.043077 | 0.043077
Seneca Energy | 54782_G_GE10 | 54782 | G | GE10 |  | Landfill Gas |  | UPNY | New York | 36 | Seneca | 99 | 36099 | 0.77 | 11036 | 1998 | 9999 |  |  | N | Landfill Gas | [12 empty] | 0.043077 | 0.043077 | 0.043077 | 0.043077
Seneca Energy | 54782_G_GEN2 | 54782 | G | GEN2 |  | Landfill Gas |  | UPNY | New York | 36 | Seneca | 99 | 36099 | 0.77 | 11036 | 1996 | 9999 |  |  | N | Landfill Gas | [12 empty] | 0.043077 | 0.043077 | 0.043077 | 0.043077
Seneca Energy | 54782_G_GEN3 | 54782 | G | GEN3 |  | Landfill Gas |  | UPNY | New York | 36 | Seneca | 99 | 36099 | 0.77 | 11036 | 1996 | 9999 |  |  | N | Landfill Gas | [12 empty] | 0.043077 | 0.043077 | 0.043077 | 0.043077
Seneca Energy | 54782_G_GEN9 | 54782 | G | GEN9 |  | Landfill Gas |  | UPNY | New York | 36 | Seneca | 99 | 36099 | 0.77 | 11036 | 1998 | 9999 |  |  | N | Landfill Gas | [12 empty] | 0.043077 | 0.043077 | 0.043077 | 0.043077
Seneca Energy | 54782_G_GEN5 | 54782 | G | GEN5 |  | Landfill Gas |  | UPNY | New York | 36 | Seneca | 99 | 36099 | 0.77 | 11036 | 1996 | 9999 |  |  | N | Landfill Gas | [12 empty] | 0.043077 | 0.043077 | 0.043077 | 0.043077
Seneca Energy | 54782_G_GEN8 | 54782 | G | GEN8 |  | Landfill Gas |  | UPNY | New York | 36 | Seneca | 99 | 36099 | 0.77 | 11036 | 1998 | 9999 |  |  | N | Landfill Gas | [12 empty] | 0.043077 | 0.043077 | 0.043077 | 0.043077
Seneca Energy | 54782_G_GEN7 | 54782 | G | GEN7 |  | Landfill Gas |  | UPNY | New York | 36 | Seneca | 99 | 36099 | 0.77 | 11036 | 1997 | 9999 |  |  | N | Landfill Gas | [12 empty] | 0.043077 | 0.043077 | 0.043077 | 0.043077
Seneca Energy | 54782_G_GEN6 | 54782 | G | GEN6 |  | Landfill Gas |  | UPNY | New York | 36 | Seneca | 99 | 36099 | 0.77 | 11036 | 1997 | 9999 |  |  | N | Landfill Gas | [12 empty] | 0.043077 | 0.043077 | 0.043077 | 0.043077
Seneca Energy | 54782_G_GE14 | 54782 | G | GE14 |  | Landfill Gas |  | UPNY | New York | 36 | Seneca | 99 | 36099 | 0.77 | 11036 | 1998 | 9999 |  |  | N | Landfill Gas | [12 empty] | 0.043077 | 0.043077 | 0.043077 | 0.043077
Seneca Energy | 54782_G_GE11 | 54782 | G | GE11 |  | Landfill Gas |  | UPNY | New York | 36 | Seneca | 99 | 36099 | 0.77 | 11036 | 1998 | 9999 |  |  | N | Landfill Gas | [12 empty] | 0.043077 | 0.043077 | 0.043077 | 0.043077
Seneca Energy | 54782_G_GE13 | 54782 | G | GE13 |  | Landfill Gas |  | UPNY | New York | 36 | Seneca | 99 | 36099 | 0.77 | 11036 | 1998 | 9999 |  |  | N | Landfill Gas | [12 empty] | 0.043077 | 0.043077 | 0.043077 | 0.043077
Seneca Energy | 54782_G_GE12 | 54782 | G | GE12 |  | Landfill Gas |  | UPNY | New York | 36 | Seneca | 99 | 36099 | 0.77 | 11036 | 1998 | 9999 |  |  | N | Landfill Gas | [12 empty] | 0.043077 | 0.043077 | 0.043077 | 0.043077
Seneca Energy | 54782_G_GE18 | 54782 | G | GE18 |  | Landfill Gas |  | UPNY | New York | 36 | Seneca | 99 | 36099 | 1.6 | 13681.8507 | 2006 | 9999 |  |  | N | Landfill Gas | [12 empty] | 0.043077 | 0.043077 | 0.043077 | 0.043077
Seneca Energy | 54782_G_GE17 | 54782 | G | GE17 |  | Landfill Gas |  | UPNY | New York | 36 | Seneca | 99 | 36099 | 1.6 | 13681.8507 | 2006 | 9999 |  |  | N | Landfill Gas | [12 empty] | 0.043077 | 0.043077 | 0.043077 | 0.043077
Seneca Energy | 54782_G_GE16 | 54782 | G | GE16 |  | Landfill Gas |  | UPNY | New York | 36 | Seneca | 99 | 36099 | 1.6 | 13681.8507 | 2006 | 9999 |  |  | N | Landfill Gas | [12 empty] | 0.043077 | 0.043077 | 0.043077 | 0.043077
Seneca Energy | 54782_G_GE15 | 54782 | G | GE15 |  | Landfill Gas |  | UPNY | New York | 36 | Seneca | 99 | 36099 | 1.6 | 13681.8507 | 2006 | 9999 |  |  | N | Landfill Gas | [12 empty] | 0.043077 | 0.043077 | 0.043077 | 0.043077
Grays Ferry Cogeneration | 54785_G_GEN1 | 54785 | G | GEN1 | 3798 | Combined Cycle |  | MACE | Pennsylvania | 42 | Philadelphia | 101 | 42101 | 50 | 9033 | 1997 | 9999 |  |  | Y | Natural Gas, Distillate Fuel Oil | [11 empty] | 0.203 | 0.0827 | 0.0827 | 0.0706 | 0.0706
Grays Ferry Cogeneration | 54785_G_GEN2 | 54785 | G | GEN2 | 3799 | Combined Cycle |  | MACE | Pennsylvania | 42 | Philadelphia | 101 | 42101 | 100 | 9033 | 1997 | 9999 |  |  | Y | Natural Gas, Distillate Fuel Oil | [11 empty] | 0.203 | 0.0827 | 0.0827 | 0.0706 | 0.0706
Storm Lake 1 | 54793_G_EXIS | 54793 | G | EXIS |  | Wind |  | MRO | Iowa | 19 | Buena Vista | 21 | 19021 | 112.5 | 0 | 1999 | 9999 |  |  | N | Wind | [12 empty] | 0 | 0 | 0 | 0
Buffalo Ridge Windplant WPP 1993 | 54794_G_EXIS | 54794 | G | EXIS |  | Wind |  | MRO | Minnesota | 27 | Lincoln | 81 | 27081 | 21.9 | 0 | 1994 | 9999 |  |  | N | Wind | [12 empty] | 0 | 0 | 0 | 0
Avalon/Mayo Hydropower | 54801_G_GEN1 | 54801 | G | GEN1 |  | Hydro |  | VACA | North Carolina | 37 | Rockingham | 157 | 37157 | 0.8 | 0 | 1997 | 9999 |  |  | N | Hydro | [12 empty] | 0 | 0 | 0 | 0
Avalon/Mayo Hydropower | 54801_G_GEN2 | 54801 | G | GEN2 |  | Hydro |  | VACA | North Carolina | 37 | Rockingham | 157 | 37157 | 0.3 | 0 | 2000 | 9999 |  |  | N | Hydro | [12 empty] | 0 | 0 | 0 | 0
Plymouth State College Cogeneration | 54803_G_A | 54803 | G | A |  | Combustion Turbine | IC Engine | NENG | New Hampshire | 33 | Grafton | 9 | 33009 | 1.2 | 12333.5058 | 1994 | 9999 |  |  | Y | Distillate Fuel Oil |  |  |  |  | SCR | [6 empty] | 0.404 | 2.44 | 0.488 | 2.44 | 0.488
Plymouth State College Cogeneration | 54803_G_B | 54803 | G | B |  | Combustion Turbine | IC Engine | NENG | New Hampshire | 33 | Grafton | 9 | 33009 | 1.6 | 12333.5058 | 2000 | 9999 |  |  | N | Distillate Fuel Oil | [11 empty] | 0.404 | 2.74 | 2.74 | 2.74 | 2.74
Milford Power LP | 54805_G_ST-1 | 54805 | G | ST-1 | 3800 | Combined Cycle |  | NENG | Massachusetts | 25 | Worcester | 27 | 25027 | 40.1 | 11414 | 1993 | 9999 |  |  | N | Natural Gas |  |  |  | STM | SCR | [6 empty] | 0 | 0.053 | 0.0106 | 0.053 | 0.0106
Milford Power LP | 54805_G_GT-1 | 54805 | G | GT-1 | 3800 | Combined Cycle |  | NENG | Massachusetts | 25 | Worcester | 27 | 25027 | 107.9 | 11414 | 1993 | 9999 |  |  | N | Natural Gas |  |  |  | STM | SCR | [6 empty] | 0 | 0.053 | 0.0106 | 0.053 | 0.0106
Mile 28 Water Power Project | 54812_G_2 | 54812 | G | 2 |  | Hydro |  | PNW | Idaho | 16 | Jerome | 53 | 16053 | 0.7 | 0 | 1994 | 9999 |  |  | N | Hydro | [12 empty] | 0 | 0 | 0 | 0
Mile 28 Water Power Project | 54812_G_1 | 54812 | G | 1 |  | Hydro |  | PNW | Idaho | 16 | Jerome | 53 | 16053 | 0.7 | 0 | 1994 | 9999 |  |  | N | Hydro | [12 empty] | 0 | 0 | 0 | 0
Milagro Cogeneration Plant | 54814_G_GENB | 54814 | G | GENB | 3803 | Combustion Turbine | Combustion Turbine | AZNM | New Mexico | 35 | San Juan | 45 | 35045 | 30.4 | 16541 | 1981 | 9999 |  |  | Y | Natural Gas |  |  |  | DLNB | [7 empty] | 0.74 | 0.0351 | 0.0351 | 0.0282 | 0.0282
Milagro Cogeneration Plant | 54814_G_GENA | 54814 | G | GENA | 3802 | Combustion Turbine | Combustion Turbine | AZNM | New Mexico | 35 | San Juan | 45 | 35045 | 30.4 | 16541 | 1981 | 9999 |  |  | Y | Natural Gas |  |  |  | DLNB | [7 empty] | 0.74 | 0.0292 | 0.0292 | 0.0292 | 0.0292
Milagro Cogeneration Plant | 54814_G_GO1A | 54814 | G | GO1A | 3802 | Combustion Turbine | Combustion Turbine | AZNM | New Mexico | 35 | San Juan | 45 | 35045 | 30.4 | 16521 | 1996 | 9999 |  |  | Y | Natural Gas |  |  |  | DLNB | [7 empty] | 0.74 | 0.0292 | 0.0292 | 0.0292 | 0.0292
Milagro Cogeneration Plant | 54814_G_GO1B | 54814 | G | GO1B | 3803 | Combustion Turbine | Combustion Turbine | AZNM | New Mexico | 35 | San Juan | 45 | 35045 | 30.4 | 16541 | 1996 | 9999 |  |  | Y | Natural Gas |  |  |  | DLNB | [7 empty] | 0.74 | 0.0351 | 0.0351 | 0.0282 | 0.0282
Johnson County | 54817_G_ST-1 | 54817 | G | ST-1 | 3804 | Fossil Waste |  | ERCT | Texas | 48 | Johnson | 251 | 48251 | 104 | 7859 | 1996 | 9999 |  |  | Y | Fossil Waste |  |  |  |  | SCR | [6 empty] | 3 | 0.0326 | 0.00326 | 0.0326 | 0.00326
Johnson County | 54817_G_GT-1 | 54817 | G | GT-1 | 3804 | Combined Cycle |  | ERCT | Texas | 48 | Johnson | 251 | 48251 | 163 | 7060 | 1996 | 9999 |  |  | Y | Natural Gas, Distillate Fuel Oil |  |  |  |  | SCR | [6 empty] | 0 | 0.0326 | 0.0324 | 0.0326 | 0.0324
Panda Brandywine LP | 54832_G_3 | 54832 | G | 3 |  | Combined Cycle |  | MACS | Maryland | 24 | Prince George's | 33 | 24033 | 72.7909 | 8330 | 1996 | 9999 |  |  | Y | Natural Gas, Distillate Fuel Oil |  |  |  | H2O | [7 empty] | 0 | 0.04065 | 0.04065 | 0.03145 | 0.03145
Panda Brandywine LP | 54832_G_2 | 54832 | G | 2 | 3807 | Combined Cycle |  | MACS | Maryland | 24 | Prince George's | 33 | 24033 | 78.6046 | 8330 | 1996 | 9999 |  |  | Y | Natural Gas, Distillate Fuel Oil |  |  |  | H2O | [7 empty] | 0 | 0.04065 | 0.04065 | 0.03145 | 0.03145
Panda Brandywine LP | 54832_G_1 | 54832 | G | 1 | 3806 | Combined Cycle |  | MACS | Maryland | 24 | Prince George's | 33 | 24033 | 78.6046 | 8330 | 1996 | 9999 |  |  | Y | Natural Gas, Distillate Fuel Oil |  |  |  | H2O | [7 empty] | 0 | 0.04065 | 0.04065 | 0.03145 | 0.03145
Outagamie County Co-Generation Facility | 54842_G_GEN1 | 54842 | G | GEN1 |  | Landfill Gas |  | WUMS | Wisconsin | 55 | Outagamie | 87 | 55087 | 0.8 | 13681.8507 | 1991 | 9999 |  |  | Y | Landfill Gas | [12 empty] | 0.043077 | 0.043077 | 0.043077 | 0.043077
Outagamie County Co-Generation Facility | 54842_G_GEN2 | 54842 | G | GEN2 |  | Landfill Gas |  | WUMS | Wisconsin | 55 | Outagamie | 87 | 55087 | 0.8 | 13681.8507 | 1991 | 9999 |  |  | N | Landfill Gas | [12 empty] | 0.043077 | 0.043077 | 0.043077 | 0.043077
Outagamie County Co-Generation Facility | 54842_G_GEN3 | 54842 | G | GEN3 |  | Landfill Gas |  | WUMS | Wisconsin | 55 | Outagamie | 87 | 55087 | 0.8 | 13681.8507 | 1991 | 9999 |  |  | N | Landfill Gas | [12 empty] | 0.043077 | 0.043077 | 0.043077 | 0.043077
Gordonsville Energy LP | 54844_G_GOR1 | 54844 | G | GOR1 | 10119 | Combined Cycle |  | VAPW | Virginia | 51 | Louisa | 109 | 51109 | 71.4 | 8592.8088 | 1994 | 9999 |  |  | Y | Natural Gas, Distillate Fuel Oil |  |  |  | DLNB + H2O | SCR | [6 empty] | 0 | 0.04415 | 0.01 | 0.04415 | 0.01
Gordonsville Energy LP | 54844_G_GOR2 | 54844 | G | GOR2 | 10120 | Combined Cycle |  | VAPW | Virginia | 51 | Louisa | 109 | 51109 | 71.4 | 8592.8088 | 1994 | 9999 |  |  | Y | Natural Gas, Distillate Fuel Oil |  |  |  | DLNB + H2O | SCR | [6 empty] | 0 | 0.04415 | 0.01 | 0.04415 | 0.01
Gordonsville Energy LP | 54844_G_GOR3 | 54844 | G | GOR3 | 10119 | Combined Cycle |  | VAPW | Virginia | 51 | Louisa | 109 | 51109 | 40.6 | 8592.8088 | 1994 | 9999 |  |  | Y | Natural Gas, Distillate Fuel Oil |  |  |  | DLNB + H2O | SCR | [6 empty] | 0 | 0.04415 | 0.01 | 0.04415 | 0.01
Gordonsville Energy LP | 54844_G_GOR4 | 54844 | G | GOR4 | 10120 | Combined Cycle |  | VAPW | Virginia | 51 | Louisa | 109 | 51109 | 40.6 | 8592.8088 | 1994 | 9999 |  |  | Y | Natural Gas, Distillate Fuel Oil |  |  |  | DLNB + H2O | SCR | [6 empty] | 0 | 0.04415 | 0.01 | 0.04415 | 0.01
Cox Waste to Energy | 54850_G_01 | 54850 | G | 01 |  | Biomass |  | TVAK | Kentucky | 21 | Taylor | 217 | 21217 | 3 | 15517.2936 | 1995 | 9999 |  |  | Y | Biomass | [12 empty] | 0.22441 | 0.22441 | 0.22441 | 0.22441
Cox Waste to Energy | 54850_G_02 | 54850 | G | 02 |  | Biomass |  | TVAK | Kentucky | 21 | Taylor | 217 | 21217 | 0.3 | 15517.2936 | 2002 | 9999 |  |  | Y | Biomass | [12 empty] | 0.22441 | 0.22441 | 0.22441 | 0.22441
Greenville Steam | 54852_B_1 | 54852 | B | 1 |  | Biomass |  | NENG | Maine | 23 | Piscataquis | 21 | 23021 | 19 | 14192 | 1988 | 9999 |  |  | N | Biomass |  |  |  | OFA |  |  |  | ESPH + C |  |  |  |  | 0.22441 | 0.22441 | 0.22441 | 0.22441
Sun Peak Project | 54854_G_5658 | 54854 | G | 5658 |  | Combustion Turbine | Combustion Turbine | SNV | Nevada | 32 | Clark | 3 | 32003 | 74 | 12412 | 1991 | 9999 |  |  | N | Natural Gas, Distillate Fuel Oil | [11 empty] | 0.8 | 0.031583 | 0.031583 | 0.031583 | 0.031583
Sun Peak Project | 54854_G_5657 | 54854 | G | 5657 |  | Combustion Turbine | Combustion Turbine | SNV | Nevada | 32 | Clark | 3 | 32003 | 74 | 12412 | 1991 | 9999 |  |  | N | Natural Gas, Distillate Fuel Oil | [11 empty] | 0.8 | 0.031583 | 0.031583 | 0.031583 | 0.031583
Sun Peak Project | 54854_G_5659 | 54854 | G | 5659 |  | Combustion Turbine | Combustion Turbine | SNV | Nevada | 32 | Clark | 3 | 32003 | 74 | 12412 | 1991 | 9999 |  |  | N | Natural Gas, Distillate Fuel Oil | [11 empty] | 0.8 | 0.031583 | 0.031583 | 0.031583 | 0.031583
Black Creek | 54860_G_GEN1 | 54860 | G | GEN1 |  | Hydro |  | PNW | Washington | 53 | King | 33 | 53033 | 3.7 | 0 | 1994 | 9999 |  |  | N | Hydro | [12 empty] | 0 | 0 | 0 | 0
Phoenix Hydro Project | 54865_G_2-01 | 54865 | G | 2-01 |  | Hydro |  | UPNY | New York | 36 | Oswego | 75 | 36075 | 0.78 | 0 | 1991 | 9999 |  |  | N | Hydro | [12 empty] | 0 | 0 | 0 | 0
Phoenix Hydro Project | 54865_G_1-02 | 54865 | G | 1-02 |  | Hydro |  | UPNY | New York | 36 | Oswego | 75 | 36075 | 0.78 | 0 | 1991 | 9999 |  |  | N | Hydro | [12 empty] | 0 | 0 | 0 | 0
Milstead | 54872_G_GEN1 | 54872 | G | GEN1 |  | Hydro |  | SOU | Georgia | 13 | Rockdale | 247 | 13247 | 0.95 | 0 | 1994 | 9999 |  |  | N | Hydro | [12 empty] | 0 | 0 | 0 | 0
Peoples Generating Station | 54890_G_GEN1 | 54890 | G | GEN1 |  | Landfill Gas |  | MECS | Michigan | 26 | Genesee | 49 | 26049 | 2.2 | 11900 | 1995 | 9999 |  |  | N | Landfill Gas | [12 empty] | 0.043077 | 0.043077 | 0.043077 | 0.043077
Narrows | 54894_G_YN1 | 54894 | G | YN1 |  | Hydro |  | VACA | North Carolina | 37 | Stanly | 167 | 37167 | 28 | 0 | 1917 | 9999 |  |  | N | Hydro | [12 empty] | 0 | 0 | 0 | 0
Narrows | 54894_G_YN3 | 54894 | G | YN3 |  | Hydro |  | VACA | North Carolina | 37 | Stanly | 167 | 37167 | 29 | 0 | 1917 | 9999 |  |  | N | Hydro | [12 empty] | 0 | 0 | 0 | 0
Narrows | 54894_G_YN4 | 54894 | G | YN4 |  | Hydro |  | VACA | North Carolina | 37 | Stanly | 167 | 37167 | 29 | 0 | 1924 | 9999 |  |  | N | Hydro | [12 empty] | 0 | 0 | 0 | 0
Narrows | 54894_G_YN2 | 54894 | G | YN2 |  | Hydro |  | VACA | North Carolina | 37 | Stanly | 167 | 37167 | 24.7 | 0 | 1917 | 9999 |  |  | N | Hydro | [12 empty] | 0 | 0 | 0 | 0
Falls | 54895_G_YF1 | 54895 | G | YF1 |  | Hydro |  | VACA | North Carolina | 37 | Stanly | 167 | 37167 | 9 | 0 | 1922 | 9999 |  |  | N | Hydro | [12 empty] | 0 | 0 | 0 | 0
Falls | 54895_G_YF3 | 54895 | G | YF3 |  | Hydro |  | VACA | North Carolina | 37 | Stanly | 167 | 37167 | 11.2 | 0 | 1919 | 9999 |  |  | N | Hydro | [12 empty] | 0 | 0 | 0 | 0
Falls | 54895_G_YF2 | 54895 | G | YF2 |  | Hydro |  | VACA | North Carolina | 37 | Stanly | 167 | 37167 | 11.2 | 0 | 1919 | 9999 |  |  | N | Hydro | [12 empty] | 0 | 0 | 0 | 0
High Rock | 54896_G_HR3 | 54896 | G | HR3 |  | Hydro |  | VACA | North Carolina | 37 | Davidson | 57 | 37057 | 10.45 | 0 | 1927 | 9999 |  |  | N | Hydro | [12 empty] | 0 | 0 | 0 | 0
High Rock | 54896_G_HR1 | 54896 | G | HR1 |  | Hydro |  | VACA | North Carolina | 37 | Davidson | 57 | 37057 | 10.45 | 0 | 1927 | 9999 |  |  | N | Hydro | [12 empty] | 0 | 0 | 0 | 0
High Rock | 54896_G_HR2 | 54896 | G | HR2 |  | Hydro |  | VACA | North Carolina | 37 | Davidson | 57 | 37057 | 10.45 | 0 | 1927 | 9999 |  |  | N | Hydro | [12 empty] | 0 | 0 | 0 | 0
Tuckertown | 54897_G_TT1 | 54897 | G | TT1 |  | Hydro |  | VACA | North Carolina | 37 | Montgomery | 123 | 37123 | 13 | 0 | 1962 | 9999 |  |  | N | Hydro | [12 empty] | 0 | 0 | 0 | 0
Tuckertown | 54897_G_TT3 | 54897 | G | TT3 |  | Hydro |  | VACA | North Carolina | 37 | Montgomery | 123 | 37123 | 13 | 0 | 1962 | 9999 |  |  | N | Hydro | [12 empty] | 0 | 0 | 0 | 0
Tuckertown | 54897_G_TT2 | 54897 | G | TT2 |  | Hydro |  | VACA | North Carolina | 37 | Montgomery | 123 | 37123 | 13 | 0 | 1962 | 9999 |  |  | N | Hydro | [12 empty] | 0 | 0 | 0 | 0
Santeetlah | 54898_G_2 | 54898 | G | 2 |  | Hydro |  | TVA | North Carolina | 37 | Graham | 75 | 37075 | 20 | 0 | 1928 | 9999 |  |  | N | Hydro | [12 empty] | 0 | 0 | 0 | 0
Santeetlah | 54898_G_1 | 54898 | G | 1 |  | Hydro |  | TVA | North Carolina | 37 | Graham | 75 | 37075 | 20 | 0 | 1928 | 9999 |  |  | N | Hydro | [12 empty] | 0 | 0 | 0 | 0
Cheoah | 54899_G_5 | 54899 | G | 5 |  | Hydro |  | TVA | North Carolina | 37 | Graham | 75 | 37075 | 31 | 0 | 1949 | 9999 |  |  | N | Hydro | [12 empty] | 0 | 0 | 0 | 0
Cheoah | 54899_G_4 | 54899 | G | 4 |  | Hydro |  | TVA | North Carolina | 37 | Graham | 75 | 37075 | 21 | 0 | 1919 | 9999 |  |  | N | Hydro | [12 empty] | 0 | 0 | 0 | 0
Cheoah | 54899_G_2 | 54899 | G | 2 |  | Hydro |  | TVA | North Carolina | 37 | Graham | 75 | 37075 | 21 | 0 | 1919 | 9999 |  |  | N | Hydro | [12 empty] | 0 | 0 | 0 | 0
Cheoah | 54899_G_1 | 54899 | G | 1 |  | Hydro |  | TVA | North Carolina | 37 | Graham | 75 | 37075 | 21 | 0 | 1919 | 9999 |  |  | N | Hydro | [12 empty] | 0 | 0 | 0 | 0
Cheoah | 54899_G_3 | 54899 | G | 3 |  | Hydro |  | TVA | North Carolina | 37 | Graham | 75 | 37075 | 21 | 0 | 1919 | 9999 |  |  | N | Hydro | [12 empty] | 0 | 0 | 0 | 0
Calderwood | 54900_G_3 | 54900 | G | 3 |  | Hydro |  | TVA | Tennessee | 47 | Blount | 9 | 47009 | 52 | 0 | 1938 | 9999 |  |  | N | Hydro | [12 empty] | 0 | 0 | 0 | 0
Calderwood | 54900_G_2 | 54900 | G | 2 |  | Hydro |  | TVA | Tennessee | 47 | Blount | 9 | 47009 | 52 | 0 | 1930 | 9999 |  |  | N | Hydro | [12 empty] | 0 | 0 | 0 | 0
Calderwood | 54900_G_1 | 54900 | G | 1 |  | Hydro |  | TVA | Tennessee | 47 | Blount | 9 | 47009 | 48 | 0 | 1930 | 9999 |  |  | N | Hydro | [12 empty] | 0 | 0 | 0 | 0
Chilhowee | 54901_G_1 | 54901 | G | 1 |  | Hydro |  | TVA | Tennessee | 47 | Blount | 9 | 47009 | 17 | 0 | 1957 | 9999 |  |  | N | Hydro | [12 empty] | 0 | 0 | 0 | 0
Chilhowee | 54901_G_2 | 54901 | G | 2 |  | Hydro |  | TVA | Tennessee | 47 | Blount | 9 | 47009 | 17 | 0 | 1957 | 9999 |  |  | N | Hydro | [12 empty] | 0 | 0 | 0 | 0
Chilhowee | 54901_G_3 | 54901 | G | 3 |  | Hydro |  | TVA | Tennessee | 47 | Blount | 9 | 47009 | 17 | 0 | 1957 | 9999 |  |  | N | Hydro | [12 empty] | 0 | 0 | 0 | 0
Adrian Energy Associates LLC | 54903_G_UNT2 | 54903 | G | UNT2 |  | Landfill Gas |  | MECS | Michigan | 26 | Lenawee | 91 | 26091 | 0.8 | 12942 | 1994 | 9999 |  |  | N | Landfill Gas | [12 empty] | 0.043077 | 0.043077 | 0.043077 | 0.043077
Adrian Energy Associates LLC | 54903_G_UNT1 | 54903 | G | UNT1 |  | Landfill Gas |  | MECS | Michigan | 26 | Lenawee | 91 | 26091 | 0.8 | 12942 | 1994 | 9999 |  |  | N | Landfill Gas | [12 empty] | 0.043077 | 0.043077 | 0.043077 | 0.043077
Adrian Energy Associates LLC | 54903_G_UNT3 | 54903 | G | UNT3 |  | Landfill Gas |  | MECS | Michigan | 26 | Lenawee | 91 | 26091 | 0.8 | 12942 | 1994 | 9999 |  |  | N | Landfill Gas | [12 empty] | 0.043077 | 0.043077 | 0.043077 | 0.043077
Tehachapi Wind Resource II | 54909_G_EXIS | 54909 | G | EXIS |  | Wind |  | CA-N | California | 6 | Kern | 29 | 06029 | 13.5 | 0 | 1997 | 9999 |  |  | N | Wind | [12 empty] | 0 | 0 | 0 | 0
Tehachapi Wind Resource II | 54909_G_EXI2 | 54909 | G | EXI2 |  | Wind |  | CA-N | California | 6 | Kern | 29 | 06029 | 8.3 | 0 | 2002 | 9999 |  |  | N | Wind | [12 empty] | 0 | 0 | 0 | 0
Tehachapi Wind Resource II | 54909_G_PLAN | 54909 | G | PLAN |  | Wind |  | CA-N | California | 6 | Kern | 29 | 06029 | 15.3 | 0 | 2009 | 9999 |  |  | N | Wind | [12 empty] | 0 | 0 | 0 | 0
Brent Run Generating Station | 54910_G_7-2 | 54910 | G | 7-2 |  | Landfill Gas |  | MECS | Michigan | 26 | Genesee | 49 | 26049 | 0.8 | 13681.8507 | 1998 | 9999 |  |  | N | Landfill Gas | [12 empty] | 0.043077 | 0.043077 | 0.043077 | 0.043077
Brent Run Generating Station | 54910_G_7-1 | 54910 | G | 7-1 |  | Landfill Gas |  | MECS | Michigan | 26 | Genesee | 49 | 26049 | 0.8 | 13681.8507 | 1998 | 9999 |  |  | N | Landfill Gas | [12 empty] | 0.043077 | 0.043077 | 0.043077 | 0.043077
Brooklyn Navy Yard Cogeneration | 54914_G_02 | 54914 | G | 02 | 3810 | Combined Cycle |  | NYC | New York | 36 | Kings | 47 | 36047 | 85 | 7477 | 1996 | 9999 |  |  | Y | Natural Gas, Distillate Fuel Oil |  |  |  |  | SCR | [6 empty] | 0 | 0.00865 | 0.0074 | 0.00865 | 0.0074
Brooklyn Navy Yard Cogeneration | 54914_G_01 | 54914 | G | 01 | 3809 | Combined Cycle |  | NYC | New York | 36 | Kings | 47 | 36047 | 85 | 7477 | 1996 | 9999 |  |  | Y | Natural Gas, Distillate Fuel Oil |  |  |  |  | SCR | [6 empty] | 0 | 0.00865 | 0.0074 | 0.00865 | 0.0074
Brooklyn Navy Yard Cogeneration | 54914_G_04 | 54914 | G | 04 | 3810 | Combined Cycle |  | NYC | New York | 36 | Kings | 47 | 36047 | 30 | 7477 | 1996 | 9999 |  |  | Y | Natural Gas, Distillate Fuel Oil |  |  |  |  | SCR | [6 empty] | 0 | 0.00865 | 0.0074 | 0.00865 | 0.0074
Brooklyn Navy Yard Cogeneration | 54914_G_03 | 54914 | G | 03 | 3809 | Combined Cycle |  | NYC | New York | 36 | Kings | 47 | 36047 | 30 | 7477 | 1996 | 9999 |  |  | Y | Natural Gas, Distillate Fuel Oil |  |  |  |  | SCR | [6 empty] | 0 | 0.00865 | 0.0074 | 0.00865 | 0.0074
Michigan Power LP | 54915_G_G101 | 54915 | G | G101 | 3811 | Combined Cycle |  | MECS | Michigan | 26 | Mason | 105 | 26105 | 70 | 10880 | 1995 | 9999 |  |  | Y | Natural Gas |  |  |  | DLNB | [7 empty] | 0 | 0.039 | 0.039 | 0.0377 | 0.0377
Michigan Power LP | 54915_G_G001 | 54915 | G | G001 | 3811 | Combined Cycle |  | MECS | Michigan | 26 | Mason | 105 | 26105 | 58 | 10880 | 1995 | 9999 |  |  | Y | Natural Gas |  |  |  | DLNB | [7 empty] | 0 | 0.039 | 0.039 | 0.0377 | 0.0377
Twin Bridges Gas Recovery | 54925_G_5 | 54925 | G | 5 |  | Landfill Gas |  | RFCO | Indiana | 18 | Hendricks | 63 | 18063 | 0.8 | 13681.8507 | 2002 | 9999 |  |  | N | Landfill Gas | [12 empty] | 0.043077 | 0.043077 | 0.043077 | 0.043077
Twin Bridges Gas Recovery | 54925_G_GEN4 | 54925 | G | GEN4 |  | Landfill Gas |  | RFCO | Indiana | 18 | Hendricks | 63 | 18063 | 0.8 | 12070 | 1994 | 9999 |  |  | N | Landfill Gas | [12 empty] | 0.043077 | 0.043077 | 0.043077 | 0.043077
Twin Bridges Gas Recovery | 54925_G_GEN2 | 54925 | G | GEN2 |  | Landfill Gas |  | RFCO | Indiana | 18 | Hendricks | 63 | 18063 | 0.8 | 12070 | 1994 | 9999 |  |  | N | Landfill Gas | [12 empty] | 0.043077 | 0.043077 | 0.043077 | 0.043077
Twin Bridges Gas Recovery | 54925_G_8 | 54925 | G | 8 |  | Landfill Gas |  | RFCO | Indiana | 18 | Hendricks | 63 | 18063 | 0.8 | 13681.8507 | 2002 | 9999 |  |  | N | Landfill Gas | [12 empty] | 0.043077 | 0.043077 | 0.043077 | 0.043077
Twin Bridges Gas Recovery | 54925_G_6 | 54925 | G | 6 |  | Landfill Gas |  | RFCO | Indiana | 18 | Hendricks | 63 | 18063 | 0.8 | 13681.8507 | 2002 | 9999 |  |  | N | Landfill Gas | [12 empty] | 0.043077 | 0.043077 | 0.043077 | 0.043077
Twin Bridges Gas Recovery | 54925_G_GEN3 | 54925 | G | GEN3 |  | Landfill Gas |  | RFCO | Indiana | 18 | Hendricks | 63 | 18063 | 0.8 | 12070 | 1994 | 9999 |  |  | N | Landfill Gas | [12 empty] | 0.043077 | 0.043077 | 0.043077 | 0.043077
Twin Bridges Gas Recovery | 54925_G_7 | 54925 | G | 7 |  | Landfill Gas |  | RFCO | Indiana | 18 | Hendricks | 63 | 18063 | 0.8 | 13681.8507 | 2002 | 9999 |  |  | N | Landfill Gas | [12 empty] | 0.043077 | 0.043077 | 0.043077 | 0.043077
Twin Bridges Gas Recovery | 54925_G_GEN1 | 54925 | G | GEN1 |  | Landfill Gas |  | RFCO | Indiana | 18 | Hendricks | 63 | 18063 | 0.8 | 12070 | 1994 | 9999 |  |  | N | Landfill Gas | [12 empty] | 0.043077 | 0.043077 | 0.043077 | 0.043077
Prairie View Gas Recovery | 54926_G_GEN1 | 54926 | G | GEN1 |  | Landfill Gas |  | RFCO | Indiana | 18 | St. Joseph | 141 | 18141 | 0.8 | 11428 | 1994 | 9999 |  |  | N | Landfill Gas | [12 empty] | 0.043077 | 0.043077 | 0.043077 | 0.043077
Prairie View Gas Recovery | 54926_G_GEN4 | 54926 | G | GEN4 |  | Landfill Gas |  | RFCO | Indiana | 18 | St. Joseph | 141 | 18141 | 0.8 | 11428 | 1994 | 9999 |  |  | N | Landfill Gas | [12 empty] | 0.043077 | 0.043077 | 0.043077 | 0.043077
Prairie View Gas Recovery | 54926_G_GEN3 | 54926 | G | GEN3 |  | Landfill Gas |  | RFCO | Indiana | 18 | St. Joseph | 141 | 18141 | 0.8 | 11428 | 1994 | 9999 |  |  | N | Landfill Gas | [12 empty] | 0.043077 | 0.043077 | 0.043077 | 0.043077
Prairie View Gas Recovery | 54926_G_GEN2 | 54926 | G | GEN2 |  | Landfill Gas |  | RFCO | Indiana | 18 | St. Joseph | 141 | 18141 | 0.8 | 11428 | 1994 | 9999 |  |  | N | Landfill Gas | [12 empty] | 0.043077 | 0.043077 | 0.043077 | 0.043077
Alliant SBD 9403 Aegon DC | 54929_G_6111 | 54929 | G | 6111 |  | Combustion Turbine | IC Engine | MRO | Iowa | 19 | Linn | 113 | 19113 | 1.1 | 11288 | 1995 | 9999 |  |  | N | Distillate Fuel Oil | [11 empty] | 2.5 | 2.5048 | 2.5048 | 2.5048 | 2.5048
Alliant SBD 9403 Aegon DC | 54929_G_6112 | 54929 | G | 6112 |  | Combustion Turbine | IC Engine | MRO | Iowa | 19 | Linn | 113 | 19113 | 1.5 | 11288 | 2003 | 9999 |  |  | N | Distillate Fuel Oil | [11 empty] | 2.5 | 2.5048 | 2.5048 | 2.5048 | 2.5048
Alliant SBD 9402 Climax | 54930_G_5100 | 54930 | G | 5100 |  | Combustion Turbine | IC Engine | MRO | Iowa | 19 | Lee | 111 | 19111 | 1.6 | 11649 | 1995 | 9999 |  |  | N | Distillate Fuel Oil | [11 empty] | 0.1503 | 2.5048 | 2.5048 | 2.5048 | 2.5048
Alliant SBD 9402 Climax | 54930_G_5200 | 54930 | G | 5200 |  | Combustion Turbine | IC Engine | MRO | Iowa | 19 | Lee | 111 | 19111 | 1.6 | 11649 | 1995 | 9999 |  |  | N | Distillate Fuel Oil | [11 empty] | 0.1503 | 2.5048 | 2.5048 | 2.5048 | 2.5048
Alliant SBD 9402 Climax | 54930_G_5300 | 54930 | G | 5300 |  | Combustion Turbine | IC Engine | MRO | Iowa | 19 | Lee | 111 | 19111 | 1.6 | 11649 | 1995 | 9999 |  |  | N | Distillate Fuel Oil | [11 empty] | 0.1503 | 2.5048 | 2.5048 | 2.5048 | 2.5048
Alliant SBD 9402 Climax | 54930_G_5400 | 54930 | G | 5400 |  | Combustion Turbine | IC Engine | MRO | Iowa | 19 | Lee | 111 | 19111 | 1.6 | 11649 | 1995 | 9999 |  |  | N | Distillate Fuel Oil | [11 empty] | 0.1503 | 2.5048 | 2.5048 | 2.5048 | 2.5048
Alliant SBD 9402 Climax | 54930_G_5500 | 54930 | G | 5500 |  | Combustion Turbine | IC Engine | MRO | Iowa | 19 | Lee | 111 | 19111 | 1.6 | 11649 | 1995 | 9999 |  |  | N | Distillate Fuel Oil | [11 empty] | 0.1503 | 2.5048 | 2.5048 | 2.5048 | 2.5048
Ridgetop | 54931_G_WGN1 | 54931 | G | WGN1 |  | Wind |  | CA-N | California | 6 | Kern | 29 | 06029 | 46.86 | 0 | 1994 | 9999 |  |  | N | Wind | [12 empty] | 0 | 0 | 0 | 0
Keystone Landfill | 54934_G_NO 1 | 54934 | G | NO 1 |  | Landfill Gas |  | MACW | Pennsylvania | 42 | Lackawanna | 69 | 42069 | 0.7 | 12162 | 1994 | 9999 |  |  | N | Landfill Gas | [12 empty] | 0.043077 | 0.043077 | 0.043077 | 0.043077
Keystone Landfill | 54934_G_NO 2 | 54934 | G | NO 2 |  | Landfill Gas |  | MACW | Pennsylvania | 42 | Lackawanna | 69 | 42069 | 0.7 | 12162 | 1994 | 9999 |  |  | N | Landfill Gas | [12 empty] | 0.043077 | 0.043077 | 0.043077 | 0.043077
Keystone Landfill | 54934_G_NO 7 | 54934 | G | NO 7 |  | Landfill Gas |  | MACW | Pennsylvania | 42 | Lackawanna | 69 | 42069 | 0.7 | 12162 | 1994 | 9999 |  |  | N | Landfill Gas | [12 empty] | 0.043077 | 0.043077 | 0.043077 | 0.043077
Keystone Landfill | 54934_G_NO 4 | 54934 | G | NO 4 |  | Landfill Gas |  | MACW | Pennsylvania | 42 | Lackawanna | 69 | 42069 | 0.7 | 12162 | 1994 | 9999 |  |  | N | Landfill Gas | [12 empty] | 0.043077 | 0.043077 | 0.043077 | 0.043077
Keystone Landfill | 54934_G_NO 6 | 54934 | G | NO 6 |  | Landfill Gas |  | MACW | Pennsylvania | 42 | Lackawanna | 69 | 42069 | 0.7 | 12162 | 1994 | 9999 |  |  | N | Landfill Gas | [12 empty] | 0.043077 | 0.043077 | 0.043077 | 0.043077
Keystone Landfill | 54934_G_NO 3 | 54934 | G | NO 3 |  | Landfill Gas |  | MACW | Pennsylvania | 42 | Lackawanna | 69 | 42069 | 0.7 | 12162 | 1994 | 9999 |  |  | N | Landfill Gas | [12 empty] | 0.043077 | 0.043077 | 0.043077 | 0.043077
Keystone Landfill | 54934_G_NO 5 | 54934 | G | NO 5 |  | Landfill Gas |  | MACW | Pennsylvania | 42 | Lackawanna | 69 | 42069 | 0.7 | 12162 | 1994 | 9999 |  |  | N | Landfill Gas | [12 empty] | 0.043077 | 0.043077 | 0.043077 | 0.043077
EKS Landfill | 54939_G_UNT1 | 54939 | G | UNT1 |  | Landfill Gas |  | MRO | Minnesota | 27 | Dakota | 37 | 27037 | 1.5 | 12157 | 1994 | 9999 |  |  | N | Landfill Gas | [12 empty] | 0.043077 | 0.043077 | 0.043077 | 0.043077
EKS Landfill | 54939_G_UNT2 | 54939 | G | UNT2 |  | Landfill Gas |  | MRO | Minnesota | 27 | Dakota | 37 | 27037 | 1.5 | 12157 | 1994 | 9999 |  |  | N | Landfill Gas | [12 empty] | 0.043077 | 0.043077 | 0.043077 | 0.043077
EKS Landfill | 54939_G_UNT3 | 54939 | G | UNT3 |  | Landfill Gas |  | MRO | Minnesota | 27 | Dakota | 37 | 27037 | 0.8 | 12157 | 1994 | 9999 |  |  | N | Landfill Gas | [12 empty] | 0.043077 | 0.043077 | 0.043077 | 0.043077
Covanta Mid-Connecticut Energy | 54945_B_12 | 54945 | B | 12 |  | Municipal Solid Waste |  | NENG | Connecticut | 9 | Hartford | 3 | 09003 | 18.6933 | 19338.0542 | 1987 | 9999 |  |  | N | MSW | Dry Scrubber |  | 95 |  | SNCR |  |  | B |  |  | 85 | 0.32 | 0.36923 | 0.24 | 0.36923 | 0.24 |  | 0.15 | 0.15 | 0.15 | 0.15 | 0.15 | 0.15
Covanta Mid-Connecticut Energy | 54945_B_11 | 54945 | B | 11 |  | Municipal Solid Waste |  | NENG | Connecticut | 9 | Hartford | 3 | 09003 | 18.6933 | 19338.0542 | 1987 | 9999 |  |  | N | MSW | Dry Scrubber |  | 95 |  | SNCR |  |  | B |  |  | 85 | 0.32 | 0.36923 | 0.24 | 0.36923 | 0.24 |  | 0.15 | 0.15 | 0.15 | 0.15 | 0.15 | 0.15
Covanta Mid-Connecticut Energy | 54945_B_13 | 54945 | B | 13 |  | Municipal Solid Waste |  | NENG | Connecticut | 9 | Hartford | 3 | 09003 | 18.6933 | 19338.0542 | 1987 | 9999 |  |  | N | MSW | Dry Scrubber |  | 95 |  | SNCR |  |  | B |  |  | 85 | 0.32 | 0.36923 | 0.24 | 0.36923 | 0.24 |  | 0.15 | 0.15 | 0.15 | 0.15 | 0.15 | 0.15
Hudson Falls Hydroelectric Project | 54953_G_GEN1 | 54953 | G | GEN1 |  | Hydro |  | DSNY | New York | 36 | Saratoga | 91 | 36091 | 8.23 | 0 | 1995 | 9999 |  |  | N | Hydro | [12 empty] | 0 | 0 | 0 | 0
Hudson Falls Hydroelectric Project | 54953_G_GEN2 | 54953 | G | GEN2 |  | Hydro |  | DSNY | New York | 36 | Saratoga | 91 | 36091 | 8.23 | 0 | 1995 | 9999 |  |  | N | Hydro | [12 empty] | 0 | 0 | 0 | 0
Deercroft Gas Recovery | 54956_G_GEN3 | 54956 | G | GEN3 |  | Landfill Gas |  | RFCO | Indiana | 18 | La Porte | 91 | 18091 | 0.8 | 12063 | 1999 | 9999 |  |  | N | Landfill Gas | [12 empty] | 0.043077 | 0.043077 | 0.043077 | 0.043077
Deercroft Gas Recovery | 54956_G_GEN4 | 54956 | G | GEN4 |  | Landfill Gas |  | RFCO | Indiana | 18 | La Porte | 91 | 18091 | 0.8 | 12063 | 1999 | 9999 |  |  | N | Landfill Gas | [12 empty] | 0.043077 | 0.043077 | 0.043077 | 0.043077
Deercroft Gas Recovery | 54956_G_GEN2 | 54956 | G | GEN2 |  | Landfill Gas |  | RFCO | Indiana | 18 | La Porte | 91 | 18091 | 0.8 | 12063 | 1999 | 9999 |  |  | N | Landfill Gas | [12 empty] | 0.043077 | 0.043077 | 0.043077 | 0.043077
Deercroft Gas Recovery | 54956_G_GEN1 | 54956 | G | GEN1 |  | Landfill Gas |  | RFCO | Indiana | 18 | La Porte | 91 | 18091 | 0.8 | 12063 | 1999 | 9999 |  |  | N | Landfill Gas | [12 empty] | 0.043077 | 0.043077 | 0.043077 | 0.043077
West Texas Windplant | 54966_G_WIND | 54966 | G | WIND |  | Wind |  | ERCT | Texas | 48 | Culberson | 109 | 48109 | 33.6 | 0 | 1995 | 9999 |  |  | N | Wind | [12 empty] | 0 | 0 | 0 | 0
Alliant SBD 9302 Aegon NP | 54967_G_7906 | 54967 | G | 7906 |  | Combustion Turbine | IC Engine | MRO | Iowa | 19 | Linn | 113 | 19113 | 1.25 | 12002 | 1995 | 9999 |  |  | N | Distillate Fuel Oil | [11 empty] | 2.5 | 2.5048 | 2.5048 | 2.5048 | 2.5048
Alliant SBD 9502 Eaton | 54968_G_0385 | 54968 | G | 0385 |  | Combustion Turbine | IC Engine | MRO | Iowa | 19 | Wright | 197 | 19197 | 1.8 | 11782 | 1995 | 9999 |  |  | N | Distillate Fuel Oil | [11 empty] | 0.879 | 2.5048 | 2.5048 | 2.5048 | 2.5048
Alliant SBD 9502 Eaton | 54968_G_0386 | 54968 | G | 0386 |  | Combustion Turbine | IC Engine | MRO | Iowa | 19 | Wright | 197 | 19197 | 1.8 | 11782 | 1995 | 9999 |  |  | N | Distillate Fuel Oil | [11 empty] | 0.879 | 2.5048 | 2.5048 | 2.5048 | 2.5048
Alliant SBD 9502 Eaton | 54968_G_5824 | 54968 | G | 5824 |  | Combustion Turbine | IC Engine | MRO | Iowa | 19 | Wright | 197 | 19197 | 1.8 | 11782 | 2000 | 9999 |  |  | N | Distillate Fuel Oil | [11 empty] | 0.879 | 2.5048 | 2.5048 | 2.5048 | 2.5048
Dixon Hydroelectric Dam | 54969_G_3 | 54969 | G | 3 |  | Hydro |  | COMD | Illinois | 17 | Lee | 103 | 17103 | 0.6 | 0 | 1925 | 9999 |  |  | N | Hydro | [12 empty] | 0 | 0 | 0 | 0
Dixon Hydroelectric Dam | 54969_G_2 | 54969 | G | 2 |  | Hydro |  | COMD | Illinois | 17 | Lee | 103 | 17103 | 0.6 | 0 | 1925 | 9999 |  |  | N | Hydro | [12 empty] | 0 | 0 | 0 | 0
Dixon Hydroelectric Dam | 54969_G_4 | 54969 | G | 4 |  | Hydro |  | COMD | Illinois | 17 | Lee | 103 | 17103 | 0.6 | 0 | 1925 | 9999 |  |  | N | Hydro | [12 empty] | 0 | 0 | 0 | 0
Dixon Hydroelectric Dam | 54969_G_5 | 54969 | G | 5 |  | Hydro |  | COMD | Illinois | 17 | Lee | 103 | 17103 | 0.6 | 0 | 1925 | 9999 |  |  | N | Hydro | [12 empty] | 0 | 0 | 0 | 0
Dixon Hydroelectric Dam | 54969_G_1 | 54969 | G | 1 |  | Hydro |  | COMD | Illinois | 17 | Lee | 103 | 17103 | 0.6 | 0 | 1925 | 9999 |  |  | N | Hydro | [12 empty] | 0 | 0 | 0 | 0
Sauder Power Plant | 54974_G_UNT1 | 54974 | G | UNT1 |  | Biomass |  | RFCO | Ohio | 39 | Fulton | 51 | 39051 | 3.6 | 18060 | 1993 | 9999 |  |  | Y | Biomass | [12 empty] | 0.22441 | 0.22441 | 0.22441 | 0.22441
Sauder Power Plant | 54974_G_UNT2 | 54974 | G | UNT2 |  | Biomass |  | RFCO | Ohio | 39 | Fulton | 51 | 39051 | 3.6 | 18060 | 1993 | 9999 |  |  | Y | Biomass | [12 empty] | 0.22441 | 0.22441 | 0.22441 | 0.22441
Big Spring Wind Power Facility | 54979_G_WIND | 54979 | G | WIND |  | Wind |  | ERCT | Texas | 48 | Howard | 227 | 48227 | 34.3 | 0 | 1998 | 9999 |  |  | N | Wind | [12 empty] | 0 | 0 | 0 | 0
Ocean County Landfill | 54980_G_ZZ7 | 54980 | G | ZZ7 |  | Landfill Gas |  | MACE | New Jersey | 34 | Ocean | 29 | 34029 | 9.6 | 11900 | 2007 | 9999 |  |  | N | Landfill Gas | [12 empty] | 0.09 | 0.09 | 0.09 | 0.09
Ocean County Landfill | 54980_G_UNT1 | 54980 | G | UNT1 |  | Landfill Gas |  | MACE | New Jersey | 34 | Ocean | 29 | 34029 | 0.8 | 11900 | 1997 | 9999 |  |  | N | Landfill Gas | [12 empty] | 0.043077 | 0.043077 | 0.043077 | 0.043077
Ocean County Landfill | 54980_G_UNT6 | 54980 | G | UNT6 |  | Landfill Gas |  | MACE | New Jersey | 34 | Ocean | 29 | 34029 | 0.8 | 11900 | 1997 | 9999 |  |  | N | Landfill Gas | [12 empty] | 0.043077 | 0.043077 | 0.043077 | 0.043077
Ocean County Landfill | 54980_G_UNT5 | 54980 | G | UNT5 |  | Landfill Gas |  | MACE | New Jersey | 34 | Ocean | 29 | 34029 | 0.8 | 11900 | 1997 | 9999 |  |  | N | Landfill Gas | [12 empty] | 0.043077 | 0.043077 | 0.043077 | 0.043077
Ocean County Landfill | 54980_G_UNT4 | 54980 | G | UNT4 |  | Landfill Gas |  | MACE | New Jersey | 34 | Ocean | 29 | 34029 | 0.8 | 11900 | 1997 | 9999 |  |  | N | Landfill Gas | [12 empty] | 0.043077 | 0.043077 | 0.043077 | 0.043077
Ocean County Landfill | 54980_G_UNT3 | 54980 | G | UNT3 |  | Landfill Gas |  | MACE | New Jersey | 34 | Ocean | 29 | 34029 | 0.8 | 11900 | 1997 | 9999 |  |  | N | Landfill Gas | [12 empty] | 0.043077 | 0.043077 | 0.043077 | 0.043077
Ocean County Landfill | 54980_G_UNT2 | 54980 | G | UNT2 |  | Landfill Gas |  | MACE | New Jersey | 34 | Ocean | 29 | 34029 | 0.8 | 11900 | 1997 | 9999 |  |  | N | Landfill Gas | [12 empty] | 0.043077 | 0.043077 | 0.043077 | 0.043077
Harris Energy Realty | 54981_G_ALBA | 54981 | G | ALBA |  | Hydro |  | NENG | Massachusetts | 25 | Hampden | 13 | 25013 | 0.28 | 0 | 1999 | 9999 |  |  | N | Hydro | [12 empty] | 0 | 0 | 0 | 0
Harris Energy Realty | 54981_G_TOM | 54981 | G | TOM |  | Hydro |  | NENG | Massachusetts | 25 | Hampden | 13 | 25013 | 0.42 | 0 | 1982 | 9999 |  |  | N | Hydro | [12 empty] | 0 | 0 | 0 | 0
Harris Energy Realty | 54981_G_NONO | 54981 | G | NONO |  | Hydro |  | NENG | Massachusetts | 25 | Hampden | 13 | 25013 | 0.48 | 0 | 1982 | 9999 |  |  | N | Hydro | [12 empty] | 0 | 0 | 0 | 0
Harris Energy Realty | 54981_G_GILD | 54981 | G | GILD |  | Hydro |  | NENG | Massachusetts | 25 | Hampden | 13 | 25013 | 0.32 | 0 | 1982 | 9999 |  |  | N | Hydro | [12 empty] | 0 | 0 | 0 | 0
Harris Energy Realty | 54981_G_GILA | 54981 | G | GILA |  | Hydro |  | NENG | Massachusetts | 25 | Hampden | 13 | 25013 | 0.45 | 0 | 1982 | 9999 |  |  | N | Hydro | [12 empty] | 0 | 0 | 0 | 0
Harris Energy Realty | 54981_G_C-C | 54981 | G | C-C |  | Hydro |  | NENG | Massachusetts | 25 | Hampden | 13 | 25013 | 0.22 | 0 | 1982 | 9999 |  |  | N | Hydro | [12 empty] | 0 | 0 | 0 | 0
Harris Energy Realty | 54981_G_ALBD | 54981 | G | ALBD |  | Hydro |  | NENG | Massachusetts | 25 | Hampden | 13 | 25013 | 0.4 | 0 | 1982 | 9999 |  |  | N | Hydro | [12 empty] | 0 | 0 | 0 | 0
Harris Energy Realty | 54981_G_C-AB | 54981 | G | C-AB |  | Hydro |  | NENG | Massachusetts | 25 | Hampden | 13 | 25013 | 0.27 | 0 | 1982 | 9999 |  |  | N | Hydro | [12 empty] | 0 | 0 | 0 | 0
Salem Energy Systems LLC | 54984_G_UNT1 | 54984 | G | UNT1 |  | Landfill Gas |  | VACA | North Carolina | 37 | Forsyth | 67 | 37067 | 3.3 | 15751 | 1996 | 9999 |  |  | N | Landfill Gas | [12 empty] | 0.043077 | 0.043077 | 0.043077 | 0.043077
Crestwood Dothan | 54985_G_GEN2 | 54985 | G | GEN2 |  | Combustion Turbine | IC Engine | SOU | Alabama | 1 | Houston | 69 | 01069 | 1.2 | 11349 | 1995 | 9999 |  |  | N | Distillate Fuel Oil | [11 empty] | 4 | 2.5048 | 2.5048 | 2.5048 | 2.5048
Crestwood Dothan | 54985_G_GEN7 | 54985 | G | GEN7 |  | Combustion Turbine | IC Engine | SOU | Alabama | 1 | Houston | 69 | 01069 | 1.2 | 11349 | 1997 | 9999 |  |  | N | Distillate Fuel Oil | [11 empty] | 4 | 2.5048 | 2.5048 | 2.5048 | 2.5048
Crestwood Dothan | 54985_G_GEN8 | 54985 | G | GEN8 |  | Combustion Turbine | IC Engine | SOU | Alabama | 1 | Houston | 69 | 01069 | 0.7 | 11349 | 1997 | 9999 |  |  | N | Distillate Fuel Oil | [11 empty] | 4 | 2.5048 | 2.5048 | 2.5048 | 2.5048
Crestwood Dothan | 54985_G_GEN9 | 54985 | G | GEN9 |  | Combustion Turbine | IC Engine | SOU | Alabama | 1 | Houston | 69 | 01069 | 2 | 11349 | 2002 | 9999 |  |  | N | Natural Gas, Distillate Fuel Oil | [11 empty] | 4 | 2.5048 | 2.5048 | 2.5048 | 2.5048
Crestwood Dothan | 54985_G_GEN3 | 54985 | G | GEN3 |  | Combustion Turbine | IC Engine | SOU | Alabama | 1 | Houston | 69 | 01069 | 1.5 | 11349 | 2002 | 9999 |  |  | N | Distillate Fuel Oil | [11 empty] | 4 | 2.5048 | 2.5048 | 2.5048 | 2.5048
Crestwood Dothan | 54985_G_GEN5 | 54985 | G | GEN5 |  | Combustion Turbine | IC Engine | SOU | Alabama | 1 | Houston | 69 | 01069 | 1.2 | 11349 | 1996 | 9999 |  |  | N | Distillate Fuel Oil | [11 empty] | 4 | 2.5048 | 2.5048 | 2.5048 | 2.5048
Crestwood Dothan | 54985_G_GEN1 | 54985 | G | GEN1 |  | Combustion Turbine | IC Engine | SOU | Alabama | 1 | Houston | 69 | 01069 | 1.2 | 11349 | 1995 | 9999 |  |  | N | Distillate Fuel Oil | [11 empty] | 4 | 2.5048 | 2.5048 | 2.5048 | 2.5048
Pine Tree Acres | 54989_G_GEN4 | 54989 | G | GEN4 |  | Landfill Gas |  | MECS | Michigan | 26 | Macomb | 99 | 26099 | 0.8 | 11900 | 1998 | 9999 |  |  | N | Landfill Gas | [12 empty] | 0.043077 | 0.043077 | 0.043077 | 0.043077
Pine Tree Acres | 54989_G_GEN3 | 54989 | G | GEN3 |  | Landfill Gas |  | MECS | Michigan | 26 | Macomb | 99 | 26099 | 0.8 | 11900 | 1998 | 9999 |  |  | N | Landfill Gas | [12 empty] | 0.043077 | 0.043077 | 0.043077 | 0.043077
Pine Tree Acres | 54989_G_GEN2 | 54989 | G | GEN2 |  | Landfill Gas |  | MECS | Michigan | 26 | Macomb | 99 | 26099 | 0.8 | 11900 | 1998 | 9999 |  |  | N | Landfill Gas | [12 empty] | 0.043077 | 0.043077 | 0.043077 | 0.043077
Pine Tree Acres | 54989_G_GEN6 | 54989 | G | GEN6 |  | Landfill Gas |  | MECS | Michigan | 26 | Macomb | 99 | 26099 | 0.8 | 11900 | 2003 | 9999 |  |  | N | Landfill Gas | [12 empty] | 0.043077 | 0.043077 | 0.043077 | 0.043077
Pine Tree Acres | 54989_G_GEN7 | 54989 | G | GEN7 |  | Landfill Gas |  | MECS | Michigan | 26 | Macomb | 99 | 26099 | 0.8 | 11900 | 2003 | 9999 |  |  | N | Landfill Gas | [12 empty] | 0.043077 | 0.043077 | 0.043077 | 0.043077
Pine Tree Acres | 54989_G_GEN5 | 54989 | G | GEN5 |  | Landfill Gas |  | MECS | Michigan | 26 | Macomb | 99 | 26099 | 0.8 | 11900 | 1998 | 9999 |  |  | N | Landfill Gas | [12 empty] | 0.043077 | 0.043077 | 0.043077 | 0.043077
Pine Tree Acres | 54989_G_GEN1 | 54989 | G | GEN1 |  | Landfill Gas |  | MECS | Michigan | 26 | Macomb | 99 | 26099 | 0.8 | 11900 | 1998 | 9999 |  |  | N | Landfill Gas | [12 empty] | 0.043077 | 0.043077 | 0.043077 | 0.043077
Fellsway Development LLC | 54992_G_ST | 54992 | G | ST |  | Coal Steam |  | NENG | Massachusetts | 25 | Middlesex | 17 | 25017 | 0.2 | 13753.9632 | 1996 | 9999 |  |  | Y | Bituminous | [11 empty] | 0.74 | 0.67381 | 0.67381 | 0.67381 | 0.67381 |  | 1 | 1 | 1 | 1 | 1 | 1
Fellsway Development LLC | 54992_G_GT | 54992 | G | GT |  | Combustion Turbine | Combustion Turbine | NENG | Massachusetts | 25 | Middlesex | 17 | 25017 | 0.6 | 15980.5776 | 1969 | 9999 |  |  | Y | Natural Gas | [11 empty] | 0.78909 | 0.47635 | 0.47635 | 0.47635 | 0.47635
Fellsway Development LLC | 54992_G_CAT2 | 54992 | G | CAT2 |  | Combustion Turbine | IC Engine | NENG | Massachusetts | 25 | Middlesex | 17 | 25017 | 0.8 | 13123.2157 | 1976 | 9999 |  |  | Y | Distillate Fuel Oil | [11 empty] | 0.78909 | 2.5048 | 2.5048 | 2.5048 | 2.5048
Fellsway Development LLC | 54992_G_CAT1 | 54992 | G | CAT1 |  | Combustion Turbine | IC Engine | NENG | Massachusetts | 25 | Middlesex | 17 | 25017 | 0.7 | 13123.2157 | 1972 | 9999 |  |  | Y | Distillate Fuel Oil | [11 empty] | 0.78909 | 2.5048 | 2.5048 | 2.5048 | 2.5048
Salton Sea Unit 4 | 54996_G_4100 | 54996 | G | 4100 |  | Geothermal |  | AZNM | California | 6 | Imperial | 25 | 06025 | 34 | 21017 | 1996 | 9999 |  |  | N | Geothermal | [12 empty] | 0 | 0 | 0 | 0
SPSA Waste To Energy Power Plant | 54998_B_12600 | 54998 | B | 12600 |  | Municipal Solid Waste |  | VAPW | Virginia | 51 | Portsmouth (city) | 740 | 51740 | 11.625 | 19338.0542 | 1987 | 9999 |  |  | Y | MSW | Dry Scrubber |  | 74 |  |  |  |  | B |  |  |  |  | 0.16169 | 0.16169 | 0.16169 | 0.16169 |  | 0.08 | 0.08 | 0.08 | 0.08 | 0.08 | 0.08
SPSA Waste To Energy Power Plant | 54998_B_12500 | 54998 | B | 12500 |  | Municipal Solid Waste |  | VAPW | Virginia | 51 | Portsmouth (city) | 740 | 51740 | 11.625 | 19338.0542 | 1987 | 9999 |  |  | Y | MSW | Dry Scrubber |  | 66.3 |  |  |  |  | B |  |  |  |  | 0.16169 | 0.16169 | 0.16169 | 0.16169 |  | 0.08 | 0.08 | 0.08 | 0.08 | 0.08 | 0.08
SPSA Waste To Energy Power Plant | 54998_B_12400 | 54998 | B | 12400 |  | Municipal Solid Waste |  | VAPW | Virginia | 51 | Portsmouth (city) | 740 | 51740 | 11.625 | 19338.0542 | 1987 | 9999 |  |  | Y | MSW | Dry Scrubber |  | 67.7 |  |  |  |  | B |  |  |  |  | 0.16169 | 0.16169 | 0.16169 | 0.16169 |  | 0.08 | 0.08 | 0.08 | 0.08 | 0.08 | 0.08
SPSA Waste To Energy Power Plant | 54998_B_12300 | 54998 | B | 12300 |  | Municipal Solid Waste |  | VAPW | Virginia | 51 | Portsmouth (city) | 740 | 51740 | 11.625 | 19338.0542 | 1987 | 9999 |  |  | Y | MSW | Dry Scrubber |  | 65.2 |  |  |  |  | B |  |  |  |  | 0.16169 | 0.16169 | 0.16169 | 0.16169 |  | 0.08 | 0.08 | 0.08 | 0.08 | 0.08 | 0.08
Small Hydro of Texas | 55000_G_03 | 55000 | G | 03 |  | Hydro |  | ERCT | Texas | 48 | DeWitt | 123 | 48123 | 0.4 | 0 | 1993 | 9999 |  |  | N | Hydro | [12 empty] | 0 | 0 | 0 | 0
Small Hydro of Texas | 55000_G_02 | 55000 | G | 02 |  | Hydro |  | ERCT | Texas | 48 | DeWitt | 123 | 48123 | 0.4 | 0 | 1993 | 9999 |  |  | N | Hydro | [12 empty] | 0 | 0 | 0 | 0
Small Hydro of Texas | 55000_G_01 | 55000 | G | 01 |  | Hydro |  | ERCT | Texas | 48 | DeWitt | 123 | 48123 | 0.4 | 0 | 1992 | 9999 |  |  | N | Hydro | [12 empty] | 0 | 0 | 0 | 0
Four Hills Nashua Landfill | 55006_G_UNT2 | 55006 | G | UNT2 |  | Landfill Gas |  | NENG | New Hampshire | 33 | Hillsborough | 11 | 33011 | 0.7 | 15844 | 1996 | 9999 |  |  | N | Landfill Gas | [11 empty] | 0.27 | 0.142 | 0.142 | 0.142 | 0.142
Four Hills Nashua Landfill | 55006_G_UNT1 | 55006 | G | UNT1 |  | Landfill Gas |  | NENG | New Hampshire | 33 | Hillsborough | 11 | 33011 | 0.455 | 15844 | 1996 | 9999 |  |  | N | Landfill Gas | [11 empty] | 0.27 | 0.196 | 0.196 | 0.196 | 0.196
K W Company | 55007_G_LS1 | 55007 | G | LS1 |  | Hydro |  | PNW | Idaho | 16 | Twin Falls | 83 | 16083 | 0.1 | 0 | 1985 | 9999 |  |  | N | Hydro | [12 empty] | 0 | 0 | 0 | 0
K W Company | 55007_G_UW3 | 55007 | G | UW3 |  | Hydro |  | PNW | Idaho | 16 | Twin Falls | 83 | 16083 | 0.19 | 0 | 1983 | 9999 |  |  | N | Hydro | [12 empty] | 0 | 0 | 0 | 0
K W Company | 55007_G_UW2 | 55007 | G | UW2 |  | Hydro |  | PNW | Idaho | 16 | Twin Falls | 83 | 16083 | 0.19 | 0 | 1983 | 9999 |  |  | N | Hydro | [12 empty] | 0 | 0 | 0 | 0
K W Company | 55007_G_UW1 | 55007 | G | UW1 |  | Hydro |  | PNW | Idaho | 16 | Twin Falls | 83 | 16083 | 0.19 | 0 | 1983 | 9999 |  |  | N | Hydro | [12 empty] | 0 | 0 | 0 | 0
K W Company | 55007_G_UE5 | 55007 | G | UE5 |  | Hydro |  | PNW | Idaho | 16 | Twin Falls | 83 | 16083 | 0.1 | 0 | 1997 | 9999 |  |  | N | Hydro | [12 empty] | 0 | 0 | 0 | 0
K W Company | 55007_G_LS5 | 55007 | G | LS5 |  | Hydro |  | PNW | Idaho | 16 | Twin Falls | 83 | 16083 | 0.1 | 0 | 1985 | 9999 |  |  | N | Hydro | [12 empty] | 0 | 0 | 0 | 0
K W Company | 55007_G_LS4 | 55007 | G | LS4 |  | Hydro |  | PNW | Idaho | 16 | Twin Falls | 83 | 16083 | 0.1 | 0 | 1985 | 9999 |  |  | N | Hydro | [12 empty] | 0 | 0 | 0 | 0
K W Company | 55007_G_LS2 | 55007 | G | LS2 |  | Hydro |  | PNW | Idaho | 16 | Twin Falls | 83 | 16083 | 0.1 | 0 | 1985 | 9999 |  |  | N | Hydro | [12 empty] | 0 | 0 | 0 | 0
K W Company | 55007_G_LS3 | 55007 | G | LS3 |  | Hydro |  | PNW | Idaho | 16 | Twin Falls | 83 | 16083 | 0.1 | 0 | 1985 | 9999 |  |  | N | Hydro | [12 empty] | 0 | 0 | 0 | 0
K W Company | 55007_G_UW4 | 55007 | G | UW4 |  | Hydro |  | PNW | Idaho | 16 | Twin Falls | 83 | 16083 | 0.19 | 0 | 1983 | 9999 |  |  | N | Hydro | [12 empty] | 0 | 0 | 0 | 0
Montgomery Creek Hydro | 55009_G_GEN1 | 55009 | G | GEN1 |  | Hydro |  | CA-N | California | 6 | Shasta | 89 | 06089 | 2.6 | 0 | 1987 | 9999 |  |  | N | Hydro | [12 empty] | 0 | 0 | 0 | 0
LSP-Cottage Grove LP | 55010_G_CTG1 | 55010 | G | CTG1 | 3812 | Combined Cycle |  | MRO | Minnesota | 27 | Washington | 163 | 27163 | 154 | 7745 | 1997 | 9999 |  |  | Y | Natural Gas, Distillate Fuel Oil |  |  |  |  | SCR | [6 empty] | 0 | 0.0116 | 0.0116 | 0.0116 | 0.0116
LSP-Cottage Grove LP | 55010_G_STG1 | 55010 | G | STG1 | 3812 | Combined Cycle |  | MRO | Minnesota | 27 | Washington | 163 | 27163 | 97 | 7745 | 1997 | 9999 |  |  | Y | Natural Gas, Distillate Fuel Oil |  |  |  |  | SCR | [6 empty] | 0 | 0.0116 | 0.0116 | 0.0116 | 0.0116
LSP-Whitewater LP | 55011_G_CTG1 | 55011 | G | CTG1 | 3813 | Combined Cycle |  | WUMS | Wisconsin | 55 | Jefferson | 55 | 55055 | 156 | 7739 | 1997 | 9999 |  |  | Y | Natural Gas, Distillate Fuel Oil |  |  |  |  | SCR | [6 empty] | 0 | 0.0172 | 0.0172 | 0.0172 | 0.0172
LSP-Whitewater LP | 55011_G_STG1 | 55011 | G | STG1 | 3813 | Combined Cycle |  | WUMS | Wisconsin | 55 | Jefferson | 55 | 55055 | 97 | 7739 | 1997 | 9999 |  |  | Y | Natural Gas, Distillate Fuel Oil |  |  |  |  | SCR | [6 empty] | 0 | 0.0172 | 0.0172 | 0.0172 | 0.0172
Mallard Ridge Gas Recovery | 55013_G_GEN2 | 55013 | G | GEN2 |  | Landfill Gas |  | WUMS | Wisconsin | 55 | Walworth | 127 | 55127 | 0.8 | 11607 | 1996 | 9999 |  |  | N | Landfill Gas | [12 empty] | 0.043077 | 0.043077 | 0.043077 | 0.043077
Mallard Ridge Gas Recovery | 55013_G_GEN1 | 55013 | G | GEN1 |  | Landfill Gas |  | WUMS | Wisconsin | 55 | Walworth | 127 | 55127 | 0.8 | 11607 | 1996 | 9999 |  |  | N | Landfill Gas | [12 empty] | 0.043077 | 0.043077 | 0.043077 | 0.043077
Mallard Ridge Gas Recovery | 55013_G_GEN3 | 55013 | G | GEN3 |  | Landfill Gas |  | WUMS | Wisconsin | 55 | Walworth | 127 | 55127 | 0.8 | 11607 | 1997 | 9999 |  |  | N | Landfill Gas | [12 empty] | 0.043077 | 0.043077 | 0.043077 | 0.043077
Greene Valley Gas Recovery | 55014_G_GEN3 | 55014 | G | GEN3 |  | Landfill Gas |  | COMD | Illinois | 17 | DuPage | 43 | 17043 | 2.9 | 18396 | 1998 | 9999 |  |  | N | Landfill Gas | [12 empty] | 0.043077 | 0.043077 | 0.043077 | 0.043077
Greene Valley Gas Recovery | 55014_G_GEN2 | 55014 | G | GEN2 |  | Landfill Gas |  | COMD | Illinois | 17 | DuPage | 43 | 17043 | 2.9 | 18396 | 1996 | 9999 |  |  | N | Landfill Gas | [12 empty] | 0.043077 | 0.043077 | 0.043077 | 0.043077
Greene Valley Gas Recovery | 55014_G_GEN1 | 55014 | G | GEN1 |  | Landfill Gas |  | COMD | Illinois | 17 | DuPage | 43 | 17043 | 2.9 | 18396 | 1996 | 9999 |  |  | N | Landfill Gas | [12 empty] | 0.043077 | 0.043077 | 0.043077 | 0.043077
Sweeny Cogen Facility | 55015_G_4 | 55015 | G | 4 | 3817 | Combustion Turbine | Combustion Turbine | ERCT | Texas | 48 | Brazoria | 39 | 48039 | 115 | 11706.53 | 2000 | 9999 |  |  | Y | Natural Gas |  |  |  | DLNB | SCR | [6 empty] | 3 | 0.0428 | 0.01 | 0.0428 | 0.01
Sweeny Cogen Facility | 55015_G_3 | 55015 | G | 3 | 3816 | Combustion Turbine | Combustion Turbine | ERCT | Texas | 48 | Brazoria | 39 | 48039 | 115 | 11706.53 | 1997 | 9999 |  |  | Y | Natural Gas |  |  |  | DLNB | SCR | [6 empty] | 3 | 0.0091 | 0.0091 | 0.0091 | 0.0091
Sweeny Cogen Facility | 55015_G_2 | 55015 | G | 2 | 3815 | Combustion Turbine | Combustion Turbine | ERCT | Texas | 48 | Brazoria | 39 | 48039 | 115 | 11706.53 | 1997 | 9999 |  |  | Y | Natural Gas |  |  |  | DLNB | SCR | [6 empty] | 3 | 0.0081 | 0.008 | 0.0081 | 0.008
Sweeny Cogen Facility | 55015_G_1 | 55015 | G | 1 | 3814 | Combustion Turbine | Combustion Turbine | ERCT | Texas | 48 | Brazoria | 39 | 48039 | 115 | 11706.53 | 1997 | 9999 |  |  | Y | Natural Gas |  |  |  | DLNB | SCR | [6 empty] | 3 | 0.0095 | 0.0092 | 0.0095 | 0.0092
Dighton Power Plant | 55026_G_UNT1 | 55026 | G | UNT1 | 3818 | Combined Cycle |  | NENG | Massachusetts | 25 | Bristo | 5 | 25005 | 142 | 7274 | 1999 | 9999 |  |  | N | Natural Gas |  |  |  |  | SCR | [6 empty] | 0 | 0.019 | 0.0125 | 0.019 | 0.0125
De Pere Energy Center | 55029_G_CT01 | 55029 | G | CT01 | 3819 | Combustion Turbine | Combustion Turbine | WUMS | Wisconsin | 55 | Brown | 9 | 55009 | 183 | 11638 | 1999 | 9999 |  |  | N | Natural Gas, Distillate Fuel Oil |  |  |  | H2O | [7 empty] | 3 | 0.0865 | 0.0865 | 0.0865 | 0.0865
J & L Electric | 55034_G_0001 | 55034 | G | 0001 |  | Biomass |  | NENG | Maine | 23 | Franklin | 7 | 23007 | 0.35 | 15517.2936 | 1980 | 9999 |  |  | Y | Biomass | [12 empty] | 0.22441 | 0.22441 | 0.22441 | 0.22441
J & L Electric | 55034_G_0002 | 55034 | G | 0002 |  | Biomass |  | NENG | Maine | 23 | Franklin | 7 | 23007 | 0.5 | 15517.2936 | 2004 | 9999 |  |  | Y | Biomass | [12 empty] | 0.22441 | 0.22441 | 0.22441 | 0.22441
Delta Person LLC | 55039_G_GT1 | 55039 | G | GT1 | 3824 | Combustion Turbine | Combustion Turbine | AZNM | New Mexico | 35 | Bernalillo | 1 | 35001 | 140 | 13760 | 2000 | 9999 |  |  | N | Natural Gas, Distillate Fuel Oil |  |  |  | DLNB + H2O | [7 empty] | 0.74 | 0.1814 | 0.1814 | 0.1814 | 0.1814
Mid-Georgia Cogeneration Facility | 55040_G_CT2 | 55040 | G | CT2 | 3826 | Combined Cycle |  | SOU | Georgia | 13 | Houston | 153 | 13153 | 106.5 | 7950 | 1998 | 9999 |  |  | Y | Natural Gas, Distillate Fuel Oil |  |  |  | DLNB + H2O | SCR | [6 empty] | 0.0515 | 0.09825 | 0.01965 | 0.09825 | 0.01965
Mid-Georgia Cogeneration Facility | 55040_G_ST1 | 55040 | G | ST1 |  | Combined Cycle |  | SOU | Georgia | 13 | Houston | 153 | 13153 | 103 | 7950 | 1997 | 9999 |  |  | Y | Natural Gas, Distillate Fuel Oil |  |  |  | DLNB + H2O | SCR | [6 empty] | 0.0515 | 0.09825 | 0.01965 | 0.09825 | 0.01965
Mid-Georgia Cogeneration Facility | 55040_G_CT1 | 55040 | G | CT1 | 3825 | Combined Cycle |  | SOU | Georgia | 13 | Houston | 153 | 13153 | 106.5 | 7950 | 1997 | 9999 |  |  | Y | Natural Gas, Distillate Fuel Oil |  |  |  | DLNB + H2O | SCR | [6 empty] | 0.0515 | 0.09825 | 0.01965 | 0.09825 | 0.01965
Berkshire Power | 55041_G_GEN2 | 55041 | G | GEN2 | 3827 | Combined Cycle |  | NENG | Massachusetts | 25 | Hampden | 13 | 25013 | 79.12 | 7274 | 1999 | 9999 |  |  | N | Natural Gas |  |  |  | H2O | SCR | [6 empty] | 0 | 0.0231 | 0.0122 | 0.0231 | 0.0122
Berkshire Power | 55041_G_GEN1 | 55041 | G | GEN1 | 3827 | Combined Cycle |  | NENG | Massachusetts | 25 | Hampden | 13 | 25013 | 153 | 7274 | 1999 | 9999 |  |  | N | Natural Gas |  |  |  | H2O | SCR | [6 empty] | 0 | 0.0231 | 0.0122 | 0.0231 | 0.0122
Bridgeport Energy Project | 55042_G_GEN1 | 55042 | G | GEN1 | 3828 | Combined Cycle |  | NENG | Connecticut | 9 | Fairfield | 1 | 09001 | 150 | 7986 | 1998 | 9999 |  |  | N | Natural Gas |  |  |  | LNB + H20 | SCR | [6 empty] | 0.0006 | 0.1 | 0.02 | 0.1 | 0.02
Bridgeport Energy Project | 55042_G_GEN2 | 55042 | G | GEN2 | 3829 | Combined Cycle |  | NENG | Connecticut | 9 | Fairfield | 1 | 09001 | 150 | 7986 | 1998 | 9999 |  |  | N | Natural Gas |  |  |  | LNB + H20 | SCR | [6 empty] | 0.0006 | 0.1 | 0.02 | 0.1 | 0.02
Bridgeport Energy Project | 55042_G_STG | 55042 | G | STG |  | Combined Cycle |  | NENG | Connecticut | 9 | Fairfield | 1 | 09001 | 142 | 7986 | 1999 | 9999 |  |  | N | Natural Gas |  |  |  | LNB + H20 | SCR | [6 empty] | 0.0006 | 0.1 | 0.02 | 0.1 | 0.02
Cherokee County Cogen | 55043_G_ST1 | 55043 | G | ST1 | 3830 | Combined Cycle |  | VACA | South Carolina | 45 | Cherokee | 21 | 45021 | 35 | 8000 | 1998 | 9999 |  |  | Y | Natural Gas |  |  |  | DLNB | SCR | [6 empty] | 0 | 0.133 | 0.0266 | 0.133 | 0.0266
Cherokee County Cogen | 55043_G_GT1 | 55043 | G | GT1 | 3830 | Combined Cycle |  | VACA | South Carolina | 45 | Cherokee | 21 | 45021 | 80 | 8000 | 1998 | 9999 |  |  | Y | Natural Gas |  |  |  | DLNB | SCR | [6 empty] | 0 | 0.133 | 0.0266 | 0.133 | 0.0266
Pasadena Cogeneration | 55047_G_CTG3 | 55047 | G | CTG3 | 3833 | Combined Cycle |  | ERCT | Texas | 48 | Harris | 201 | 48201 | 165 | 7200 | 2000 | 9999 |  |  | Y | Natural Gas |  |  |  |  | SCR | [6 empty] | 0 | 0.028723 | 0.024564 | 0.028723 | 0.024564
Pasadena Cogeneration | 55047_G_CTG2 | 55047 | G | CTG2 | 3832 | Combined Cycle |  | ERCT | Texas | 48 | Harris | 201 | 48201 | 165 | 7200 | 2000 | 9999 |  |  | Y | Natural Gas |  |  |  |  | SCR | [6 empty] | 0 | 0.028723 | 0.024564 | 0.028723 | 0.024564
Pasadena Cogeneration | 55047_G_STG1 | 55047 | G | STG1 | 3831 | Combined Cycle |  | ERCT | Texas | 48 | Harris | 201 | 48201 | 50 | 7200 | 1998 | 9999 |  |  | Y | Natural Gas |  |  |  |  | SCR | [6 empty] | 0 | 0.028723 | 0.024564 | 0.028723 | 0.024564
Pasadena Cogeneration | 55047_G_STG2 | 55047 | G | STG2 |  | Combined Cycle |  | ERCT | Texas | 48 | Harris | 201 | 48201 | 165 | 7200 | 2000 | 9999 |  |  | Y | Natural Gas |  |  |  |  | SCR | [6 empty] | 0 | 0.028723 | 0.024564 | 0.028723 | 0.024564
Pasadena Cogeneration | 55047_G_CTG1 | 55047 | G | CTG1 | 3831 | Combined Cycle |  | ERCT | Texas | 48 | Harris | 201 | 48201 | 155 | 7200 | 1998 | 9999 |  |  | Y | Natural Gas |  |  |  |  | SCR | [6 empty] | 0 | 0.028723 | 0.024564 | 0.028723 | 0.024564
Tiverton Power Plant | 55048_G_UNT1 | 55048 | G | UNT1 | 3836 | Combined Cycle |  | NENG | Rhode Island | 44 | Newport | 5 | 44005 | 159.36 | 7274 | 2000 | 9999 |  |  | N | Natural Gas |  |  |  |  | SCR | [6 empty] | 0 | 0.011 | 0.0103 | 0.011 | 0.0103
Tiverton Power Plant | 55048_G_UNT2 | 55048 | G | UNT2 | 3836 | Combined Cycle |  | NENG | Rhode Island | 44 | Newport | 5 | 44005 | 90.63 | 7274 | 2000 | 9999 |  |  | N | Natural Gas |  |  |  |  | SCR | [6 empty] | 0 | 0.011 | 0.0103 | 0.011 | 0.0103
Sierra Pacific Anderson Facility | 55049_G_GEN1 | 55049 | G | GEN1 |  | Biomass |  | CA-N | California | 6 | Shasta | 89 | 06089 | 5 | 15517.2936 | 1999 | 9999 |  |  | Y | Biomass | [12 empty] | 0.22441 | 0.22441 | 0.22441 | 0.22441
Georgia Gulf Plaquemine | 55051_G_X775 | 55051 | G | X775 |  | Combustion Turbine | Combustion Turbine | ENTG | Louisiana | 22 | lberville | 47 | 22047 | 80 | 12434.7506 | 1997 | 9999 |  |  | Y | Natural Gas | [11 empty] | 5.2606 | 0.16863 | 0.16863 | 0.16863 | 0.16863
Georgia Gulf Plaquemine | 55051_G_X774 | 55051 | G | X774 |  | Combustion Turbine | Combustion Turbine | ENTG | Louisiana | 22 | lberville | 47 | 22047 | 80 | 12434.7506 | 1997 | 9999 |  |  | Y | Natural Gas | [11 empty] | 5.2606 | 0.16863 | 0.16863 | 0.16863 | 0.16863
Georgia Gulf Plaquemine | 55051_G_X773 | 55051 | G | X773 |  | Combustion Turbine | Combustion Turbine | ENTG | Louisiana | 22 | lberville | 47 | 22047 | 80 | 12434.7506 | 1997 | 9999 |  |  | Y | Natural Gas | [11 empty] | 5.2606 | 0.16863 | 0.16863 | 0.16863 | 0.16863
Biodyne Pontiac | 55054_G_3 | 55054 | G | 3 |  | Landfill Gas |  | GWAY | Illinois | 17 | Livingston | 105 | 17105 | 4.2 | 17835 | 2001 | 9999 |  |  | N | Non-Fossil Waste | [12 empty] | 0.043077 | 0.043077 | 0.043077 | 0.043077
Biodyne Pontiac | 55054_G_1 | 55054 | G | 1 |  | Landfill Gas |  | GWAY | Illinois | 17 | Livingston | 105 | 17105 | 4.2 | 17835 | 1999 | 9999 |  |  | N | Non-Fossil Waste | [12 empty] | 0.043077 | 0.043077 | 0.043077 | 0.043077
Biodyne Pontiac | 55054_G_GEN2 | 55054 | G | GEN2 |  | Landfill Gas |  | GWAY | Illinois | 17 | Livingston | 105 | 17105 | 4.2 | 10000 | 2000 | 9999 |  |  | N | Non-Fossil Waste | [12 empty] | 0.043077 | 0.043077 | 0.043077 | 0.043077
Biodyne Congress | 55056_G_3 | 55056 | G | 3 |  | Non-Fossil Waste |  | COMD | Illinois | 17 | Cook | 31 | 17031 | 4.2 | 16043 | 2001 | 9999 |  |  | N | Non-Fossil Waste | [12 empty] | 0 | 0 | 0 | 0
Biodyne Congress | 55056_G_2 | 55056 | G | 2 |  | Non-Fossil Waste |  | COMD | Illinois | 17 | Cook | 31 | 17031 | 4.2 | 16043 | 2001 | 9999 |  |  | N | Non-Fossil Waste | [12 empty] | 0 | 0 | 0 | 0
Biodyne Congress | 55056_G_1 | 55056 | G | 1 |  | Non-Fossil Waste |  | COMD | Illinois | 17 | Cook | 31 | 17031 | 4.2 | 16043 | 2001 | 9999 |  |  | N | Non-Fossil Waste | [12 empty] | 0 | 0 | 0 | 0
Biodyne Peoria | 55057_G_001 | 55057 | G | 001 |  | Landfill Gas |  | GWAY | Illinois | 17 | Peoria | 143 | 17143 | 0.8 | 13681.8507 | 1997 | 9999 |  |  | N | Landfill Gas | [12 empty] | 0.043077 | 0.043077 | 0.043077 | 0.043077
Biodyne Peoria | 55057_G_002 | 55057 | G | 002 |  | Landfill Gas |  | GWAY | Illinois | 17 | Peoria | 143 | 17143 | 0.8 | 13681.8507 | 1997 | 9999 |  |  | N | Landfill Gas | [12 empty] | 0.043077 | 0.043077 | 0.043077 | 0.043077
Biodyne Peoria | 55057_G_005 | 55057 | G | 005 |  | Landfill Gas |  | GWAY | Illinois | 17 | Peoria | 143 | 17143 | 0.8 | 13681.8507 | 1997 | 9999 |  |  | N | Landfill Gas | [12 empty] | 0.043077 | 0.043077 | 0.043077 | 0.043077
Biodyne Peoria | 55057_G_004 | 55057 | G | 004 |  | Landfill Gas |  | GWAY | Illinois | 17 | Peoria | 143 | 17143 | 0.8 | 13681.8507 | 1997 | 9999 |  |  | N | Landfill Gas | [12 empty] | 0.043077 | 0.043077 | 0.043077 | 0.043077
Biodyne Peoria | 55057_G_003 | 55057 | G | 003 |  | Landfill Gas |  | GWAY | Illinois | 17 | Peoria | 143 | 17143 | 0.8 | 13681.8507 | 1997 | 9999 |  |  | N | Landfill Gas | [12 empty] | 0.043077 | 0.043077 | 0.043077 | 0.043077
Biodyne Springfield | 55059_G_002 | 55059 | G | 002 |  | Landfill Gas |  | GWAY | Illinois | 17 | Sangamon | 167 | 17167 | 0.6 | 13681.8507 | 1997 | 9999 |  |  | N | Landfill Gas | [12 empty] | 0.043077 | 0.043077 | 0.043077 | 0.043077
Biodyne Springfield | 55059_G_003 | 55059 | G | 003 |  | Landfill Gas |  | GWAY | Illinois | 17 | Sangamon | 167 | 17167 | 0.6 | 13681.8507 | 1997 | 9999 |  |  | N | Landfill Gas | [12 empty] | 0.043077 | 0.043077 | 0.043077 | 0.043077
Biodyne Springfield | 55059_G_004 | 55059 | G | 004 |  | Landfill Gas |  | GWAY | Illinois | 17 | Sangamon | 167 | 17167 | 0.6 | 13681.8507 | 1997 | 9999 |  |  | N | Landfill Gas | [12 empty] | 0.043077 | 0.043077 | 0.043077 | 0.043077
Biodyne Springfield | 55059_G_001 | 55059 | G | 001 |  | Landfill Gas |  | GWAY | Illinois | 17 | Sangamon | 167 | 17167 | 0.6 | 13681.8507 | 1997 | 9999 |  |  | N | Landfill Gas | [12 empty] | 0.043077 | 0.043077 | 0.043077 | 0.043077
Biodyne Lyons | 55060_G_001 | 55060 | G | 001 |  | Landfill Gas |  | COMD | Illinois | 17 | Cook | 31 | 17031 | 0.9 | 13681.8507 | 1997 | 9999 |  |  | N | Landfill Gas | [12 empty] | 0.043077 | 0.043077 | 0.043077 | 0.043077
Biodyne Lyons | 55060_G_002 | 55060 | G | 002 |  | Landfill Gas |  | COMD | Illinois | 17 | Cook | 31 | 17031 | 0.9 | 13681.8507 | 1997 | 9999 |  |  | N | Landfill Gas | [12 empty] | 0.043077 | 0.043077 | 0.043077 | 0.043077
Biodyne Lyons | 55060_G_004 | 55060 | G | 004 |  | Landfill Gas |  | COMD | Illinois | 17 | Cook | 31 | 17031 | 0.9 | 13681.8507 | 1997 | 9999 |  |  | N | Landfill Gas | [12 empty] | 0.043077 | 0.043077 | 0.043077 | 0.043077
Tenaska Georgia Generation Facility | 55061_G_GTG3 | 55061 | G | GTG3 | 3839 | Combustion Turbine | Combustion Turbine | SOU | Georgia | 13 | Heard | 149 | 13149 | 155 | 10902 | 2001 | 9999 |  |  | N | Natural Gas, Distillate Fuel Oil |  |  |  | DLNB + H2O | [7 empty] | 0.0515 | 0.048 | 0.048 | 0.0342 | 0.0342
Tenaska Georgia Generation Facility | 55061_G_GTG2 | 55061 | G | GTG2 | 3838 | Combustion Turbine | Combustion Turbine | SOU | Georgia | 13 | Heard | 149 | 13149 | 155 | 10902 | 2001 | 9999 |  |  | N | Natural Gas, Distillate Fuel Oil |  |  |  | DLNB + H2O | [7 empty] | 0.0515 | 0.0324 | 0.0324 | 0.0292 | 0.0292
Tenaska Georgia Generation Facility | 55061_G_GTG4 | 55061 | G | GTG4 | 3840 | Combustion Turbine | Combustion Turbine | SOU | Georgia | 13 | Heard | 149 | 13149 | 156 | 10902 | 2002 | 9999 |  |  | N | Natural Gas, Distillate Fuel Oil |  |  |  | DLNB + H2O | [7 empty] | 0.0515 | 0.0356 | 0.0356 | 0.0289 | 0.0289
Tenaska Georgia Generation Facility | 55061_G_GTG5 | 55061 | G | GTG5 | 3841 | Combustion Turbine | Combustion Turbine | SOU | Georgia | 13 | Heard | 149 | 13149 | 156 | 10902 | 2002 | 9999 |  |  | N | Natural Gas, Distillate Fuel Oil |  |  |  | DLNB + H2O | [7 empty] | 0.0515 | 0.0416 | 0.0416 | 0.0266 | 0.0266
Tenaska Georgia Generation Facility | 55061_G_GTG6 | 55061 | G | GTG6 | 3842 | Combustion Turbine | Combustion Turbine | SOU | Georgia | 13 | Heard | 149 | 13149 | 156 | 10902 | 2002 | 9999 |  |  | N | Natural Gas, Distillate Fuel Oil |  |  |  | DLNB + H2O | [7 empty] | 0.0515 | 0.0399 | 0.0399 | 0.0291 | 0.0291
Tenaska Georgia Generation Facility | 55061_G_GTG1 | 55061 | G | GTG1 | 3837 | Combustion Turbine | Combustion Turbine | SOU | Georgia | 13 | Heard | 149 | 13149 | 155 | 10902 | 2001 | 9999 |  |  | N | Natural Gas, Distillate Fuel Oil |  |  |  | DLNB + H2O | [7 empty] | 0.0515 | 0.0533 | 0.0533 | 0.0301 | 0.0301
Tenaska Frontier Generation Station | 55062_G_STG1 | 55062 | G | STG1 |  | Combined Cycle |  | ERCT | Texas | 48 | Grimes | 185 | 48185 | 395 | 7274 | 2000 | 9999 |  |  | N | Natural Gas, Distillate Fuel Oil |  |  |  | DLNB | [7 empty] | 0 | 0.038933 | 0.038933 | 0.034633 | 0.034633
Tenaska Frontier Generation Station | 55062_G_GTG3 | 55062 | G | GTG3 | 3845 | Combined Cycle |  | ERCT | Texas | 48 | Grimes | 185 | 48185 | 155 | 7274 | 2000 | 9999 |  |  | N | Natural Gas, Distillate Fuel Oil |  |  |  | DLNB | [7 empty] | 0 | 0.038933 | 0.038933 | 0.034633 | 0.034633
Tenaska Frontier Generation Station | 55062_G_GTG2 | 55062 | G | GTG2 | 3844 | Combined Cycle |  | ERCT | Texas | 48 | Grimes | 185 | 48185 | 155 | 7274 | 2000 | 9999 |  |  | N | Natural Gas, Distillate Fuel Oil |  |  |  | DLNB | [7 empty] | 0 | 0.038933 | 0.038933 | 0.034633 | 0.034633
Tenaska Frontier Generation Station | 55062_G_GTG1 | 55062 | G | GTG1 | 3843 | Combined Cycle |  | ERCT | Texas | 48 | Grimes | 185 | 48185 | 155 | 7274 | 2000 | 9999 |  |  | N | Natural Gas, Distillate Fuel Oil |  |  |  | DLNB | [7 empty] | 0 | 0.038933 | 0.038933 | 0.034633 | 0.034633
Batesville Generation Facility | 55063_G_CTG1 | 55063 | G | CTG1 | 3846 | Combined Cycle |  | TVA | Mississippi | 28 | Panola | 107 | 28107 | 176 | 7199.6154 | 2000 | 9999 |  |  | N | Natural Gas |  |  |  |  | SCR | [6 empty] | 0 | 0.028167 | 0.025733 | 0.028167 | 0.025733
Batesville Generation Facility | 55063_G_CTG2 | 55063 | G | CTG2 | 3847 | Combined Cycle |  | TVA | Mississippi | 28 | Panola | 107 | 28107 | 176 | 7199.6154 | 2000 | 9999 |  |  | N | Natural Gas |  |  |  |  | SCR | [6 empty] | 0 | 0.028167 | 0.025733 | 0.028167 | 0.025733
Batesville Generation Facility | 55063_G_CTG3 | 55063 | G | CTG3 | 3848 | Combined Cycle |  | TVA | Mississippi | 28 | Panola | 107 | 28107 | 176 | 7199.6154 | 2000 | 9999 |  |  | N | Natural Gas |  |  |  |  | SCR | [6 empty] | 0 | 0.028167 | 0.025733 | 0.028167 | 0.025733
Batesville Generation Facility | 55063_G_STG2 | 55063 | G | STG2 | 3847 | Combined Cycle |  | TVA | Mississippi | 28 | Panola | 107 | 28107 | 110 | 7199.6154 | 2000 | 9999 |  |  | N | Natural Gas |  |  |  |  | SCR | [6 empty] | 0 | 0.028167 | 0.025733 | 0.028167 | 0.025733
Batesville Generation Facility | 55063_G_STG3 | 55063 | G | STG3 | 3848 | Combined Cycle |  | TVA | Mississippi | 28 | Panola | 107 | 28107 | 110 | 7199.6154 | 2000 | 9999 |  |  | N | Natural Gas |  |  |  |  | SCR | [6 empty] | 0 | 0.028167 | 0.025733 | 0.028167 | 0.025733
Batesville Generation Facility | 55063_G_STG1 | 55063 | G | STG1 | 3846 | Combined Cycle |  | TVA | Mississippi | 28 | Panola | 107 | 28107 | 110 | 7199.6154 | 2000 | 9999 |  |  | N | Natural Gas |  |  |  |  | SCR | [6 empty] | 0 | 0.028167 | 0.025733 | 0.028167 | 0.025733
Black Hawk Station | 55064_G_UNT2 | 55064 | G | UNT2 | 3850 | Combustion Turbine | Combustion Turbine | SPPS | Texas | 48 | Hutchinson | 233 | 48233 | 110.7 | 13200 | 1999 | 9999 |  |  | Y | Natural Gas |  |  |  | DLNB | SCR | [6 empty] | 3 | 0.0297 | 0.0297 | 0.0297 | 0.0297
Black Hawk Station | 55064_G_UNT1 | 55064 | G | UNT1 | 3849 | Combustion Turbine | Combustion Turbine | SPPS | Texas | 48 | Hutchinson | 233 | 48233 | 110.7 | 13188 | 1999 | 9999 |  |  | Y | Natural Gas |  |  |  | DLNB | SCR | [6 empty] | 3 | 0.0367 | 0.0343 | 0.0367 | 0.0343
Mustang Station | 55065_G_GEN1 | 55065 | G | GEN1 | 3851 | Combined Cycle |  | SPPS | Texas | 48 | Yoakum | 501 | 48501 | 163 | 7274 | 1999 | 9999 |  |  | N | Natural Gas |  |  |  | DLNB | [7 empty] | 0 | 0.04375 | 0.04375 | 0.0356 | 0.0356
Mustang Station | 55065_G_GEN2 | 55065 | G | GEN2 | 3852 | Combined Cycle |  | SPPS | Texas | 48 | Yoakum | 501 | 48501 | 163 | 7274 | 1999 | 9999 |  |  | N | Natural Gas |  |  |  | DLNB | [7 empty] | 0 | 0.04375 | 0.04375 | 0.0356 | 0.0356
Mustang Station | 55065_G_GEN3 | 55065 | G | GEN3 |  | Combined Cycle |  | SPPS | Texas | 48 | Yoakum | 501 | 48501 | 160 | 7274 | 2000 | 9999 |  |  | N | Natural Gas |  |  |  | DLNB | [7 empty] | 0 | 0.04375 | 0.04375 | 0.0356 | 0.0356
Maine Independence Station | 55068_G_GEN2 | 55068 | G | GEN2 | 3854 | Combined Cycle |  | NENG | Maine | 23 | Penobscot | 19 | 23019 | 175 | 7650 | 2000 | 9999 |  |  | N | Natural Gas |  |  |  | DLNB | SCR | [6 empty] | 0 | 0.0145 | 0.01415 | 0.0145 | 0.01415
Maine Independence Station | 55068_G_GEN1 | 55068 | G | GEN1 | 3853 | Combined Cycle |  | NENG | Maine | 23 | Penobscot | 19 | 23019 | 175 | 7650 | 2000 | 9999 |  |  | N | Natural Gas |  |  |  | DLNB | SCR | [6 empty] | 0 | 0.0145 | 0.01415 | 0.0145 | 0.01415
Maine Independence Station | 55068_G_GEN3 | 55068 | G | GEN3 |  | Combined Cycle |  | NENG | Maine | 23 | Penobscot | 19 | 23019 | 280 | 7650 | 2000 | 9999 |  |  | N | Natural Gas |  |  |  | DLNB | SCR | [6 empty] | 0 | 0.0145 | 0.01415 | 0.0145 | 0.01415
Lakeview Gas Recovery | 55074_G_GEN2 | 55074 | G | GEN2 |  | Landfill Gas |  | MACW | Pennsylvania | 42 | Erie | 49 | 42049 | 3 | 12399 | 1997 | 9999 |  |  | N | Landfill Gas | [12 empty] | 0.043077 | 0.043077 | 0.043077 | 0.043077
Lakeview Gas Recovery | 55074_G_GEN1 | 55074 | G | GEN1 |  | Landfill Gas |  | MACW | Pennsylvania | 42 | Erie | 49 | 42049 | 3 | 12399 | 1997 | 9999 |  |  | N | Landfill Gas | [12 empty] | 0.043077 | 0.043077 | 0.043077 | 0.043077
Pine Bluff Energy Center | 55075_G_CT01 | 55075 | G | CT01 | 3855 | Combined Cycle |  | ENTG | Arkansas | 5 | Jefferson | 69 | 05069 | 150 | 7274 | 2001 | 9999 |  |  | Y | Natural Gas, Distillate Fuel Oil |  |  |  | DLNB + H2O | [7 empty] | 9999 | 0.0435 | 0.0435 | 0.0401 | 0.0401
Pine Bluff Energy Center | 55075_G_ST01 | 55075 | G | ST01 | 3855 | Combined Cycle |  | ENTG | Arkansas | 5 | Jefferson | 69 | 05069 | 48 | 7274 | 2001 | 9999 |  |  | Y | Natural Gas, Distillate Fuel Oil |  |  |  | DLNB + H2O | [7 empty] | 9999 | 0.0435 | 0.0435 | 0.0401 | 0.0401
Red Hills Generating Facility | 55076_B_AA001 | 55076 | B | AA001 | 3856 | Coal Steam |  | ENTG | Mississippi | 28 | Choctaw | 19 | 28019 | 220 | 9700 | 2002 | 9999 | FBC | dry | N | Lignite | Reagent Injection |  | 91.6 |  |  |  |  | B |  |  |  | 0.25 | 0.1202 | 0.1202 | 0.1202 | 0.1202 | Fabric Filter | 0.05 | 0.43 | 0.43 | 0.05 | 0.43 | 0.43
Red Hills Generating Facility | 55076_B_AA002 | 55076 | B | AA002 | 3857 | Coal Steam |  | ENTG | Mississippi | 28 | Choctaw | 19 | 28019 | 220 | 10330.8853 | 2002 | 9999 | FBC | dry | N | Lignite | Reagent Injection |  | 91.6 |  |  |  |  | B |  |  |  | 0.25 | 0.1331 | 0.1331 | 0.1331 | 0.1331 | Fabric Filter | 0.05 | 0.43 | 0.43 | 0.05 | 0.43 | 0.43
El Dorado Energy | 55077_G_ED03 | 55077 | G | ED03 |  | Combined Cycle |  | SNV | Nevada | 32 | Clark | 3 | 32003 | 150 | 9755.2667 | 2000 | 9999 |  |  | N | Natural Gas |  |  |  |  | SCR | [6 empty] | 0 | 0.01205 | 0.01165 | 0.01205 | 0.01165
El Dorado Energy | 55077_G_ED01 | 55077 | G | ED01 | 3860 | Combined Cycle |  | SNV | Nevada | 32 | Clark | 3 | 32003 | 150 | 9755.2667 | 2000 | 9999 |  |  | N | Natural Gas |  |  |  |  | SCR | [6 empty] | 0 | 0.01205 | 0.01165 | 0.01205 | 0.01165
El Dorado Energy | 55077_G_ED02 | 55077 | G | ED02 | 3861 | Combined Cycle |  | SNV | Nevada | 32 | Clark | 3 | 32003 | 150 | 9755.2667 | 2000 | 9999 |  |  | N | Natural Gas |  |  |  |  | SCR | [6 empty] | 0 | 0.01205 | 0.01165 | 0.01205 | 0.01165
Millennium Power | 55079_G_CT01 | 55079 | G | CT01 | 3862 | Combined Cycle |  | NENG | Massachusetts | 25 | Worcester | 27 | 25027 | 208.5 | 7274 | 2001 | 9999 |  |  | N | Natural Gas, Distillate Fuel Oil |  |  |  | H2O | SCR | [6 empty] | 0 | 0.0118 | 0.01 | 0.0118 | 0.01
Millennium Power | 55079_G_ST01 | 55079 | G | ST01 | 3862 | Combined Cycle |  | NENG | Massachusetts | 25 | Worcester | 27 | 25027 | 116.6 | 7274 | 2001 | 9999 |  |  | N | Natural Gas, Distillate Fuel Oil |  |  |  | H2O | SCR | [6 empty] | 0 | 0.0118 | 0.01 | 0.0118 | 0.01
BTEC New Albany LLC | 55080_G_2 | 55080 | G | 2 | 3618 | Combustion Turbine | Combustion Turbine | TVA | Mississippi | 28 | Union | 145 | 28145 | 60 | 13419 | 1999 | 9999 |  |  | N | Natural Gas |  |  |  | DLNB | [7 empty] | 4.8 | 0.037595 | 0.037595 | 0.037595 | 0.037595
BTEC New Albany LLC | 55080_G_3 | 55080 | G | 3 | 3619 | Combustion Turbine | Combustion Turbine | TVA | Mississippi | 28 | Union | 145 | 28145 | 60 | 12836 | 1999 | 9999 |  |  | N | Natural Gas |  |  |  | DLNB | [7 empty] | 4.8 | 0.037595 | 0.037595 | 0.037595 | 0.037595
BTEC New Albany LLC | 55080_G_1 | 55080 | G | 1 | 3617 | Combustion Turbine | Combustion Turbine | TVA | Mississippi | 28 | Union | 145 | 28145 | 60 | 12836 | 1999 | 9999 |  |  | N | Natural Gas |  |  |  | DLNB | [7 empty] | 4.8 | 0.037595 | 0.037595 | 0.037595 | 0.037595
BTEC New Albany LLC | 55080_G_4 | 55080 | G | 4 | 3620 | Combustion Turbine | Combustion Turbine | TVA | Mississippi | 28 | Union | 145 | 28145 | 60 | 12836 | 1999 | 9999 |  |  | N | Natural Gas |  |  |  | DLNB | [7 empty] | 4.8 | 0.037595 | 0.037595 | 0.037595 | 0.037595
BTEC New Albany LLC | 55080_G_5 | 55080 | G | 5 | 3621 | Combustion Turbine | Combustion Turbine | TVA | Mississippi | 28 | Union | 145 | 28145 | 60 | 12836 | 1999 | 9999 |  |  | N | Natural Gas |  |  |  | DLNB | [7 empty] | 4.8 | 0.037595 | 0.037595 | 0.037595 | 0.037595
BTEC New Albany LLC | 55080_G_6 | 55080 | G | 6 | 3622 | Combustion Turbine | Combustion Turbine | TVA | Mississippi | 28 | Union | 145 | 28145 | 60 | 14533 | 1999 | 9999 |  |  | N | Natural Gas |  |  |  | DLNB | [7 empty] | 4.8 | 0.037595 | 0.037595 | 0.037595 | 0.037595
Brownsville Peaking Power | 55081_G_4 | 55081 | G | 4 | 1459 | Combustion Turbine | Combustion Turbine | TVA | Tennessee | 47 | Haywood | 75 | 47075 | 115 | 12118 | 1999 | 9999 |  |  | N | Natural Gas |  |  |  | H2O | [7 empty] | 5 | 0.0909 | 0.0909 | 0.0909 | 0.0909
Brownsville Peaking Power | 55081_G_3 | 55081 | G | 3 | 1458 | Combustion Turbine | Combustion Turbine | TVA | Tennessee | 47 | Haywood | 75 | 47075 | 115 | 15250 | 1999 | 9999 |  |  | N | Natural Gas |  |  |  | H2O | [7 empty] | 5 | 0.0713 | 0.0713 | 0.0713 | 0.0713
Brownsville Peaking Power | 55081_G_2 | 55081 | G | 2 | 1457 | Combustion Turbine | Combustion Turbine | TVA | Tennessee | 47 | Haywood | 75 | 47075 | 110 | 12118 | 1999 | 9999 |  |  | N | Natural Gas |  |  |  | H2O | [7 empty] | 5 | 0.038 | 0.038 | 0.0351 | 0.0351
Brownsville Peaking Power | 55081_G_1 | 55081 | G | 1 | 1456 | Combustion Turbine | Combustion Turbine | TVA | Tennessee | 47 | Haywood | 75 | 47075 | 110 | 12118 | 1999 | 9999 |  |  | N | Natural Gas |  |  |  | H2O | [7 empty] | 5 | 0.0354 | 0.0354 | 0.0335 | 0.0335
Crockett Cogen Project | 55084_G_GE1 | 55084 | G | GE1 |  | Combined Cycle |  | CA-N | California | 6 | Contra Costa | 13 | 06013 | 247.4 | 7500 | 1995 | 9999 |  |  | Y | Natural Gas | [11 empty] | 0 | 0.009678 | 0.009678 | 0.009678 | 0.009678
Gregory Power Facility | 55086_G_STG | 55086 | G | STG |  | Combined Cycle |  | ERCT | Texas | 48 | San Patricio | 409 | 48409 | 100 | 7274 | 2000 | 9999 |  |  | Y | Natural Gas |  |  |  | DLNB | [7 empty] | 0 | 0.0303 | 0.0303 | 0.02775 | 0.02775
Gregory Power Facility | 55086_G_GT1B | 55086 | G | GT1B | 3864 | Combined Cycle |  | ERCT | Texas | 48 | San Patricio | 409 | 48409 | 156 | 7274 | 2000 | 9999 |  |  | Y | Natural Gas |  |  |  | DLNB | [7 empty] | 0 | 0.0303 | 0.0303 | 0.02775 | 0.02775
Gregory Power Facility | 55086_G_GT1A | 55086 | G | GT1A | 3863 | Combined Cycle |  | ERCT | Texas | 48 | San Patricio | 409 | 48409 | 156 | 7274 | 2000 | 9999 |  |  | Y | Natural Gas |  |  |  | DLNB | [7 empty] | 0 | 0.0303 | 0.0303 | 0.02775 | 0.02775
Mirant Zeeland | 55087_G_2C | 55087 | G | 2C |  | Combined Cycle |  | MECS | Michigan | 26 | Ottawa | 139 | 26139 | 170 | 7274 | 2002 | 9999 |  |  | N | Natural Gas |  |  |  | DLNB | [7 empty] | 0.8 | 0.01815 | 0.01815 | 0.01815 | 0.01815
Mirant Zeeland | 55087_G_3 | 55087 | G | 3 | 3867 | Combined Cycle |  | MECS | Michigan | 26 | Ottawa | 139 | 26139 | 150 | 7274 | 2002 | 9999 |  |  | N | Natural Gas |  |  |  | DLNB | [7 empty] | 0.8 | 0.01815 | 0.01815 | 0.01815 | 0.01815
Mirant Zeeland | 55087_G_4 | 55087 | G | 4 | 3868 | Combined Cycle |  | MECS | Michigan | 26 | Ottawa | 139 | 26139 | 150 | 7274 | 2002 | 9999 |  |  | N | Natural Gas |  |  |  | DLNB | [7 empty] | 0.8 | 0.01815 | 0.01815 | 0.01815 | 0.01815
Mirant Zeeland | 55087_G_2 | 55087 | G | 2 | 3866 | Combustion Turbine | Combustion Turbine | MECS | Michigan | 26 | Ottawa | 139 | 26139 | 150 | 11444 | 2001 | 9999 |  |  | N | Natural Gas |  |  |  | DLNB | [7 empty] | 1.67 | 0.0427 | 0.0427 | 0.0316 | 0.0316
Mirant Zeeland | 55087_G_1 | 55087 | G | 1 | 3865 | Combustion Turbine | Combustion Turbine | MECS | Michigan | 26 | Ottawa | 139 | 26139 | 150 | 11291 | 2001 | 9999 |  |  | N | Natural Gas |  |  |  | DLNB | [7 empty] | 1.67 | 0.0322 | 0.0322 | 0.0297 | 0.0297
Dearborn Industrial Generation | 55088_G_GT2 | 55088 | G | GT2 | 89290 | Combined Cycle |  | MECS | Michigan | 26 | Wayne | 163 | 26163 | 150 | 7274 | 2001 | 9999 |  |  | Y | Natural Gas |  |  |  | DLNB | [7 empty] | 0 | 0.032833 | 0.032833 | 0.032833 | 0.032833
Dearborn Industrial Generation | 55088_G_ST1 | 55088 | G | ST1 |  | Combined Cycle |  | MECS | Michigan | 26 | Wayne | 163 | 26163 | 250 | 7274 | 2001 | 9999 |  |  | Y | Natural Gas |  |  |  | DLNB | [7 empty] | 0 | 0.032833 | 0.032833 | 0.032833 | 0.032833
Dearborn Industrial Generation | 55088_G_GTP1 | 55088 | G | GTP1 | 3869 | Combined Cycle |  | MECS | Michigan | 26 | Wayne | 163 | 26163 | 150 | 7274 | 1999 | 9999 |  |  | Y | Natural Gas |  |  |  | DLNB | [7 empty] | 0 | 0.032833 | 0.032833 | 0.032833 | 0.032833
Dearborn Industrial Generation | 55088_G_GT 1 | 55088 | G | GT 1 | 89289 | Combined Cycle |  | MECS | Michigan | 26 | Wayne | 163 | 26163 | 150 | 7274 | 2001 | 9999 |  |  | Y | Natural Gas |  |  |  | DLNB | [7 empty] | 0 | 0.032833 | 0.032833 | 0.032833 | 0.032833
Taft Cogeneration Facility | 55089_G_CT1 | 55089 | G | CT1 | 3870 | Combined Cycle |  | ENTG | Louisiana | 22 | St. Charles | 89 | 22089 | 155 | 7932.5121 | 2002 | 9999 |  |  | Y | Natural Gas |  |  |  | DLNB | [7 empty] | 0 | 0.029967 | 0.029967 | 0.0293 | 0.0293
Taft Cogeneration Facility | 55089_G_ST1 | 55089 | G | ST1 |  | Combined Cycle |  | ENTG | Louisiana | 22 | St. Charles | 89 | 22089 | 325 | 7932.5121 | 2002 | 9999 |  |  | Y | Natural Gas |  |  |  | DLNB | [7 empty] | 0 | 0.029967 | 0.029967 | 0.0293 | 0.0293
Taft Cogeneration Facility | 55089_G_CT2 | 55089 | G | CT2 | 3871 | Combined Cycle |  | ENTG | Louisiana | 22 | St. Charles | 89 | 22089 | 155 | 7932.5121 | 2002 | 9999 |  |  | Y | Natural Gas |  |  |  | DLNB | [7 empty] | 0 | 0.029967 | 0.029967 | 0.0293 | 0.0293
Taft Cogeneration Facility | 55089_G_CT3 | 55089 | G | CT3 | 3872 | Combined Cycle |  | ENTG | Louisiana | 22 | St. Charles | 89 | 22089 | 155 | 7932.5121 | 2002 | 9999 |  |  | Y | Natural Gas |  |  |  | DLNB | [7 empty] | 0 | 0.029967 | 0.029967 | 0.0293 | 0.0293
Plummer Forest Products | 55090_G_GEN1 | 55090 | G | GEN1 |  | Biomass |  | PNW | Idaho | 16 | Benewah | 9 | 16009 | 5.77 | 16912 | 1982 | 9999 |  |  | Y | Biomass | [12 empty] | 0.22441 | 0.22441 | 0.22441 | 0.22441
Midlothian Energy Facility | 55091_G_STK2 | 55091 | G | STK2 | 3874 | Combined Cycle |  | ERCT | Texas | 48 | Ellis | 139 | 48139 | 208 | 7274 | 2000 | 9999 |  |  | N | Natural Gas |  |  |  | H2O | SCR | [6 empty] | 0 | 0.012996 | 0.012005 | 0.012996 | 0.012005
Midlothian Energy Facility | 55091_G_STK5 | 55091 | G | STK5 | 3877 | Combined Cycle |  | ERCT | Texas | 48 | Ellis | 139 | 48139 | 223 | 7274 | 2001 | 9999 |  |  | N | Natural Gas |  |  |  | H2O | SCR | [6 empty] | 0 | 0.012996 | 0.012005 | 0.012996 | 0.012005
Midlothian Energy Facility | 55091_G_STK6 | 55091 | G | STK6 | 3878 | Combined Cycle |  | ERCT | Texas | 48 | Ellis | 139 | 48139 | 223 | 7274 | 2001 | 9999 |  |  | N | Natural Gas |  |  |  | H2O | SCR | [6 empty] | 0 | 0.012996 | 0.012005 | 0.012996 | 0.012005
Midlothian Energy Facility | 55091_G_STK4 | 55091 | G | STK4 | 3876 | Combined Cycle |  | ERCT | Texas | 48 | Ellis | 139 | 48139 | 208 | 7274 | 2000 | 9999 |  |  | N | Natural Gas |  |  |  | H2O | SCR | [6 empty] | 0 | 0.012996 | 0.012005 | 0.012996 | 0.012005
Midlothian Energy Facility | 55091_G_STK3 | 55091 | G | STK3 | 3875 | Combined Cycle |  | ERCT | Texas | 48 | Ellis | 139 | 48139 | 208 | 7274 | 2000 | 9999 |  |  | N | Natural Gas |  |  |  | H2O | SCR | [6 empty] | 0 | 0.012996 | 0.012005 | 0.012996 | 0.012005
Midlothian Energy Facility | 55091_G_STK1 | 55091 | G | STK1 | 3873 | Combined Cycle |  | ERCT | Texas | 48 | Ellis | 139 | 48139 | 208 | 7274 | 2000 | 9999 |  |  | N | Natural Gas |  |  |  | H2O | SCR | [6 empty] | 0 | 0.012996 | 0.012005 | 0.012996 | 0.012005
O'Brien Biogas IV LLC | 55092_G_UNT1 | 55092 | G | UNT1 |  | Landfill Gas |  | MACE | New Jersey | 34 | Middlesex | 23 | 34023 | 9.5 | 18797 | 1997 | 9999 |  |  | N | Landfill Gas | [12 empty] | 0.043077 | 0.043077 | 0.043077 | 0.043077
Taunton Landfill | 55093_G_UNT2 | 55093 | G | UNT2 |  | Landfill Gas |  | NENG | Massachusetts | 25 | Bristo | 5 | 25005 | 0.88 | 11445 | 1997 | 9999 |  |  | N | Landfill Gas | [12 empty] | 0.043077 | 0.043077 | 0.043077 | 0.043077
Taunton Landfill | 55093_G_UNT1 | 55093 | G | UNT1 |  | Landfill Gas |  | NENG | Massachusetts | 25 | Bristo | 5 | 25005 | 0.88 | 11445 | 1997 | 9999 |  |  | N | Landfill Gas | [12 empty] | 0.043077 | 0.043077 | 0.043077 | 0.043077
Miramar Landfill Metro Biosolids Center | 55094_G_UNT4 | 55094 | G | UNT4 |  | Landfill Gas |  | CA-S | California | 6 | San Diego | 73 | 06073 | 1.56 | 11855 | 1997 | 9999 |  |  | Y | Landfill Gas | [12 empty] | 0.043077 | 0.043077 | 0.043077 | 0.043077
Miramar Landfill Metro Biosolids Center | 55094_G_UNT2 | 55094 | G | UNT2 |  | Landfill Gas |  | CA-S | California | 6 | San Diego | 73 | 06073 | 1.56 | 11855 | 1997 | 9999 |  |  | Y | Landfill Gas | [12 empty] | 0.043077 | 0.043077 | 0.043077 | 0.043077
Miramar Landfill Metro Biosolids Center | 55094_G_UNT3 | 55094 | G | UNT3 |  | Landfill Gas |  | CA-S | California | 6 | San Diego | 73 | 06073 | 1.56 | 11855 | 1997 | 9999 |  |  | Y | Landfill Gas | [12 empty] | 0.043077 | 0.043077 | 0.043077 | 0.043077
Miramar Landfill Metro Biosolids Center | 55094_G_UNT1 | 55094 | G | UNT1 |  | Landfill Gas |  | CA-S | California | 6 | San Diego | 73 | 06073 | 1.56 | 11855 | 1997 | 9999 |  |  | Y | Landfill Gas | [12 empty] | 0.043077 | 0.043077 | 0.043077 | 0.043077
Lowell Landfill | 55095_G_UNT2 | 55095 | G | UNT2 |  | Landfill Gas |  | NENG | Massachusetts | 25 | Middlesex | 17 | 25017 | 0.78 | 10726 | 1997 | 9999 |  |  | N | Landfill Gas | [12 empty] | 0.043077 | 0.043077 | 0.043077 | 0.043077
Lowell Landfill | 55095_G_UNT1 | 55095 | G | UNT1 |  | Landfill Gas |  | NENG | Massachusetts | 25 | Middlesex | 17 | 25017 | 0.78 | 10726 | 1997 | 9999 |  |  | N | Landfill Gas | [12 empty] | 0.043077 | 0.043077 | 0.043077 | 0.043077
Portside Energy | 55096_G_ST | 55096 | G | ST | 9950 | Combined Cycle |  | RFCO | Indiana | 18 | Porter | 127 | 18127 | 10 | 6920 | 1997 | 9999 |  |  | Y | Natural Gas |  |  |  | DLNB | SCR | [6 empty] | 0 | 0.0305 | 0.0305 | 0.0305 | 0.0305
Portside Energy | 55096_G_GT | 55096 | G | GT | 9950 | Combined Cycle |  | RFCO | Indiana | 18 | Porter | 127 | 18127 | 34 | 6920 | 1997 | 9999 |  |  | Y | Natural Gas |  |  |  | DLNB | SCR | [6 empty] | 0 | 0.0305 | 0.0305 | 0.0305 | 0.0305
Lamar Power Project | 55097_G_CTG2 | 55097 | G | CTG2 | 3880 | Combined Cycle |  | ERCT | Texas | 48 | Lamar | 277 | 48277 | 150 | 7274 | 2000 | 9999 |  |  | N | Natural Gas |  |  |  | CM | [7 empty] | 0 | 0.03305 | 0.03305 | 0.030575 | 0.030575
Lamar Power Project | 55097_G_CTG3 | 55097 | G | CTG3 | 3881 | Combined Cycle |  | ERCT | Texas | 48 | Lamar | 277 | 48277 | 150 | 7274 | 2000 | 9999 |  |  | N | Natural Gas |  |  |  | CM | [7 empty] | 0 | 0.03305 | 0.03305 | 0.030575 | 0.030575
Lamar Power Project | 55097_G_CTG4 | 55097 | G | CTG4 | 3882 | Combined Cycle |  | ERCT | Texas | 48 | Lamar | 277 | 48277 | 150 | 7274 | 2000 | 9999 |  |  | N | Natural Gas |  |  |  | CM | [7 empty] | 0 | 0.03305 | 0.03305 | 0.030575 | 0.030575
Lamar Power Project | 55097_G_CTG1 | 55097 | G | CTG1 | 3879 | Combined Cycle |  | ERCT | Texas | 48 | Lamar | 277 | 48277 | 150 | 7274 | 2000 | 9999 |  |  | N | Natural Gas |  |  |  | CM | [7 empty] | 0 | 0.03305 | 0.03305 | 0.030575 | 0.030575
Lamar Power Project | 55097_G_STG1 | 55097 | G | STG1 |  | Combined Cycle |  | ERCT | Texas | 48 | Lamar | 277 | 48277 | 202 | 7274 | 2000 | 9999 |  |  | N | Natural Gas |  |  |  | CM | [7 empty] | 0 | 0.03305 | 0.03305 | 0.030575 | 0.030575
Lamar Power Project | 55097_G_STG2 | 55097 | G | STG2 |  | Combined Cycle |  | ERCT | Texas | 48 | Lamar | 277 | 48277 | 202 | 7274 | 2000 | 9999 |  |  | N | Natural Gas |  |  |  | CM | [7 empty] | 0 | 0.03305 | 0.03305 | 0.030575 | 0.030575
Frontera Energy Center | 55098_G_GEN1 | 55098 | G | GEN1 | 3883 | Combined Cycle |  | ERCT | Texas | 48 | Hidalgo | 215 | 48215 | 150 | 7274 | 1999 | 9999 |  |  | N | Natural Gas |  |  |  | DLNB | [7 empty] | 0 | 0.0467 | 0.0467 | 0.0406 | 0.0406
Frontera Energy Center | 55098_G_GEN2 | 55098 | G | GEN2 | 3884 | Combined Cycle |  | ERCT | Texas | 48 | Hidalgo | 215 | 48215 | 150 | 7274 | 1999 | 9999 |  |  | N | Natural Gas |  |  |  | DLNB | [7 empty] | 0 | 0.0467 | 0.0467 | 0.0406 | 0.0406
Frontera Energy Center | 55098_G_GEN3 | 55098 | G | GEN3 |  | Combined Cycle |  | ERCT | Texas | 48 | Hidalgo | 215 | 48215 | 175 | 7274 | 2000 | 9999 |  |  | N | Natural Gas |  |  |  | DLNB | [7 empty] | 0 | 0.0467 | 0.0467 | 0.0406 | 0.0406
NRG Sterlington Power LLC | 55099_G_10 | 55099 | G | 10 |  | Combustion Turbine | Combustion Turbine | ENTG | Louisiana | 22 | Ouachita | 73 | 22073 | 15 | 15625 | 2000 | 9999 |  |  | N | Natural Gas |  |  |  | H2O | [7 empty] | 0.01 | 0.17 | 0.17 | 0.17 | 0.17
NRG Sterlington Power LLC | 55099_G_09 | 55099 | G | 09 |  | Combustion Turbine | Combustion Turbine | ENTG | Louisiana | 22 | Ouachita | 73 | 22073 | 16 | 14086 | 2000 | 9999 |  |  | N | Natural Gas |  |  |  | H2O | [7 empty] | 0.01 | 0.17 | 0.17 | 0.17 | 0.17
NRG Sterlington Power LLC | 55099_G_02 | 55099 | G | 02 |  | Combustion Turbine | Combustion Turbine | ENTG | Louisiana | 22 | Ouachita | 73 | 22073 | 22 | 14275 | 2000 | 9999 |  |  | N | Natural Gas |  |  |  | H2O | [7 empty] | 0.01 | 0.17 | 0.17 | 0.17 | 0.17
NRG Sterlington Power LLC | 55099_G_01 | 55099 | G | 01 |  | Combustion Turbine | Combustion Turbine | ENTG | Louisiana | 22 | Ouachita | 73 | 22073 | 24 | 13140 | 2000 | 9999 |  |  | N | Natural Gas |  |  |  | H2O | [7 empty] | 0.01 | 0.17 | 0.17 | 0.17 | 0.17
NRG Sterlington Power LLC | 55099_G_08 | 55099 | G | 08 |  | Combustion Turbine | Combustion Turbine | ENTG | Louisiana | 22 | Ouachita | 73 | 22073 | 18 | 15748 | 2001 | 9999 |  |  | N | Natural Gas |  |  |  | H2O | [7 empty] | 0.01 | 0.17 | 0.17 | 0.17 | 0.17
NRG Sterlington Power LLC | 55099_G_07 | 55099 | G | 07 |  | Combustion Turbine | Combustion Turbine | ENTG | Louisiana | 22 | Ouachita | 73 | 22073 | 16 | 16254 | 2001 | 9999 |  |  | N | Natural Gas |  |  |  | H2O | [7 empty] | 0.01 | 0.17 | 0.17 | 0.17 | 0.17
NRG Sterlington Power LLC | 55099_G_06 | 55099 | G | 06 |  | Combustion Turbine | Combustion Turbine | ENTG | Louisiana | 22 | Ouachita | 73 | 22073 | 18 | 14611 | 2001 | 9999 |  |  | N | Natural Gas |  |  |  | H2O | [7 empty] | 0.01 | 0.17 | 0.17 | 0.17 | 0.17
NRG Sterlington Power LLC | 55099_G_04 | 55099 | G | 04 |  | Combustion Turbine | Combustion Turbine | ENTG | Louisiana | 22 | Ouachita | 73 | 22073 | 23 | 13675 | 2001 | 9999 |  |  | N | Natural Gas |  |  |  | H2O | [7 empty] | 0.01 | 0.17 | 0.17 | 0.17 | 0.17
NRG Sterlington Power LLC | 55099_G_03 | 55099 | G | 03 |  | Combustion Turbine | Combustion Turbine | ENTG | Louisiana | 22 | Ouachita | 73 | 22073 | 22 | 12700 | 2001 | 9999 |  |  | N | Natural Gas |  |  |  | H2O | [7 empty] | 0.01 | 0.17 | 0.17 | 0.17 | 0.17
Rumford Power Associates | 55100_G_UNT1 | 55100 | G | UNT1 | 3893 | Combined Cycle |  | NENG | Maine | 23 | Oxford | 17 | 23017 | 164 | 7274 | 2000 | 9999 |  |  | N | Natural Gas |  |  |  |  | SCR | [6 empty] | 0 | 0.0188 | 0.0153 | 0.0188 | 0.0153
Rumford Power Associates | 55100_G_UNT2 | 55100 | G | UNT2 | 3893 | Combined Cycle |  | NENG | Maine | 23 | Oxford | 17 | 23017 | 90 | 7274 | 2000 | 9999 |  |  | N | Natural Gas |  |  |  |  | SCR | [6 empty] | 0 | 0.0188 | 0.0153 | 0.0188 | 0.0153
Kalamazoo River Generating Station | 55101_G_0001 | 55101 | G | 0001 | 3894 | Combustion Turbine | Combustion Turbine | MECS | Michigan | 26 | Kalamazoo | 77 | 26077 | 75 | 12935 | 1999 | 9999 |  |  | N | Natural Gas | [11 empty] | 1.67 | 0.052 | 0.052 | 0.05 | 0.05
Livingston Generating Station | 55102_G_003 | 55102 | G | 003 | 3897 | Combustion Turbine | Combustion Turbine | MECS | Michigan | 26 | Otsego | 137 | 26137 | 39 | 15917 | 1999 | 9999 |  |  | N | Natural Gas |  |  |  | H2O | [7 empty] | 1.67 | 0.2411 | 0.2411 | 0.2411 | 0.2411
Livingston Generating Station | 55102_G_004 | 55102 | G | 004 | 3898 | Combustion Turbine | Combustion Turbine | MECS | Michigan | 26 | Otsego | 137 | 26137 | 39 | 15917 | 1999 | 9999 |  |  | N | Natural Gas |  |  |  | H2O | [7 empty] | 1.67 | 0.2344 | 0.2344 | 0.2093 | 0.2093
Livingston Generating Station | 55102_G_001 | 55102 | G | 001 | 3895 | Combustion Turbine | Combustion Turbine | MECS | Michigan | 26 | Otsego | 137 | 26137 | 39 | 15917 | 1999 | 9999 |  |  | N | Natural Gas |  |  |  | H2O | [7 empty] | 1.67 | 0.5568 | 0.5568 | 0.2424 | 0.2424
Livingston Generating Station | 55102_G_002 | 55102 | G | 002 | 3896 | Combustion Turbine | Combustion Turbine | MECS | Michigan | 26 | Otsego | 137 | 26137 | 39 | 15917 | 1999 | 9999 |  |  | N | Natural Gas |  |  |  | H2O | [7 empty] | 1.67 | 0.2652 | 0.2652 | 0.2249 | 0.2249
Klamath Cogeneration Plant | 55103_G_CT1 | 55103 | G | CT1 | 3899 | Combined Cycle |  | PNW | Oregon | 41 | Klamath | 35 | 41035 | 150 | 6920 | 2001 | 9999 |  |  | Y | Natural Gas |  |  |  |  | SCR | [6 empty] | 0 | 0.01615 | 0.01615 | 0.01615 | 0.01615
Klamath Cogeneration Plant | 55103_G_CT2 | 55103 | G | CT2 | 3900 | Combined Cycle |  | PNW | Oregon | 41 | Klamath | 35 | 41035 | 150 | 6920 | 2001 | 9999 |  |  | Y | Natural Gas |  |  |  |  | SCR | [6 empty] | 0 | 0.01615 | 0.01615 | 0.01615 | 0.01615
Klamath Cogeneration Plant | 55103_G_ST1 | 55103 | G | ST1 |  | Combined Cycle |  | PNW | Oregon | 41 | Klamath | 35 | 41035 | 170 | 6920 | 2001 | 9999 |  |  | Y | Natural Gas |  |  |  |  | SCR | [6 empty] | 0 | 0.01615 | 0.01615 | 0.01615 | 0.01615
Sabine Cogen | 55104_G_STG | 55104 | G | STG |  | Combined Cycle |  | ENTG | Texas | 48 | Orange | 361 | 48361 | 27 | 7274 | 2000 | 9999 |  |  | Y | Natural Gas |  |  |  |  | SCR | [6 empty] | 0.006 | 0.01535 | 0.0146 | 0.01535 | 0.0146
Sabine Cogen | 55104_G_SAB2 | 55104 | G | SAB2 | 3902 | Combined Cycle |  | ENTG | Texas | 48 | Orange | 361 | 48361 | 37 | 7274 | 2000 | 9999 |  |  | Y | Natural Gas |  |  |  |  | SCR | [6 empty] | 0.006 | 0.01535 | 0.0146 | 0.01535 | 0.0146
Sabine Cogen | 55104_G_SAB1 | 55104 | G | SAB1 | 3901 | Combined Cycle |  | ENTG | Texas | 48 | Orange | 361 | 48361 | 37 | 7274 | 2000 | 9999 |  |  | Y | Natural Gas |  |  |  |  | SCR | [6 empty] | 0.006 | 0.01535 | 0.0146 | 0.01535 | 0.0146
Rhode Island State Energy Partners | 55107_G_CTG2 | 55107 | G | CTG2 | 3904 | Combined Cycle |  | NENG | Rhode Island | 44 | Providence | 7 | 44007 | 163 | 7274 | 2002 | 9999 |  |  | N | Natural Gas |  |  |  | DLNB | SCR | [6 empty] | 0 | 0.00595 | 0.00515 | 0.00595 | 0.00515
Rhode Island State Energy Partners | 55107_G_CTG1 | 55107 | G | CTG1 | 3903 | Combined Cycle |  | NENG | Rhode Island | 44 | Providence | 7 | 44007 | 163 | 7274 | 2002 | 9999 |  |  | N | Natural Gas |  |  |  | DLNB | SCR | [6 empty] | 0 | 0.00595 | 0.00515 | 0.00595 | 0.00515
Rhode Island State Energy Partners | 55107_G_STG1 | 55107 | G | STG1 |  | Combined Cycle |  | NENG | Rhode Island | 44 | Providence | 7 | 44007 | 189 | 7274 | 2002 | 9999 |  |  | N | Natural Gas |  |  |  | DLNB | SCR | [6 empty] | 0 | 0.00595 | 0.00515 | 0.00595 | 0.00515
Rocky Road Power LLC | 55109_G_TG1 | 55109 | G | TG1 | 3908 | Combustion Turbine | Combustion Turbine | COMD | Illinois | 17 | Kane | 89 | 17089 | 105 | 11967 | 1999 | 9999 |  |  | N | Natural Gas |  |  |  | DLNB | [7 empty] | 1 | 0.0802 | 0.0802 | 0.0799 | 0.0799
Rocky Road Power LLC | 55109_G_TG2 | 55109 | G | TG2 | 3909 | Combustion Turbine | Combustion Turbine | COMD | Illinois | 17 | Kane | 89 | 17089 | 105 | 11967 | 1999 | 9999 |  |  | N | Natural Gas |  |  |  | DLNB | [7 empty] | 1 | 0.0872 | 0.0872 | 0.0872 | 0.0872
Rocky Road Power LLC | 55109_G_TG3 | 55109 | G | TG3 | 3910 | Combustion Turbine | Combustion Turbine | COMD | Illinois | 17 | Kane | 89 | 17089 | 25 | 11967 | 1999 | 9999 |  |  | N | Natural Gas |  |  |  | H2O | [7 empty] | 1 | 0.1967 | 0.1967 | 0.1623 | 0.1623
Rocky Road Power LLC | 55109_G_T4 | 55109 | G | T4 | 3911 | Combustion Turbine | Combustion Turbine | COMD | Illinois | 17 | Kane | 89 | 17089 | 105 | 12213 | 2000 | 9999 |  |  | N | Natural Gas |  |  |  | DLNB | [7 empty] | 1 | 0.0491 | 0.0491 | 0.0491 | 0.0491
Madison | 55110_G_CT3 | 55110 | G | CT3 | 3914 | Combustion Turbine | Combustion Turbine | RFCO | Ohio | 39 | Butler | 17 | 39017 | 72 | 13216 | 2000 | 9999 |  |  | N | Natural Gas |  |  |  | DLNB | [7 empty] | 0.5 | 0.0387 | 0.0387 | 0.0298 | 0.0298
Madison | 55110_G_CT6 | 55110 | G | CT6 | 3917 | Combustion Turbine | Combustion Turbine | RFCO | Ohio | 39 | Butler | 17 | 39017 | 72 | 13275 | 2000 | 9999 |  |  | N | Natural Gas |  |  |  | DLNB | [7 empty] | 0.5 | 0.0336 | 0.0336 | 0.0293 | 0.0293
Madison | 55110_G_CT5 | 55110 | G | CT5 | 3916 | Combustion Turbine | Combustion Turbine | RFCO | Ohio | 39 | Butler | 17 | 39017 | 72 | 13157 | 2000 | 9999 |  |  | N | Natural Gas |  |  |  | DLNB | [7 empty] | 0.5 | 0.0349 | 0.0349 | 0.0314 | 0.0314
Madison | 55110_G_CT8 | 55110 | G | CT8 | 3919 | Combustion Turbine | Combustion Turbine | RFCO | Ohio | 39 | Butler | 17 | 39017 | 72 | 13174 | 2000 | 9999 |  |  | N | Natural Gas |  |  |  | DLNB | [7 empty] | 0.5 | 0.0389 | 0.0389 | 0.0389 | 0.0389
Madison | 55110_G_CT4 | 55110 | G | CT4 | 3915 | Combustion Turbine | Combustion Turbine | RFCO | Ohio | 39 | Butler | 17 | 39017 | 72 | 13141 | 2000 | 9999 |  |  | N | Natural Gas |  |  |  | DLNB | [7 empty] | 0.5 | 0.0375 | 0.0375 | 0.0296 | 0.0296
Madison | 55110_G_CT2 | 55110 | G | CT2 | 3913 | Combustion Turbine | Combustion Turbine | RFCO | Ohio | 39 | Butler | 17 | 39017 | 72 | 13174 | 2000 | 9999 |  |  | N | Natural Gas |  |  |  | DLNB | [7 empty] | 0.5 | 0.0358 | 0.0358 | 0.0315 | 0.0315
Madison | 55110_G_CT7 | 55110 | G | CT7 | 3918 | Combustion Turbine | Combustion Turbine | RFCO | Ohio | 39 | Butler | 17 | 39017 | 72 | 13204 | 2000 | 9999 |  |  | N | Natural Gas |  |  |  | DLNB | [7 empty] | 0.5 | 0.0352 | 0.0352 | 0.0273 | 0.0273
Madison | 55110_G_CT1 | 55110 | G | CT1 | 3912 | Combustion Turbine | Combustion Turbine | RFCO | Ohio | 39 | Butler | 17 | 39017 | 72 | 13400 | 2000 | 9999 |  |  | N | Natural Gas |  |  |  | DLNB | [7 empty] | 0.5 | 0.034 | 0.034 | 0.0272 | 0.0272
Vermillion Energy Facility | 55111_G_CT5 | 55111 | G | CT5 | 3924 | Combustion Turbine | Combustion Turbine | RFCO | Indiana | 18 | VermilIon | 165 | 18165 | 70 | 13068 | 2000 | 9999 |  |  | N | Natural Gas |  |  |  | DLNB | [7 empty] | 1.6 | 0.0543 | 0.0543 | 0.0358 | 0.0358
Vermillion Energy Facility | 55111_G_CT1 | 55111 | G | CT1 | 3920 | Combustion Turbine | Combustion Turbine | RFCO | Indiana | 18 | VermilIon | 165 | 18165 | 70 | 12825 | 2000 | 9999 |  |  | N | Natural Gas |  |  |  | DLNB | [7 empty] | 1.6 | 0.0469 | 0.0469 | 0.0313 | 0.0313
Vermillion Energy Facility | 55111_G_CT2 | 55111 | G | CT2 | 3921 | Combustion Turbine | Combustion Turbine | RFCO | Indiana | 18 | VermilIon | 165 | 18165 | 70 | 12709 | 2000 | 9999 |  |  | N | Natural Gas |  |  |  | DLNB | [7 empty] | 1.6 | 0.0489 | 0.0489 | 0.0291 | 0.0291
Vermillion Energy Facility | 55111_G_CT3 | 55111 | G | CT3 | 3922 | Combustion Turbine | Combustion Turbine | RFCO | Indiana | 18 | VermilIon | 165 | 18165 | 70 | 12568 | 2000 | 9999 |  |  | N | Natural Gas |  |  |  | DLNB | [7 empty] | 1.6 | 0.0501 | 0.0501 | 0.0305 | 0.0305
Vermillion Energy Facility | 55111_G_CT4 | 55111 | G | CT4 | 3923 | Combustion Turbine | Combustion Turbine | RFCO | Indiana | 18 | VermilIon | 165 | 18165 | 70 | 12543 | 2000 | 9999 |  |  | N | Natural Gas |  |  |  | DLNB | [7 empty] | 1.6 | 0.0431 | 0.0431 | 0.0294 | 0.0294
Vermillion Energy Facility | 55111_G_CT6 | 55111 | G | CT6 | 3925 | Combustion Turbine | Combustion Turbine | RFCO | Indiana | 18 | VermilIon | 165 | 18165 | 70 | 12868 | 2000 | 9999 |  |  | N | Natural Gas |  |  |  | DLNB | [7 empty] | 1.6 | 0.0459 | 0.0459 | 0.0324 | 0.0324
Vermillion Energy Facility | 55111_G_CT7 | 55111 | G | CT7 | 3926 | Combustion Turbine | Combustion Turbine | RFCO | Indiana | 18 | VermilIon | 165 | 18165 | 70 | 12790 | 2000 | 9999 |  |  | N | Natural Gas |  |  |  | DLNB | [7 empty] | 1.6 | 0.0573 | 0.0573 | 0.0268 | 0.0268
Vermillion Energy Facility | 55111_G_CT8 | 55111 | G | CT8 | 3927 | Combustion Turbine | Combustion Turbine | RFCO | Indiana | 18 | VermilIon | 165 | 18165 | 70 | 12896 | 2000 | 9999 |  |  | N | Natural Gas |  |  |  | DLNB | [7 empty] | 1.6 | 0.0387 | 0.0387 | 0.0257 | 0.0257
Sutter Energy Center | 55112_G_CT02 | 55112 | G | CT02 | 3929 | Combined Cycle |  | CA-N | California | 6 | Sutter | 101 | 06101 | 175 | 7274 | 2001 | 9999 |  |  | N | Natural Gas |  |  |  | DLNB | SCR | [6 empty] | 0 | 0.0093 | 0.00895 | 0.0093 | 0.00895
Sutter Energy Center | 55112_G_ST01 | 55112 | G | ST01 |  | Combined Cycle |  | CA-N | California | 6 | Sutter | 101 | 06101 | 180 | 7274 | 2001 | 9999 |  |  | N | Natural Gas |  |  |  | DLNB | SCR | [6 empty] | 0 | 0.0093 | 0.00895 | 0.0093 | 0.00895
Sutter Energy Center | 55112_G_CT01 | 55112 | G | CT01 | 3928 | Combined Cycle |  | CA-N | California | 6 | Sutter | 101 | 06101 | 175 | 7274 | 2001 | 9999 |  |  | N | Natural Gas |  |  |  | DLNB | SCR | [6 empty] | 0 | 0.0093 | 0.00895 | 0.0093 | 0.00895
Rockingham County CT Station | 55116_G_CT3 | 55116 | G | CT3 | 3937 | Combustion Turbine | Combustion Turbine | VACA | North Carolina | 37 | Rockingham | 157 | 37157 | 155 | 14121 | 2000 | 9999 |  |  | N | Natural Gas, Distillate Fuel Oil |  |  |  | DLNB + H2O | [7 empty] | 2.3 | 0.0705 | 0.0705 | 0.0443 | 0.0443
Rockingham County CT Station | 55116_G_CT1 | 55116 | G | CT1 | 3935 | Combustion Turbine | Combustion Turbine | VACA | North Carolina | 37 | Rockingham | 157 | 37157 | 155 | 16099 | 2000 | 9999 |  |  | N | Natural Gas, Distillate Fuel Oil |  |  |  | DLNB + H2O | [7 empty] | 2.3 | 0.066 | 0.066 | 0.0377 | 0.0377
Rockingham County CT Station | 55116_G_CT2 | 55116 | G | CT2 | 3936 | Combustion Turbine | Combustion Turbine | VACA | North Carolina | 37 | Rockingham | 157 | 37157 | 155 | 16425 | 2000 | 9999 |  |  | N | Natural Gas, Distillate Fuel Oil |  |  |  | DLNB + H2O | [7 empty] | 2.3 | 0.0495 | 0.0495 | 0.0425 | 0.0425
Rockingham County CT Station | 55116_G_CT5 | 55116 | G | CT5 | 3939 | Combustion Turbine | Combustion Turbine | VACA | North Carolina | 37 | Rockingham | 157 | 37157 | 155 | 16446 | 2000 | 9999 |  |  | N | Natural Gas, Distillate Fuel Oil |  |  |  | DLNB + H2O | [7 empty] | 2.3 | 0.0683 | 0.0683 | 0.0439 | 0.0439
Rockingham County CT Station | 55116_G_CT4 | 55116 | G | CT4 | 3938 | Combustion Turbine | Combustion Turbine | VACA | North Carolina | 37 | Rockingham | 157 | 37157 | 155 | 15510 | 2000 | 9999 |  |  | N | Natural Gas, Distillate Fuel Oil |  |  |  | DLNB + H2O | [7 empty] | 2.3 | 0.0563 | 0.0563 | 0.0478 | 0.0478
RS Cogen | 55117_G_RS-5 | 55117 | G | RS-5 | 3940 | Combined Cycle |  | ENTG | Louisiana | 22 | Calcasieu | 19 | 22019 | 167.7 | 7932.5121 | 2002 | 9999 |  |  | Y | Natural Gas |  |  |  | DLNB | SCR | [6 empty] | 0 | 0.0609 | 0.01218 | 0.0609 | 0.01218
RS Cogen | 55117_G_RS-6 | 55117 | G | RS-6 | 3941 | Combined Cycle |  | ENTG | Louisiana | 22 | Calcasieu | 19 | 22019 | 167.7 | 7932.5121 | 2002 | 9999 |  |  | Y | Natural Gas |  |  |  | DLNB | SCR | [6 empty] | 0 | 0.0609 | 0.01218 | 0.0609 | 0.01218
RS Cogen | 55117_G_RS-4 | 55117 | G | RS-4 |  | Combined Cycle |  | ENTG | Louisiana | 22 | Calcasieu | 19 | 22019 | 60.2 | 7932.5121 | 2002 | 9999 |  |  | Y | Natural Gas |  |  |  | DLNB | SCR | [6 empty] | 0 | 0.0609 | 0.01218 | 0.0609 | 0.01218
SRW Cogen LP | 55120_G_ST1A | 55120 | G | ST1A |  | Combined Cycle |  | ENTG | Texas | 48 | Orange | 361 | 48361 | 100 | 7274 | 2001 | 9999 |  |  | Y | Natural Gas |  |  |  | DLNB | SCR | [6 empty] | 0 | 0.0155 | 0.0155 | 0.0155 | 0.0155
SRW Cogen LP | 55120_G_GT1A | 55120 | G | GT1A | 3945 | Combined Cycle |  | ENTG | Texas | 48 | Orange | 361 | 48361 | 160 | 7274 | 2001 | 9999 |  |  | Y | Natural Gas |  |  |  | DLNB | SCR | [6 empty] | 0 | 0.0155 | 0.0155 | 0.0155 | 0.0155
SRW Cogen LP | 55120_G_GT1B | 55120 | G | GT1B | 3946 | Combined Cycle |  | ENTG | Texas | 48 | Orange | 361 | 48361 | 160 | 7274 | 2001 | 9999 |  |  | Y | Natural Gas |  |  |  | DLNB | SCR | [6 empty] | 0 | 0.0155 | 0.0155 | 0.0155 | 0.0155
NAFTA Region Olefins Complex Cogen Fac | 55122_G_UN2 | 55122 | G | UN2 |  | Combustion Turbine | Combustion Turbine | ENTG | Texas | 48 | Jefferson | 245 | 48245 | 35 | 12502.5701 | 2001 | 9999 |  |  | Y | Natural Gas | [11 empty] | 3 | 0.1 | 0.1 | 0.1 | 0.1
NAFTA Region Olefins Complex Cogen Fac | 55122_G_UN1 | 55122 | G | UN1 |  | Combustion Turbine | Combustion Turbine | ENTG | Texas | 48 | Jefferson | 245 | 48245 | 35 | 12502.5701 | 2001 | 9999 |  |  | Y | Natural Gas | [11 empty] | 3 | 0.1 | 0.1 | 0.1 | 0.1
Magic Valley Generating Station | 55123_G_CTG1 | 55123 | G | CTG1 | 3951 | Combined Cycle |  | ERCT | Texas | 48 | Hidalgo | 215 | 48215 | 221 | 7274 | 2002 | 9999 |  |  | N | Natural Gas |  |  |  |  | SCR | [6 empty] | 0 | 0.0314 | 0.0295 | 0.0314 | 0.0295
Magic Valley Generating Station | 55123_G_CTG2 | 55123 | G | CTG2 | 3952 | Combined Cycle |  | ERCT | Texas | 48 | Hidalgo | 215 | 48215 | 221 | 7274 | 2002 | 9999 |  |  | N | Natural Gas |  |  |  |  | SCR | [6 empty] | 0 | 0.0314 | 0.0295 | 0.0314 | 0.0295
Magic Valley Generating Station | 55123_G_STG | 55123 | G | STG |  | Combined Cycle |  | ERCT | Texas | 48 | Hidalgo | 215 | 48215 | 240 | 7274 | 2002 | 9999 |  |  | N | Natural Gas |  |  |  |  | SCR | [6 empty] | 0 | 0.0314 | 0.0295 | 0.0314 | 0.0295
Griffith Energy Project | 55124_G_CTG1 | 55124 | G | CTG1 | 3953 | Combined Cycle |  | AZNM | Arizona | 4 | Mohave | 15 | 04015 | 160 | 7650 | 2002 | 9999 |  |  | N | Natural Gas |  |  |  | DLNB | SCR | [6 empty] | 0 | 0.01615 | 0.01045 | 0.01615 | 0.01045
Griffith Energy Project | 55124_G_STG | 55124 | G | STG |  | Combined Cycle |  | AZNM | Arizona | 4 | Mohave | 15 | 04015 | 180 | 7650 | 2002 | 9999 |  |  | N | Natural Gas |  |  |  | DLNB | SCR | [6 empty] | 0 | 0.01615 | 0.01045 | 0.01615 | 0.01045
Griffith Energy Project | 55124_G_CTG2 | 55124 | G | CTG2 | 3954 | Combined Cycle |  | AZNM | Arizona | 4 | Mohave | 15 | 04015 | 160 | 7650 | 2002 | 9999 |  |  | N | Natural Gas |  |  |  | DLNB | SCR | [6 empty] | 0 | 0.01615 | 0.01045 | 0.01615 | 0.01045
Vansycle | 55125_G_WGNS | 55125 | G | WGNS |  | Wind |  | PNW | Oregon | 41 | Umatilla | 59 | 41059 | 25 | 0 | 1998 | 9999 |  |  | N | Wind | [12 empty] | 0 | 0 | 0 | 0
Milford Power Project | 55126_G_CA02 | 55126 | G | CA02 | 3957 | Combined Cycle |  | NENG | Connecticut | 9 | New Haven | 9 | 09009 | 249.7 | 7070.7 | 2004 | 9999 |  |  | N | Natural Gas, Distillate Fuel Oil |  |  |  | LNB | SCR | [6 empty] | 0.0515 | 0.1 | 0.02 | 0.1 | 0.02
Milford Power Project | 55126_G_CA01 | 55126 | G | CA01 | 3956 | Combined Cycle |  | NENG | Connecticut | 9 | New Haven | 9 | 09009 | 239 | 7070.7 | 2004 | 9999 |  |  | N | Natural Gas, Distillate Fuel Oil |  |  |  | LNB | SCR | [6 empty] | 0.0515 | 0.1 | 0.02 | 0.1 | 0.02
Manchief Electric Generating Station | 55127_G_UN2 | 55127 | G | UN2 | 3959 | Combustion Turbine | Combustion Turbine | RMPA | Colorado | 8 | Morgan | 87 | 08087 | 132 | 11192 | 2000 | 9999 |  |  | N | Natural Gas |  |  |  | DLNB | [7 empty] | 0.8 | 0.0633 | 0.0633 | 0.0511 | 0.0511
Manchief Electric Generating Station | 55127_G_UN1 | 55127 | G | UN1 | 3958 | Combustion Turbine | Combustion Turbine | RMPA | Colorado | 8 | Morgan | 87 | 08087 | 132 | 10577 | 2000 | 9999 |  |  | N | Natural Gas |  |  |  | DLNB | [7 empty] | 0.8 | 0.0578 | 0.0578 | 0.0491 | 0.0491
Walton County Power LLC | 55128_G_103G | 55128 | G | 103G | 3962 | Combustion Turbine | Combustion Turbine | SOU | Georgia | 13 | Walton | 297 | 13297 | 153.1 | 11391 | 2001 | 9999 |  |  | N | Natural Gas |  |  |  | DLNB | [7 empty] | 0.33 | 0.0442 | 0.0442 | 0.0428 | 0.0428
Walton County Power LLC | 55128_G_102G | 55128 | G | 102G | 3961 | Combustion Turbine | Combustion Turbine | SOU | Georgia | 13 | Walton | 297 | 13297 | 153.1 | 10644 | 2001 | 9999 |  |  | N | Natural Gas |  |  |  | DLNB | [7 empty] | 0.33 | 0.0682 | 0.0682 | 0.0562 | 0.0562
Walton County Power LLC | 55128_G_101G | 55128 | G | 101G | 3960 | Combustion Turbine | Combustion Turbine | SOU | Georgia | 13 | Walton | 297 | 13297 | 153.1 | 10650 | 2001 | 9999 |  |  | N | Natural Gas |  |  |  | DLNB | [7 empty] | 0.33 | 0.0575 | 0.0575 | 0.0502 | 0.0502
Desert Basin | 55129_G_CTG2 | 55129 | G | CTG2 | 3965 | Combined Cycle |  | AZNM | Arizona | 4 | Pinal | 21 | 04021 | 162 | 7274 | 2001 | 9999 |  |  | N | Natural Gas |  |  |  |  | SCR | [6 empty] | 0 | 0.0131 | 0.0125 | 0.0131 | 0.0125
Desert Basin | 55129_G_STG | 55129 | G | STG |  | Combined Cycle |  | AZNM | Arizona | 4 | Pinal | 21 | 04021 | 253 | 7274 | 2001 | 9999 |  |  | N | Natural Gas |  |  |  |  | SCR | [6 empty] | 0 | 0.0131 | 0.0125 | 0.0131 | 0.0125
Desert Basin | 55129_G_CTG1 | 55129 | G | CTG1 | 3964 | Combined Cycle |  | AZNM | Arizona | 4 | Pinal | 21 | 04021 | 162 | 7274 | 2001 | 9999 |  |  | N | Natural Gas |  |  |  |  | SCR | [6 empty] | 0 | 0.0131 | 0.0125 | 0.0131 | 0.0125
Kendall County Generation Facility | 55131_G_CTG3 | 55131 | G | CTG3 | 3968 | Combined Cycle |  | COMD | Illinois | 17 | Kendall | 93 | 17093 | 160 | 7274 | 2002 | 9999 |  |  | N | Natural Gas |  |  |  | DLNB + STM | SCR | [6 empty] | 0 | 0.026325 | 0.02185 | 0.026325 | 0.02185
Kendall County Generation Facility | 55131_G_STG4 | 55131 | G | STG4 | 3969 | Combined Cycle |  | COMD | Illinois | 17 | Kendall | 93 | 17093 | 125 | 7274 | 2002 | 9999 |  |  | N | Natural Gas |  |  |  | DLNB + STM | SCR | [6 empty] | 0 | 0.026325 | 0.02185 | 0.026325 | 0.02185
Kendall County Generation Facility | 55131_G_STG3 | 55131 | G | STG3 | 3968 | Combined Cycle |  | COMD | Illinois | 17 | Kendall | 93 | 17093 | 125 | 7274 | 2002 | 9999 |  |  | N | Natural Gas |  |  |  | DLNB + STM | SCR | [6 empty] | 0 | 0.026325 | 0.02185 | 0.026325 | 0.02185
Kendall County Generation Facility | 55131_G_STG1 | 55131 | G | STG1 | 3966 | Combined Cycle |  | COMD | Illinois | 17 | Kendall | 93 | 17093 | 125 | 7274 | 2002 | 9999 |  |  | N | Natural Gas |  |  |  | DLNB + STM | SCR | [6 empty] | 0 | 0.026325 | 0.02185 | 0.026325 | 0.02185
Kendall County Generation Facility | 55131_G_CTG4 | 55131 | G | CTG4 | 3969 | Combined Cycle |  | COMD | Illinois | 17 | Kendall | 93 | 17093 | 160 | 7274 | 2002 | 9999 |  |  | N | Natural Gas |  |  |  | DLNB + STM | SCR | [6 empty] | 0 | 0.026325 | 0.02185 | 0.026325 | 0.02185
Kendall County Generation Facility | 55131_G_CTG1 | 55131 | G | CTG1 | 3966 | Combined Cycle |  | COMD | Illinois | 17 | Kendall | 93 | 17093 | 160 | 7274 | 2002 | 9999 |  |  | N | Natural Gas |  |  |  | DLNB + STM | SCR | [6 empty] | 0 | 0.026325 | 0.02185 | 0.026325 | 0.02185
Kendall County Generation Facility | 55131_G_STG2 | 55131 | G | STG2 | 3967 | Combined Cycle |  | COMD | Illinois | 17 | Kendall | 93 | 17093 | 125 | 7274 | 2002 | 9999 |  |  | N | Natural Gas |  |  |  | DLNB + STM | SCR | [6 empty] | 0 | 0.026325 | 0.02185 | 0.026325 | 0.02185
Kendall County Generation Facility | 55131_G_CTG2 | 55131 | G | CTG2 | 3967 | Combined Cycle |  | COMD | Illinois | 17 | Kendall | 93 | 17093 | 160 | 7274 | 2002 | 9999 |  |  | N | Natural Gas |  |  |  | DLNB + STM | SCR | [6 empty] | 0 | 0.026325 | 0.02185 | 0.026325 | 0.02185
Tenaska Gateway Generating Station | 55132_G_GTG1 | 55132 | G | GTG1 | 3970 | Combined Cycle |  | ERCT | Texas | 48 | Rusk | 401 | 48401 | 154 | 7274 | 2001 | 9999 |  |  | N | Natural Gas, Distillate Fuel Oil |  |  |  | DLNB | [7 empty] | 0 | 0.030233 | 0.030233 | 0.026169 | 0.026169
Tenaska Gateway Generating Station | 55132_G_GTG2 | 55132 | G | GTG2 | 3971 | Combined Cycle |  | ERCT | Texas | 48 | Rusk | 401 | 48401 | 152 | 7274 | 2001 | 9999 |  |  | N | Natural Gas, Distillate Fuel Oil |  |  |  | DLNB | [7 empty] | 0 | 0.030233 | 0.030233 | 0.026169 | 0.026169
Tenaska Gateway Generating Station | 55132_G_STG1 | 55132 | G | STG1 |  | Combined Cycle |  | ERCT | Texas | 48 | Rusk | 401 | 48401 | 405 | 7274 | 2001 | 9999 |  |  | N | Natural Gas, Distillate Fuel Oil |  |  |  | DLNB | [7 empty] | 0 | 0.030233 | 0.030233 | 0.026169 | 0.026169
Tenaska Gateway Generating Station | 55132_G_GTG3 | 55132 | G | GTG3 | 3972 | Combined Cycle |  | ERCT | Texas | 48 | Rusk | 401 | 48401 | 152 | 7274 | 2001 | 9999 |  |  | N | Natural Gas, Distillate Fuel Oil |  |  |  | DLNB | [7 empty] | 0 | 0.030233 | 0.030233 | 0.026169 | 0.026169
West Group Generator Building | 55133_G_3091 | 55133 | G | 3091 |  | Combustion Turbine | IC Engine | MRO | Minnesota | 27 | Dakota | 37 | 27037 | 1.6 | 12333.5058 | 1999 | 9999 |  |  | N | Distillate Fuel Oil | [11 empty] | 9999 | 2.5048 | 2.5048 | 2.5048 | 2.5048
West Group Generator Building | 55133_G_3093 | 55133 | G | 3093 |  | Combustion Turbine | IC Engine | MRO | Minnesota | 27 | Dakota | 37 | 27037 | 1.6 | 12333.5058 | 1999 | 9999 |  |  | N | Distillate Fuel Oil | [11 empty] | 9999 | 2.5048 | 2.5048 | 2.5048 | 2.5048
West Group Generator Building | 55133_G_3090 | 55133 | G | 3090 |  | Combustion Turbine | IC Engine | MRO | Minnesota | 27 | Dakota | 37 | 27037 | 1.6 | 12333.5058 | 1999 | 9999 |  |  | N | Distillate Fuel Oil | [11 empty] | 9999 | 2.5048 | 2.5048 | 2.5048 | 2.5048
West Group Generator Building | 55133_G_3089 | 55133 | G | 3089 |  | Combustion Turbine | IC Engine | MRO | Minnesota | 27 | Dakota | 37 | 27037 | 1.6 | 12333.5058 | 1999 | 9999 |  |  | N | Distillate Fuel Oil | [11 empty] | 9999 | 2.5048 | 2.5048 | 2.5048 | 2.5048
West Group Generator Building | 55133_G_3088 | 55133 | G | 3088 |  | Combustion Turbine | IC Engine | MRO | Minnesota | 27 | Dakota | 37 | 27037 | 1.6 | 12333.5058 | 1999 | 9999 |  |  | N | Distillate Fuel Oil | [11 empty] | 9999 | 2.5048 | 2.5048 | 2.5048 | 2.5048
West Group Generator Building | 55133_G_3086 | 55133 | G | 3086 |  | Combustion Turbine | IC Engine | MRO | Minnesota | 27 | Dakota | 37 | 27037 | 1.6 | 12333.5058 | 1999 | 9999 |  |  | N | Distillate Fuel Oil | [11 empty] | 9999 | 2.5048 | 2.5048 | 2.5048 | 2.5048
West Group Generator Building | 55133_G_3087 | 55133 | G | 3087 |  | Combustion Turbine | IC Engine | MRO | Minnesota | 27 | Dakota | 37 | 27037 | 1.6 | 12333.5058 | 1999 | 9999 |  |  | N | Distillate Fuel Oil | [11 empty] | 9999 | 2.5048 | 2.5048 | 2.5048 | 2.5048
Alliant Energy Neenah | 55135_G_CT02 | 55135 | G | CT02 | 3974 | Combustion Turbine | Combustion Turbine | WUMS | Wisconsin | 55 | Winnebago | 139 | 55139 | 148.6 | 11691 | 2000 | 9999 |  |  | N | Natural Gas, Distillate Fuel Oil |  |  |  | DLNB + H2O | [7 empty] | 3 | 0.0374 | 0.0374 | 0.0326 | 0.0326
Alliant Energy Neenah | 55135_G_CT01 | 55135 | G | CT01 | 3973 | Combustion Turbine | Combustion Turbine | WUMS | Wisconsin | 55 | Winnebago | 139 | 55139 | 150.5 | 11469 | 2000 | 9999 |  |  | N | Natural Gas, Distillate Fuel Oil |  |  |  | DLNB + H2O | [7 empty] | 3 | 0.0428 | 0.0428 | 0.0361 | 0.0361
Rio Nogales Power Project | 55137_G_STG1 | 55137 | G | STG1 |  | Combined Cycle |  | ERCT | Texas | 48 | Guadalupe | 187 | 48187 | 246 | 7274 | 2002 | 9999 |  |  | N | Natural Gas |  |  |  | DLNB | [7 empty] | 0 | 0.032257 | 0.032257 | 0.030443 | 0.030443
Rio Nogales Power Project | 55137_G_CTG1 | 55137 | G | CTG1 | 3975 | Combined Cycle |  | ERCT | Texas | 48 | Guadalupe | 187 | 48187 | 154 | 7274 | 2002 | 9999 |  |  | N | Natural Gas |  |  |  | DLNB | [7 empty] | 0 | 0.032257 | 0.032257 | 0.030443 | 0.030443
Rio Nogales Power Project | 55137_G_CTG2 | 55137 | G | CTG2 | 3976 | Combined Cycle |  | ERCT | Texas | 48 | Guadalupe | 187 | 48187 | 150 | 7274 | 2002 | 9999 |  |  | N | Natural Gas |  |  |  | DLNB | [7 empty] | 0 | 0.032257 | 0.032257 | 0.030443 | 0.030443
Rio Nogales Power Project | 55137_G_CTG3 | 55137 | G | CTG3 | 3977 | Combined Cycle |  | ERCT | Texas | 48 | Guadalupe | 187 | 48187 | 155 | 7274 | 2002 | 9999 |  |  | N | Natural Gas |  |  |  | DLNB | [7 empty] | 0 | 0.032257 | 0.032257 | 0.030443 | 0.030443
Lee County | 55138_G_UN1 | 55138 | G | UN1 | 88304 | Combustion Turbine | Combustion Turbine | SOU | Alabama | 1 | Lee | 81 | 01081 | 50 | 12277 | 1999 | 9999 |  |  | N | Natural Gas |  |  |  | H2O | [7 empty] | 4 | 0.1958 | 0.1958 | 0.1958 | 0.1958
Lee County | 55138_G_UN2 | 55138 | G | UN2 | 88306 | Combustion Turbine | Combustion Turbine | SOU | Alabama | 1 | Lee | 81 | 01081 | 50 | 12277 | 1999 | 9999 |  |  | N | Natural Gas |  |  |  | H2O | [7 empty] | 4 | 0.1959 | 0.1959 | 0.1959 | 0.1959
Wolf Hollow I, L.P. | 55139_G_ST | 55139 | G | ST |  | Combined Cycle |  | ERCT | Texas | 48 | Hood | 221 | 48221 | 240.8 | 7274 | 2003 | 9999 |  |  | N | Natural Gas |  |  |  |  | SCR | [6 empty] | 0 | 0.029746 | 0.028348 | 0.029746 | 0.028348
Wolf Hollow I, L.P. | 55139_G_CTG2 | 55139 | G | CTG2 | 3982 | Combined Cycle |  | ERCT | Texas | 48 | Hood | 221 | 48221 | 227.7 | 7274 | 2003 | 9999 |  |  | N | Natural Gas |  |  |  |  | SCR | [6 empty] | 0 | 0.029746 | 0.028348 | 0.029746 | 0.028348
Wolf Hollow I, L.P. | 55139_G_CTG1 | 55139 | G | CTG1 | 3981 | Combined Cycle |  | ERCT | Texas | 48 | Hood | 221 | 48221 | 227 | 7274 | 2003 | 9999 |  |  | N | Natural Gas |  |  |  |  | SCR | [6 empty] | 0 | 0.029746 | 0.028348 | 0.029746 | 0.028348
Heard County Power LLC | 55141_G_CT3 | 55141 | G | CT3 | 3993 | Combustion Turbine | Combustion Turbine | SOU | Georgia | 13 | Heard | 149 | 13149 | 155 | 10992 | 2001 | 9999 |  |  | N | Natural Gas |  |  |  | DLNB | [7 empty] | 0.8 | 0.067 | 0.067 | 0.0422 | 0.0422
Heard County Power LLC | 55141_G_CT2 | 55141 | G | CT2 | 3992 | Combustion Turbine | Combustion Turbine | SOU | Georgia | 13 | Heard | 149 | 13149 | 155 | 11089 | 2001 | 9999 |  |  | N | Natural Gas |  |  |  | DLNB | [7 empty] | 0.8 | 0.067 | 0.067 | 0.0453 | 0.0453
Heard County Power LLC | 55141_G_CT1 | 55141 | G | CT1 | 3991 | Combustion Turbine | Combustion Turbine | SOU | Georgia | 13 | Heard | 149 | 13149 | 155 | 11089 | 2001 | 9999 |  |  | N | Natural Gas |  |  |  | DLNB | [7 empty] | 0.8 | 0.067 | 0.067 | 0.052 | 0.052
Modern Landfill Production Plant | 55142_G_GEN2 | 55142 | G | GEN2 |  | Landfill Gas |  | MACW | Pennsylvania | 42 | York | 133 | 42133 | 3 | 11900 | 1998 | 9999 |  |  | N | Landfill Gas | [12 empty] | 0.043077 | 0.043077 | 0.043077 | 0.043077
Modern Landfill Production Plant | 55142_G_GEN3 | 55142 | G | GEN3 |  | Landfill Gas |  | MACW | Pennsylvania | 42 | York | 133 | 42133 | 3 | 11900 | 1998 | 9999 |  |  | N | Landfill Gas | [12 empty] | 0.043077 | 0.043077 | 0.043077 | 0.043077
Modern Landfill Production Plant | 55142_G_GEN4 | 55142 | G | GEN4 |  | Landfill Gas |  | MACW | Pennsylvania | 42 | York | 133 | 42133 | 3 | 11900 | 1998 | 9999 |  |  | N | Landfill Gas | [12 empty] | 0.043077 | 0.043077 | 0.043077 | 0.043077
Hays Energy Project | 55144_G_U4 | 55144 | G | U4 | 4005 | Combined Cycle |  | ERCT | Texas | 48 | Hays | 209 | 48209 | 224.6 | 7274 | 2002 | 9999 |  |  | N | Natural Gas |  |  |  |  | SCR | [6 empty] | 0 | 0.039135 | 0.016655 | 0.039135 | 0.016655
Hays Energy Project | 55144_G_U3 | 55144 | G | U3 | 4004 | Combined Cycle |  | ERCT | Texas | 48 | Hays | 209 | 48209 | 222.4 | 7274 | 2002 | 9999 |  |  | N | Natural Gas |  |  |  |  | SCR | [6 empty] | 0 | 0.039135 | 0.016655 | 0.039135 | 0.016655
Hays Energy Project | 55144_G_U2 | 55144 | G | U2 | 4003 | Combined Cycle |  | ERCT | Texas | 48 | Hays | 209 | 48209 | 214.5 | 7274 | 2002 | 9999 |  |  | N | Natural Gas |  |  |  |  | SCR | [6 empty] | 0 | 0.039135 | 0.016655 | 0.039135 | 0.016655
Hays Energy Project | 55144_G_U1 | 55144 | G | U1 | 4002 | Combined Cycle |  | ERCT | Texas | 48 | Hays | 209 | 48209 | 215.3 | 7274 | 2002 | 9999 |  |  | N | Natural Gas |  |  |  |  | SCR | [6 empty] | 0 | 0.039135 | 0.016655 | 0.039135 | 0.016655
Green Country Energy LLC | 55146_G_STG1 | 55146 | G | STG1 | 4006 | Combined Cycle |  | SPPS | Oklahoma | 40 | Tulsa | 143 | 40143 | 106 | 7274 | 2002 | 9999 |  |  | N | Natural Gas |  |  |  |  | SCR | [6 empty] | 0 | 0.034574 | 0.030755 | 0.034574 | 0.030755
Green Country Energy LLC | 55146_G_CTG2 | 55146 | G | CTG2 | 4007 | Combined Cycle |  | SPPS | Oklahoma | 40 | Tulsa | 143 | 40143 | 161 | 7274 | 2002 | 9999 |  |  | N | Natural Gas |  |  |  |  | SCR | [6 empty] | 0 | 0.034574 | 0.030755 | 0.034574 | 0.030755
Green Country Energy LLC | 55146_G_STG2 | 55146 | G | STG2 | 4007 | Combined Cycle |  | SPPS | Oklahoma | 40 | Tulsa | 143 | 40143 | 106 | 7274 | 2002 | 9999 |  |  | N | Natural Gas |  |  |  |  | SCR | [6 empty] | 0 | 0.034574 | 0.030755 | 0.034574 | 0.030755
Green Country Energy LLC | 55146_G_STG3 | 55146 | G | STG3 | 4008 | Combined Cycle |  | SPPS | Oklahoma | 40 | Tulsa | 143 | 40143 | 106 | 7274 | 2002 | 9999 |  |  | N | Natural Gas |  |  |  |  | SCR | [6 empty] | 0 | 0.034574 | 0.030755 | 0.034574 | 0.030755
Green Country Energy LLC | 55146_G_CTG3 | 55146 | G | CTG3 | 4008 | Combined Cycle |  | SPPS | Oklahoma | 40 | Tulsa | 143 | 40143 | 161 | 7274 | 2002 | 9999 |  |  | N | Natural Gas |  |  |  |  | SCR | [6 empty] | 0 | 0.034574 | 0.030755 | 0.034574 | 0.030755
Green Country Energy LLC | 55146_G_CTG1 | 55146 | G | CTG1 | 4006 | Combined Cycle |  | SPPS | Oklahoma | 40 | Tulsa | 143 | 40143 | 155 | 7274 | 2002 | 9999 |  |  | N | Natural Gas |  |  |  |  | SCR | [6 empty] | 0 | 0.034574 | 0.030755 | 0.034574 | 0.030755
Worthington Generation LLC | 55148_G_4 | 55148 | G | 4 | 4020 | Combustion Turbine | Combustion Turbine | RFCO | Indiana | 18 | Greene | 55 | 18055 | 44.8 | 10976 | 2000 | 9999 |  |  | N | Natural Gas |  |  |  | H2O | [7 empty] | 1.6 | 0.0751 | 0.0751 | 0.0751 | 0.0751
Worthington Generation LLC | 55148_G_3 | 55148 | G | 3 | 4019 | Combustion Turbine | Combustion Turbine | RFCO | Indiana | 18 | Greene | 55 | 18055 | 44.8 | 10594 | 2000 | 9999 |  |  | N | Natural Gas |  |  |  | H2O | [7 empty] | 1.6 | 0.0746 | 0.0746 | 0.0746 | 0.0746
Worthington Generation LLC | 55148_G_2 | 55148 | G | 2 | 4018 | Combustion Turbine | Combustion Turbine | RFCO | Indiana | 18 | Greene | 55 | 18055 | 44.8 | 11757 | 2000 | 9999 |  |  | N | Natural Gas |  |  |  | H2O | [7 empty] | 1.6 | 0.0759 | 0.0759 | 0.0756 | 0.0756
Worthington Generation LLC | 55148_G_1 | 55148 | G | 1 | 4017 | Combustion Turbine | Combustion Turbine | RFCO | Indiana | 18 | Greene | 55 | 18055 | 44.8 | 10444 | 2000 | 9999 |  |  | N | Natural Gas |  |  |  | H2O | [7 empty] | 1.6 | 0.0791 | 0.0791 | 0.0783 | 0.0783
Lake Road Generating Plant | 55149_G_U3 | 55149 | G | U3 | 4023 | Combined Cycle |  | NENG | Connecticut | 9 | Windham | 15 | 09015 | 254.9 | 7274 | 2002 | 9999 |  |  | N | Natural Gas, Distillate Fuel Oil |  |  |  | DLNB + H2O | SCR | [6 empty] | 0.0028016 | 0.05 | 0.01 | 0.05 | 0.01
Lake Road Generating Plant | 55149_G_U2 | 55149 | G | U2 | 4022 | Combined Cycle |  | NENG | Connecticut | 9 | Windham | 15 | 09015 | 232.8 | 7274 | 2002 | 9999 |  |  | N | Natural Gas, Distillate Fuel Oil |  |  |  | DLNB + H2O | SCR | [6 empty] | 0.0028016 | 0.05 | 0.01 | 0.05 | 0.01
Lake Road Generating Plant | 55149_G_U1 | 55149 | G | U1 | 4021 | Combined Cycle |  | NENG | Connecticut | 9 | Windham | 15 | 09015 | 232.8 | 7274 | 2002 | 9999 |  |  | N | Natural Gas, Distillate Fuel Oil |  |  |  | DLNB + H2O | SCR | [6 empty] | 0.0028016 | 0.05 | 0.01 | 0.05 | 0.01
La Paloma Generating LLC | 55151_G_GEN3 | 55151 | G | GEN3 | 4026 | Combined Cycle |  | CA-N | California | 6 | Kern | 29 | 06029 | 237.4 | 7274 | 2003 | 9999 |  |  | N | Natural Gas |  |  |  | DLNB | SCR | [6 empty] | 0 | 0.0060253 | 0.0057497 | 0.0060253 | 0.0057497
La Paloma Generating LLC | 55151_G_GEN1 | 55151 | G | GEN1 | 4024 | Combined Cycle |  | CA-N | California | 6 | Kern | 29 | 06029 | 243.7 | 7274 | 2003 | 9999 |  |  | N | Natural Gas |  |  |  | DLNB | SCR | [6 empty] | 0 | 0.0060253 | 0.0057497 | 0.0060253 | 0.0057497
La Paloma Generating LLC | 55151_G_GEN4 | 55151 | G | GEN4 | 4027 | Combined Cycle |  | CA-N | California | 6 | Kern | 29 | 06029 | 242.7 | 7274 | 2003 | 9999 |  |  | N | Natural Gas |  |  |  | DLNB | SCR | [6 empty] | 0 | 0.0060253 | 0.0057497 | 0.0060253 | 0.0057497
La Paloma Generating LLC | 55151_G_GEN2 | 55151 | G | GEN2 | 4025 | Combined Cycle |  | CA-N | California | 6 | Kern | 29 | 06029 | 241.6 | 7274 | 2003 | 9999 |  |  | N | Natural Gas |  |  |  | DLNB | SCR | [6 empty] | 0 | 0.0060253 | 0.0057497 | 0.0060253 | 0.0057497
Guadalupe Generating Station | 55153_G_CTG4 | 55153 | G | CTG4 | 4031 | Combined Cycle |  | ERCT | Texas | 48 | Guadalupe | 187 | 48187 | 150 | 7274 | 2000 | 9999 |  |  | N | Natural Gas |  |  |  | DLNB | [7 empty] | 0 | 0.037 | 0.037 | 0.032975 | 0.032975
Guadalupe Generating Station | 55153_G_CTG1 | 55153 | G | CTG1 | 4028 | Combined Cycle |  | ERCT | Texas | 48 | Guadalupe | 187 | 48187 | 150 | 7274 | 2000 | 9999 |  |  | N | Natural Gas |  |  |  | DLNB | [7 empty] | 0 | 0.037 | 0.037 | 0.032975 | 0.032975
Guadalupe Generating Station | 55153_G_CTG3 | 55153 | G | CTG3 | 4030 | Combined Cycle |  | ERCT | Texas | 48 | Guadalupe | 187 | 48187 | 150 | 7274 | 2000 | 9999 |  |  | N | Natural Gas |  |  |  | DLNB | [7 empty] | 0 | 0.037 | 0.037 | 0.032975 | 0.032975
Guadalupe Generating Station | 55153_G_STG1 | 55153 | G | STG1 |  | Combined Cycle |  | ERCT | Texas | 48 | Guadalupe | 187 | 48187 | 200 | 7274 | 2000 | 9999 |  |  | N | Natural Gas |  |  |  | DLNB | [7 empty] | 0 | 0.037 | 0.037 | 0.032975 | 0.032975
Guadalupe Generating Station | 55153_G_STG2 | 55153 | G | STG2 |  | Combined Cycle |  | ERCT | Texas | 48 | Guadalupe | 187 | 48187 | 200 | 7274 | 2000 | 9999 |  |  | N | Natural Gas |  |  |  | DLNB | [7 empty] | 0 | 0.037 | 0.037 | 0.032975 | 0.032975
Guadalupe Generating Station | 55153_G_CTG2 | 55153 | G | CTG2 | 4029 | Combined Cycle |  | ERCT | Texas | 48 | Guadalupe | 187 | 48187 | 150 | 7274 | 2000 | 9999 |  |  | N | Natural Gas |  |  |  | DLNB | [7 empty] | 0 | 0.037 | 0.037 | 0.032975 | 0.032975
Lost Pines 1 Power Project | 55154_G_ST | 55154 | G | ST |  | Combined Cycle |  | ERCT | Texas | 48 | Bastrop | 21 | 48021 | 176 | 7452 | 2001 | 9999 |  |  | N | Natural Gas |  |  |  |  | SCR | [6 empty] | 0 | 0.01695 | 0.01695 | 0.01695 | 0.01695
Lost Pines 1 Power Project | 55154_G_CTB | 55154 | G | CTB | 4033 | Combined Cycle |  | ERCT | Texas | 48 | Bastrop | 21 | 48021 | 162 | 7452 | 2001 | 9999 |  |  | N | Natural Gas |  |  |  |  | SCR | [6 empty] | 0 | 0.01695 | 0.01695 | 0.01695 | 0.01695
Lost Pines 1 Power Project | 55154_G_CTA | 55154 | G | CTA | 4032 | Combined Cycle |  | ERCT | Texas | 48 | Bastrop | 21 | 48021 | 162 | 7452 | 2001 | 9999 |  |  | N | Natural Gas |  |  |  |  | SCR | [6 empty] | 0 | 0.01695 | 0.01695 | 0.01695 | 0.01695
Albany Landfill Gas Utilization Project | 55155_G_UNT1 | 55155 | G | UNT1 |  | Landfill Gas |  | DSNY | New York | 36 | Albany | 1 | 36001 | 0.9 | 11306 | 1998 | 9999 |  |  | N | Landfill Gas | [12 empty] | 0.043077 | 0.043077 | 0.043077 | 0.043077
Albany Landfill Gas Utilization Project | 55155_G_UNT2 | 55155 | G | UNT2 |  | Landfill Gas |  | DSNY | New York | 36 | Albany | 1 | 36001 | 0.9 | 11306 | 1998 | 9999 |  |  | N | Landfill Gas | [12 empty] | 0.043077 | 0.043077 | 0.043077 | 0.043077
Prince William County Landfill | 55156_G_UNT2 | 55156 | G | UNT2 |  | Landfill Gas |  | VAPW | Virginia | 51 | Prince William | 153 | 51153 | 0.89 | 10740 | 1998 | 9999 |  |  | N | Landfill Gas | [12 empty] | 0.043077 | 0.043077 | 0.043077 | 0.043077
Prince William County Landfill | 55156_G_UNT1 | 55156 | G | UNT1 |  | Landfill Gas |  | VAPW | Virginia | 51 | Prince William | 153 | 51153 | 0.89 | 10740 | 1998 | 9999 |  |  | N | Landfill Gas | [12 empty] | 0.043077 | 0.043077 | 0.043077 | 0.043077
Balefill Landfill Gas Utilization Proj | 55159_G_UNT2 | 55159 | G | UNT2 |  | Landfill Gas |  | MACE | New Jersey | 34 | Bergen | 3 | 34003 | 1.8 | 11640 | 1998 | 9999 |  |  | N | Landfill Gas | [12 empty] | 2.165 | 2.165 | 2.165 | 2.165
Balefill Landfill Gas Utilization Proj | 55159_G_UNT1 | 55159 | G | UNT1 |  | Landfill Gas |  | MACE | New Jersey | 34 | Bergen | 3 | 34003 | 1.8 | 11640 | 1998 | 9999 |  |  | N | Landfill Gas | [12 empty] | 2.165 | 2.165 | 2.165 | 2.165
Visalia Landfill Gas Utilization Project | 55160_G_UNT2 | 55160 | G | UNT2 |  | Landfill Gas |  | CA-S | California | 6 | Tulare | 107 | 06107 | 0.78 | 14756 | 1998 | 9999 |  |  | N | Landfill Gas | [12 empty] | 0.043077 | 0.043077 | 0.043077 | 0.043077
Visalia Landfill Gas Utilization Project | 55160_G_UNT1 | 55160 | G | UNT1 |  | Landfill Gas |  | CA-S | California | 6 | Tulare | 107 | 06107 | 0.78 | 14756 | 1998 | 9999 |  |  | N | Landfill Gas | [12 empty] | 0.043077 | 0.043077 | 0.043077 | 0.043077
Lopez Landfill Gas Utilization Project | 55161_G_UNT1 | 55161 | G | UNT1 |  | Landfill Gas |  | CA-S | California | 6 | Los Angeles | 37 | 06037 | 2.73 | 12256 | 1998 | 9999 |  |  | N | Landfill Gas | [12 empty] | 0.043077 | 0.043077 | 0.043077 | 0.043077
Lopez Landfill Gas Utilization Project | 55161_G_UNT2 | 55161 | G | UNT2 |  | Landfill Gas |  | CA-S | California | 6 | Los Angeles | 37 | 06037 | 2.73 | 12256 | 1998 | 9999 |  |  | N | Landfill Gas | [12 empty] | 0.043077 | 0.043077 | 0.043077 | 0.043077
Volusia Landfill Gas Utilization Project | 55162_G_UNT2 | 55162 | G | UNT2 |  | Landfill Gas |  | FRCC | Florida | 12 | Volusia | 127 | 12127 | 1.85 | 10712 | 1998 | 9999 |  |  | N | Landfill Gas | [12 empty] | 0.043077 | 0.043077 | 0.043077 | 0.043077
Volusia Landfill Gas Utilization Project | 55162_G_UNT1 | 55162 | G | UNT1 |  | Landfill Gas |  | FRCC | Florida | 12 | Volusia | 127 | 12127 | 1.85 | 10712 | 1998 | 9999 |  |  | N | Landfill Gas | [12 empty] | 0.043077 | 0.043077 | 0.043077 | 0.043077
Hartford Landfill Gas Utilization Proj | 55163_G_UNT2 | 55163 | G | UNT2 |  | Landfill Gas |  | NENG | Connecticut | 9 | Hartford | 3 | 09003 | 0.63 | 12127 | 1998 | 9999 |  |  | N | Landfill Gas | [7 empty] | B |  |  |  | 0.14 | 0.043077 | 0.043077 | 0.043077 | 0.043077
Hartford Landfill Gas Utilization Proj | 55163_G_UNT1 | 55163 | G | UNT1 |  | Landfill Gas |  | NENG | Connecticut | 9 | Hartford | 3 | 09003 | 0.63 | 12127 | 1998 | 9999 |  |  | N | Landfill Gas | [7 empty] | B |  |  |  | 0.14 | 0.043077 | 0.043077 | 0.043077 | 0.043077
Hartford Landfill Gas Utilization Proj | 55163_G_UNT3 | 55163 | G | UNT3 |  | Landfill Gas |  | NENG | Connecticut | 9 | Hartford | 3 | 09003 | 0.63 | 12127 | 1998 | 9999 |  |  | N | Landfill Gas | [7 empty] | B |  |  |  | 0.14 | 0.043077 | 0.043077 | 0.043077 | 0.043077
Bluegrass Generation LLC | 55164_G_CT3 | 55164 | G | CT3 | 8446 | Combustion Turbine | Combustion Turbine | TVAK | Kentucky | 21 | Oldham | 185 | 21185 | 165 | 14442 | 2002 | 9999 |  |  | N | Natural Gas |  |  |  | DLNB | [7 empty] | 4 | 0.0519 | 0.0519 | 0.0519 | 0.0519
Bluegrass Generation LLC | 55164_G_CT2 | 55164 | G | CT2 | 4035 | Combustion Turbine | Combustion Turbine | TVAK | Kentucky | 21 | Oldham | 185 | 21185 | 165 | 14442 | 2002 | 9999 |  |  | N | Natural Gas |  |  |  |  | SCR | [6 empty] | 4 | 0.302 | 0.0604 | 0.302 | 0.0604
Bluegrass Generation LLC | 55164_G_CT1 | 55164 | G | CT1 | 4034 | Combustion Turbine | Combustion Turbine | TVAK | Kentucky | 21 | Oldham | 185 | 21185 | 165 | 14442 | 2002 | 9999 |  |  | N | Natural Gas |  |  |  |  | SCR | [6 empty] | 4 | 0.0449 | 0.01 | 0.0449 | 0.01
Calcasieu Power LLC | 55165_G_G102 | 55165 | G | G102 | 4037 | Combustion Turbine | Combustion Turbine | ENTG | Louisiana | 22 | Calcasieu | 19 | 22019 | 160 | 12292 | 2001 | 9999 |  |  | N | Natural Gas |  |  |  | DLNB | [7 empty] | 5.2606 | 0.0796 | 0.0796 | 0.0686 | 0.0686
Calcasieu Power LLC | 55165_G_G101 | 55165 | G | G101 | 4036 | Combustion Turbine | Combustion Turbine | ENTG | Louisiana | 22 | Calcasieu | 19 | 22019 | 150 | 11457 | 2000 | 9999 |  |  | N | Natural Gas |  |  |  | DLNB | [7 empty] | 5.2606 | 0.0887 | 0.0887 | 0.0887 | 0.0887
Broad River Energy Center | 55166_G_CT03 | 55166 | G | CT03 | 4043 | Combustion Turbine | Combustion Turbine | VACA | South Carolina | 45 | Cherokee | 21 | 45021 | 168.8 | 12665 | 2000 | 9999 |  |  | N | Natural Gas, Distillate Fuel Oil |  |  |  | DLNB | [7 empty] | 3.5 | 0.0394 | 0.0394 | 0.0394 | 0.0394
Broad River Energy Center | 55166_G_CT04 | 55166 | G | CT04 | 8448 | Combustion Turbine | Combustion Turbine | VACA | South Carolina | 45 | Cherokee | 21 | 45021 | 167.66 | 13416 | 2001 | 9999 |  |  | N | Natural Gas, Distillate Fuel Oil |  |  |  | DLNB | [7 empty] | 3.5 | 0.0408 | 0.0408 | 0.0382 | 0.0382
Broad River Energy Center | 55166_G_CT02 | 55166 | G | CT02 | 4042 | Combustion Turbine | Combustion Turbine | VACA | South Carolina | 45 | Cherokee | 21 | 45021 | 168.2 | 11589 | 2000 | 9999 |  |  | N | Natural Gas, Distillate Fuel Oil |  |  |  | DLNB | [7 empty] | 3.5 | 0.042 | 0.042 | 0.0392 | 0.0392
Broad River Energy Center | 55166_G_CT01 | 55166 | G | CT01 | 4041 | Combustion Turbine | Combustion Turbine | VACA | South Carolina | 45 | Cherokee | 21 | 45021 | 168.2 | 11582 | 2000 | 9999 |  |  | N | Natural Gas, Distillate Fuel Oil |  |  |  | DLNB | [7 empty] | 3.5 | 0.0384 | 0.0384 | 0.0381 | 0.0381
Broad River Energy Center | 55166_G_CT05 | 55166 | G | CT05 | 8450 | Combustion Turbine | Combustion Turbine | VACA | South Carolina | 45 | Cherokee | 21 | 45021 | 168.35 | 11920 | 2001 | 9999 |  |  | N | Natural Gas, Distillate Fuel Oil |  |  |  | DLNB | [7 empty] | 3.5 | 0.036 | 0.036 | 0.036 | 0.036
Bastrop Energy Center | 55168_G_0002 | 55168 | G | 0002 | 4047 | Combined Cycle |  | ERCT | Texas | 48 | Bastrop | 21 | 48021 | 160 | 7362.9399 | 2002 | 9999 |  |  | N | Natural Gas |  |  |  | DLNB | [7 empty] | 0 | 0.0356 | 0.0356 | 0.0331 | 0.0331
Bastrop Energy Center | 55168_G_0003 | 55168 | G | 0003 |  | Combined Cycle |  | ERCT | Texas | 48 | Bastrop | 21 | 48021 | 232 | 7362.9399 | 2002 | 9999 |  |  | N | Natural Gas |  |  |  | DLNB | [7 empty] | 0 | 0.0356 | 0.0356 | 0.0331 | 0.0331
Bastrop Energy Center | 55168_G_0001 | 55168 | G | 0001 | 4046 | Combined Cycle |  | ERCT | Texas | 48 | Bastrop | 21 | 48021 | 160 | 7362.9399 | 2002 | 9999 |  |  | N | Natural Gas |  |  |  | DLNB | [7 empty] | 0 | 0.0356 | 0.0356 | 0.0331 | 0.0331
Granite Ridge | 55170_G_CT11 | 55170 | G | CT11 | 4048 | Combined Cycle |  | NENG | New Hampshire | 33 | Rockingham | 15 | 33015 | 262 | 7274 | 2003 | 9999 |  |  | N | Natural Gas, Distillate Fuel Oil |  |  |  | DLNB | SCR | [6 empty] | 0.0023 | 0.00925 | 0.00805 | 0.00925 | 0.00805
Granite Ridge | 55170_G_CT12 | 55170 | G | CT12 | 4049 | Combined Cycle |  | NENG | New Hampshire | 33 | Rockingham | 15 | 33015 | 262 | 7274 | 2003 | 9999 |  |  | N | Natural Gas, Distillate Fuel Oil |  |  |  | DLNB | SCR | [6 empty] | 0.0023 | 0.00925 | 0.00805 | 0.00925 | 0.00805
Granite Ridge | 55170_G_STG | 55170 | G | STG |  | Combined Cycle |  | NENG | New Hampshire | 33 | Rockingham | 15 | 33015 | 273 | 7274 | 2003 | 9999 |  |  | N | Natural Gas, Distillate Fuel Oil |  |  |  | DLNB | SCR | [6 empty] | 0.0023 | 0.00925 | 0.00805 | 0.00925 | 0.00805
Bosque County Peaking | 55172_G_GT-4 | 55172 | G | GT-4 | 4056 | Combined Cycle |  | ERCT | Texas | 48 | Bosque | 35 | 48035 | 308 | 7274 | 2001 | 9999 |  |  | N | Natural Gas |  |  |  | DLNB | [7 empty] | 0 | 0.047633 | 0.047633 | 0.0348 | 0.0348
Bosque County Peaking | 55172_G_GT-3 | 55172 | G | GT-3 | 4056 | Combined Cycle |  | ERCT | Texas | 48 | Bosque | 35 | 48035 | 154 | 7274 | 2001 | 9999 |  |  | N | Natural Gas |  |  |  | DLNB | [7 empty] | 0 | 0.047633 | 0.047633 | 0.0348 | 0.0348
Bosque County Peaking | 55172_G_GT-2 | 55172 | G | GT-2 | 4055 | Combined Cycle |  | ERCT | Texas | 48 | Bosque | 35 | 48035 | 154 | 7274 | 2009 | 9999 |  |  | N | Natural Gas |  |  |  | DLNB | [7 empty] | 0 | 0.047633 | 0.047633 | 0.0348 | 0.0348
Bosque County Peaking | 55172_G_GT-1 | 55172 | G | GT-1 | 4054 | Combined Cycle |  | ERCT | Texas | 48 | Bosque | 35 | 48035 | 154 | 7274 | 2009 | 9999 |  |  | N | Natural Gas |  |  |  | DLNB | [7 empty] | 0 | 0.047633 | 0.047633 | 0.0348 | 0.0348
Acadia Energy Center | 55173_G_CT25 | 55173 | G | CT25 | 4061 | Combined Cycle |  | SPPS | Louisiana | 22 | Acadia | 1 | 22001 | 170.6 | 7274 | 2002 | 9999 |  |  | N | Natural Gas |  |  |  |  | SCR | [6 empty] | 0 | 0.0822 | 0.01644 | 0.0822 | 0.01644
Acadia Energy Center | 55173_G_ST26 | 55173 | G | ST26 |  | Combined Cycle |  | SPPS | Louisiana | 22 | Acadia | 1 | 22001 | 190.3 | 7274 | 2002 | 9999 |  |  | N | Natural Gas |  |  |  |  | SCR | [6 empty] | 0 | 0.0822 | 0.01644 | 0.0822 | 0.01644
Acadia Energy Center | 55173_G_ST13 | 55173 | G | ST13 |  | Combined Cycle |  | SPPS | Louisiana | 22 | Acadia | 1 | 22001 | 190.3 | 7274 | 2002 | 9999 |  |  | N | Natural Gas |  |  |  |  | SCR | [6 empty] | 0 | 0.0822 | 0.01644 | 0.0822 | 0.01644
Acadia Energy Center | 55173_G_CT24 | 55173 | G | CT24 | 4060 | Combined Cycle |  | SPPS | Louisiana | 22 | Acadia | 1 | 22001 | 170.6 | 7274 | 2002 | 9999 |  |  | N | Natural Gas |  |  |  |  | SCR | [6 empty] | 0 | 0.0822 | 0.01644 | 0.0822 | 0.01644
Acadia Energy Center | 55173_G_CT12 | 55173 | G | CT12 | 4059 | Combined Cycle |  | SPPS | Louisiana | 22 | Acadia | 1 | 22001 | 170.6 | 7274 | 2002 | 9999 |  |  | N | Natural Gas |  |  |  |  | SCR | [6 empty] | 0 | 0.0822 | 0.01644 | 0.0822 | 0.01644
Acadia Energy Center | 55173_G_CT11 | 55173 | G | CT11 | 4058 | Combined Cycle |  | SPPS | Louisiana | 22 | Acadia | 1 | 22001 | 170.6 | 7274 | 2002 | 9999 |  |  | N | Natural Gas |  |  |  |  | SCR | [6 empty] | 0 | 0.0822 | 0.01644 | 0.0822 | 0.01644
New Heights Recovery and Power LLC | 55174_B_1 | 55174 | B | 1 | 4062 | Tires |  | COMD | Illinois | 17 | Cook | 31 | 17031 | 19.9 | 14141.9 | 2005 | 9999 | Other |  | N | Tires | Wet Scrubber |  | 96 | LNB | SNCR |  |  | B |  |  |  |  | 0.0913 | 0.059345 | 0.0913 | 0.059345 |  | 0.15 | 0.15 | 0.15 | 0.15 | 0.15 | 0.15
Eastman Cogeneration Facility | 55176_G_GEN1 | 55176 | G | GEN1 | 4065 | Combined Cycle |  | SPPS | Texas | 48 | Harrison | 203 | 48203 | 146.2 | 7274 | 2001 | 9999 |  |  | Y | Natural Gas |  |  |  | DLNB | [7 empty] | 0 | 0.02775 | 0.02775 | 0.0251 | 0.0251
Eastman Cogeneration Facility | 55176_G_GEN3 | 55176 | G | GEN3 |  | Combined Cycle |  | SPPS | Texas | 48 | Harrison | 203 | 48203 | 109.82 | 7274 | 2001 | 9999 |  |  | Y | Natural Gas |  |  |  | DLNB | [7 empty] | 0 | 0.02775 | 0.02775 | 0.0251 | 0.0251
Eastman Cogeneration Facility | 55176_G_GEN2 | 55176 | G | GEN2 | 4066 | Combined Cycle |  | SPPS | Texas | 48 | Harrison | 203 | 48203 | 146.2 | 7274 | 2001 | 9999 |  |  | Y | Natural Gas |  |  |  | DLNB | [7 empty] | 0 | 0.02775 | 0.02775 | 0.0251 | 0.0251
South Point Energy Center | 55177_G_ST1 | 55177 | G | ST1 |  | Combined Cycle |  | AZNM | Arizona | 4 | Mohave | 15 | 04015 | 190 | 7274 | 2001 | 9999 |  |  | N | Natural Gas |  |  |  | DLNB | SCR | [6 empty] | 0 | 0.00975 | 0.0097 | 0.00975 | 0.0097
South Point Energy Center | 55177_G_B | 55177 | G | B | 4068 | Combined Cycle |  | AZNM | Arizona | 4 | Mohave | 15 | 04015 | 180 | 7274 | 2001 | 9999 |  |  | N | Natural Gas |  |  |  | DLNB | SCR | [6 empty] | 0 | 0.00975 | 0.0097 | 0.00975 | 0.0097
South Point Energy Center | 55177_G_A | 55177 | G | A | 4067 | Combined Cycle |  | AZNM | Arizona | 4 | Mohave | 15 | 04015 | 180 | 7274 | 2001 | 9999 |  |  | N | Natural Gas |  |  |  | DLNB | SCR | [6 empty] | 0 | 0.00975 | 0.0097 | 0.00975 | 0.0097
Aries Power Project | 55178_G_CT-2 | 55178 | G | CT-2 | 4070 | Combined Cycle |  | SPPN | Missouri | 29 | Cass | 37 | 29037 | 185 | 7274 | 2001 | 9999 |  |  | N | Natural Gas |  |  |  |  | SCR | [6 empty] | 0 | 0.0174 | 0.0152 | 0.0174 | 0.0152
Aries Power Project | 55178_G_CT-1 | 55178 | G | CT-1 | 4069 | Combined Cycle |  | SPPN | Missouri | 29 | Cass | 37 | 29037 | 185 | 7274 | 2001 | 9999 |  |  | N | Natural Gas |  |  |  |  | SCR | [6 empty] | 0 | 0.0174 | 0.0152 | 0.0174 | 0.0152
Aries Power Project | 55178_G_ST-1 | 55178 | G | ST-1 |  | Combined Cycle |  | SPPN | Missouri | 29 | Cass | 37 | 29037 | 250 | 7274 | 2002 | 9999 |  |  | N | Natural Gas |  |  |  |  | SCR | [6 empty] | 0 | 0.0174 | 0.0152 | 0.0174 | 0.0152
Rathdrum Power LLC | 55179_G_STG1 | 55179 | G | STG1 | 4071 | Combined Cycle |  | PNW | Idaho | 16 | Kootenai | 55 | 16055 | 98 | 7274 | 2001 | 9999 |  |  | N | Natural Gas |  |  |  | DLNB | SCR | [6 empty] | 1.75 | 0.014 | 0.014 | 0.014 | 0.014
Rathdrum Power LLC | 55179_G_CTG1 | 55179 | G | CTG1 | 4071 | Combined Cycle |  | PNW | Idaho | 16 | Kootenai | 55 | 16055 | 150 | 7274 | 2001 | 9999 |  |  | N | Natural Gas |  |  |  | DLNB | SCR | [6 empty] | 1.75 | 0.014 | 0.014 | 0.014 | 0.014
Sunrise Power LLC | 55182_G_X719 | 55182 | G | X719 | 8460 | Combined Cycle |  | CA-N | California | 6 | Kern | 29 | 06029 | 150 | 7274 | 2001 | 9999 |  |  | N | Natural Gas |  |  |  | DLNB | SCR | [6 empty] | 0 | 0.0057 | 0.0057 | 0.0057 | 0.0057
Sunrise Power LLC | 55182_G_X718 | 55182 | G | X718 | 8458 | Combined Cycle |  | CA-N | California | 6 | Kern | 29 | 06029 | 150 | 7274 | 2001 | 9999 |  |  | N | Natural Gas |  |  |  | DLNB | SCR | [6 empty] | 0 | 0.0057 | 0.0057 | 0.0057 | 0.0057
Sunrise Power LLC | 55182_G_STG | 55182 | G | STG |  | Combined Cycle |  | CA-N | California | 6 | Kern | 29 | 06029 | 245 | 7274 | 2003 | 9999 |  |  | N | Natural Gas |  |  |  | DLNB | SCR | [6 empty] | 0 | 0.0057 | 0.0057 | 0.0057 | 0.0057
Channelview | 55187_G_ST1 | 55187 | G | ST1 |  | Combined Cycle |  | ERCT | Texas | 48 | Harris | 201 | 48201 | 135 | 10457.0421 | 2001 | 9999 |  |  | Y | Natural Gas |  |  |  | DLNB | SCR | [6 empty] | 0.0006 | 0.011275 | 0.011 | 0.011275 | 0.011
Channelview | 55187_G_CHV4 | 55187 | G | CHV4 | 4080 | Combined Cycle |  | ERCT | Texas | 48 | Harris | 201 | 48201 | 160.83 | 10457.0421 | 2001 | 9999 |  |  | Y | Natural Gas |  |  |  | DLNB | SCR | [6 empty] | 0.0006 | 0.011275 | 0.011 | 0.011275 | 0.011
Channelview | 55187_G_CHV3 | 55187 | G | CHV3 | 4079 | Combined Cycle |  | ERCT | Texas | 48 | Harris | 201 | 48201 | 160.83 | 10457.0421 | 2002 | 9999 |  |  | Y | Natural Gas |  |  |  | DLNB | SCR | [6 empty] | 0.0006 | 0.011275 | 0.011 | 0.011275 | 0.011
Channelview | 55187_G_CHV2 | 55187 | G | CHV2 | 4078 | Combined Cycle |  | ERCT | Texas | 48 | Harris | 201 | 48201 | 160.83 | 10457.0421 | 2002 | 9999 |  |  | Y | Natural Gas |  |  |  | DLNB | SCR | [6 empty] | 0.0006 | 0.011275 | 0.011 | 0.011275 | 0.011
Channelview | 55187_G_CHV1 | 55187 | G | CHV1 | 4077 | Combined Cycle |  | ERCT | Texas | 48 | Harris | 201 | 48201 | 160.83 | 10457.0421 | 2002 | 9999 |  |  | Y | Natural Gas |  |  |  | DLNB | SCR | [6 empty] | 0.0006 | 0.011275 | 0.011 | 0.011275 | 0.011
Cordova Energy | 55188_G_PT21 | 55188 | G | PT21 | 4082 | Combined Cycle |  | GWAY | Illinois | 17 | Rock Island | 161 | 17161 | 165 | 7274 | 2001 | 9999 |  |  | N | Natural Gas |  |  |  | DLNB | SCR | [6 empty] | 0 | 0.01365 | 0.01355 | 0.01365 | 0.01355
Cordova Energy | 55188_G_PT31 | 55188 | G | PT31 |  | Combined Cycle |  | GWAY | Illinois | 17 | Rock Island | 161 | 17161 | 191.2 | 7274 | 2001 | 9999 |  |  | N | Natural Gas |  |  |  | DLNB | SCR | [6 empty] | 0 | 0.01365 | 0.01355 | 0.01365 | 0.01355
Cordova Energy | 55188_G_PTII | 55188 | G | PTII | 4081 | Combined Cycle |  | GWAY | Illinois | 17 | Rock Island | 161 | 17161 | 165 | 7274 | 2001 | 9999 |  |  | N | Natural Gas |  |  |  | DLNB | SCR | [6 empty] | 0 | 0.01365 | 0.01355 | 0.01365 | 0.01355
Osceola | 55192_G_OSC1 | 55192 | G | OSC1 | 8462 | Combustion Turbine | Combustion Turbine | FRCC | Florida | 12 | Osceola | 97 | 12097 | 156 | 10715 | 2001 | 9999 |  |  | N | Natural Gas, Distillate Fuel Oil |  |  |  | DLNB + H2O | [7 empty] | 0.8 | 0.0273 | 0.0273 | 0.0273 | 0.0273
Osceola | 55192_G_OSC3 | 55192 | G | OSC3 | 8466 | Combustion Turbine | Combustion Turbine | FRCC | Florida | 12 | Osceola | 97 | 12097 | 156 | 10801 | 2002 | 9999 |  |  | N | Natural Gas, Distillate Fuel Oil |  |  |  | DLNB + H2O | [7 empty] | 0.8 | 0.0249 | 0.0249 | 0.0249 | 0.0249
Osceola | 55192_G_OSC2 | 55192 | G | OSC2 | 8464 | Combustion Turbine | Combustion Turbine | FRCC | Florida | 12 | Osceola | 97 | 12097 | 156 | 10712 | 2001 | 9999 |  |  | N | Natural Gas, Distillate Fuel Oil |  |  |  | DLNB + H2O | [7 empty] | 0.8 | 0.0293 | 0.0293 | 0.0284 | 0.0284
Allegheny Energy Units 1 & 2 | 55196_G_UNT1 | 55196 | G | UNT1 | 4100 | Combustion Turbine | Combustion Turbine | RFCP | Pennsylvania | 42 | Allegheny | 3 | 42003 | 44 | 10274 | 1999 | 9999 |  |  | N | Natural Gas, Distillate Fuel Oil |  |  |  | H2O | [7 empty] | 0.053 | 0.084 | 0.084 | 0.084 | 0.084
Allegheny Energy Units 1 & 2 | 55196_G_UNT2 | 55196 | G | UNT2 | 4101 | Combustion Turbine | Combustion Turbine | RFCP | Pennsylvania | 42 | Allegheny | 3 | 42003 | 44 | 10395 | 1999 | 9999 |  |  | N | Natural Gas, Distillate Fuel Oil |  |  |  | H2O | [7 empty] | 0.053 | 0.085 | 0.085 | 0.085 | 0.085
Caledonia | 55197_G_STG1 | 55197 | G | STG1 | 4102 | Combined Cycle |  | TVA | Mississippi | 28 | Lowndes | 87 | 28087 | 103 | 7274 | 2003 | 9999 |  |  | N | Natural Gas |  |  |  | DLNB | SCR | [6 empty] | 0 | 0.018133 | 0.0157 | 0.018133 | 0.0157
Caledonia | 55197_G_CTG2 | 55197 | G | CTG2 | 4103 | Combined Cycle |  | TVA | Mississippi | 28 | Lowndes | 87 | 28087 | 158 | 7274 | 2003 | 9999 |  |  | N | Natural Gas |  |  |  | DLNB | SCR | [6 empty] | 0 | 0.018133 | 0.0157 | 0.018133 | 0.0157
Caledonia | 55197_G_STG3 | 55197 | G | STG3 | 4104 | Combined Cycle |  | TVA | Mississippi | 28 | Lowndes | 87 | 28087 | 103 | 7274 | 2003 | 9999 |  |  | N | Natural Gas |  |  |  | DLNB | SCR | [6 empty] | 0 | 0.018133 | 0.0157 | 0.018133 | 0.0157
Caledonia | 55197_G_STG2 | 55197 | G | STG2 | 4103 | Combined Cycle |  | TVA | Mississippi | 28 | Lowndes | 87 | 28087 | 103 | 7274 | 2003 | 9999 |  |  | N | Natural Gas |  |  |  | DLNB | SCR | [6 empty] | 0 | 0.018133 | 0.0157 | 0.018133 | 0.0157
Caledonia | 55197_G_CTG3 | 55197 | G | CTG3 | 4104 | Combined Cycle |  | TVA | Mississippi | 28 | Lowndes | 87 | 28087 | 158 | 7274 | 2003 | 9999 |  |  | N | Natural Gas |  |  |  | DLNB | SCR | [6 empty] | 0 | 0.018133 | 0.0157 | 0.018133 | 0.0157
Caledonia | 55197_G_CTG1 | 55197 | G | CTG1 | 4102 | Combined Cycle |  | TVA | Mississippi | 28 | Lowndes | 87 | 28087 | 158 | 7274 | 2003 | 9999 |  |  | N | Natural Gas |  |  |  | DLNB | SCR | [6 empty] | 0 | 0.018133 | 0.0157 | 0.018133 | 0.0157
Riverside Generating LLC | 55198_G_GTG2 | 55198 | G | GTG2 | 4106 | Combustion Turbine | Combustion Turbine | RFCP | Kentucky | 21 | Lawrence | 127 | 21127 | 165 | 14442 | 2001 | 9999 |  |  | N | Natural Gas |  |  |  | DLNB | [7 empty] | 4 | 0.0677 | 0.0677 | 0.0538 | 0.0538
Riverside Generating LLC | 55198_G_GTG3 | 55198 | G | GTG3 | 4107 | Combustion Turbine | Combustion Turbine | RFCP | Kentucky | 21 | Lawrence | 127 | 21127 | 165 | 14442 | 2001 | 9999 |  |  | N | Natural Gas |  |  |  | DLNB | [7 empty] | 4 | 0.0642 | 0.0642 | 0.05 | 0.05
Riverside Generating LLC | 55198_G_GTG4 | 55198 | G | GTG4 | 4108 | Combustion Turbine | Combustion Turbine | RFCP | Kentucky | 21 | Lawrence | 127 | 21127 | 165 | 11201 | 2002 | 9999 |  |  | N | Natural Gas |  |  |  | DLNB + H2O | SCR | [6 empty] | 4 | 0.0679 | 0.01358 | 0.0679 | 0.01358
Riverside Generating LLC | 55198_G_GTG5 | 55198 | G | GTG5 | 4109 | Combustion Turbine | Combustion Turbine | RFCP | Kentucky | 21 | Lawrence | 127 | 21127 | 165 | 11201 | 2002 | 9999 |  |  | N | Natural Gas |  |  |  | DLNB + H2O | SCR | [6 empty] | 4 | 0.0697 | 0.01394 | 0.0697 | 0.01394
Riverside Generating LLC | 55198_G_GTG1 | 55198 | G | GTG1 | 4105 | Combustion Turbine | Combustion Turbine | RFCP | Kentucky | 21 | Lawrence | 127 | 21127 | 165 | 14442 | 2001 | 9999 |  |  | N | Natural Gas |  |  |  | DLNB | [7 empty] | 4 | 0.0558 | 0.0558 | 0.0442 | 0.0442
Elwood Energy LLC | 55199_G_GT3 | 55199 | G | GT3 | 4117 | Combustion Turbine | Combustion Turbine | COMD | Illinois | 17 | Will | 197 | 17197 | 150 | 11646 | 1999 | 9999 |  |  | N | Natural Gas |  |  |  | DLNB | [7 empty] | 1 | 0.042 | 0.042 | 0.0332 | 0.0332
Elwood Energy LLC | 55199_G_GT2 | 55199 | G | GT2 | 4116 | Combustion Turbine | Combustion Turbine | COMD | Illinois | 17 | Will | 197 | 17197 | 150 | 11531 | 1999 | 9999 |  |  | N | Natural Gas |  |  |  | DLNB | [7 empty] | 1 | 0.0397 | 0.0397 | 0.0367 | 0.0367
Elwood Energy LLC | 55199_G_GT5 | 55199 | G | GT5 | 4119 | Combustion Turbine | Combustion Turbine | COMD | Illinois | 17 | Will | 197 | 17197 | 150 | 11002 | 2001 | 9999 |  |  | N | Natural Gas |  |  |  | DLNB | [7 empty] | 1 | 0.0378 | 0.0378 | 0.0299 | 0.0299
Elwood Energy LLC | 55199_G_GT6 | 55199 | G | GT6 | 4120 | Combustion Turbine | Combustion Turbine | COMD | Illinois | 17 | Will | 197 | 17197 | 150 | 11090 | 2001 | 9999 |  |  | N | Natural Gas |  |  |  | DLNB | [7 empty] | 1 | 0.0438 | 0.0438 | 0.032 | 0.032
Elwood Energy LLC | 55199_G_GT1 | 55199 | G | GT1 | 4110 | Combustion Turbine | Combustion Turbine | COMD | Illinois | 17 | Will | 197 | 17197 | 150 | 11587 | 1999 | 9999 |  |  | N | Natural Gas |  |  |  | DLNB | [7 empty] | 1 | 0.0741 | 0.0741 | 0.043 | 0.043
Elwood Energy LLC | 55199_G_GT8 | 55199 | G | GT8 | 4122 | Combustion Turbine | Combustion Turbine | COMD | Illinois | 17 | Will | 197 | 17197 | 150 | 11199 | 2001 | 9999 |  |  | N | Natural Gas |  |  |  | DLNB | [7 empty] | 1 | 0.0452 | 0.0452 | 0.0332 | 0.0332
Elwood Energy LLC | 55199_G_GT4 | 55199 | G | GT4 | 4118 | Combustion Turbine | Combustion Turbine | COMD | Illinois | 17 | Will | 197 | 17197 | 150 | 11696 | 1999 | 9999 |  |  | N | Natural Gas |  |  |  | DLNB | [7 empty] | 1 | 0.0465 | 0.0465 | 0.0392 | 0.0392
Elwood Energy LLC | 55199_G_GT9 | 55199 | G | GT9 | 4123 | Combustion Turbine | Combustion Turbine | COMD | Illinois | 17 | Will | 197 | 17197 | 150 | 10943 | 2001 | 9999 |  |  | N | Natural Gas |  |  |  | DLNB | [7 empty] | 1 | 0.036 | 0.036 | 0.0289 | 0.0289
Elwood Energy LLC | 55199_G_GT7 | 55199 | G | GT7 | 4121 | Combustion Turbine | Combustion Turbine | COMD | Illinois | 17 | Will | 197 | 17197 | 150 | 10912 | 2001 | 9999 |  |  | N | Natural Gas |  |  |  | DLNB | [7 empty] | 1 | 0.043 | 0.043 | 0.0332 | 0.0332
Arapahoe Combustion Turbine Project | 55200_G_UN6 | 55200 | G | UN6 | 4125 | Combined Cycle |  | RMPA | Colorado | 8 | Denver | 31 | 08031 | 39 | 7932.5121 | 2000 | 9999 |  |  | N | Natural Gas |  |  |  | H2O | SCR | [6 empty] | 0 | 0.03435 | 0.02805 | 0.03435 | 0.02805
Arapahoe Combustion Turbine Project | 55200_G_UN7 | 55200 | G | UN7 |  | Combined Cycle |  | RMPA | Colorado | 8 | Denver | 31 | 08031 | 44.5 | 7932.5121 | 2002 | 9999 |  |  | N | Natural Gas |  |  |  | H2O | SCR | [6 empty] | 0 | 0.03435 | 0.02805 | 0.03435 | 0.02805
Arapahoe Combustion Turbine Project | 55200_G_UN5 | 55200 | G | UN5 | 4124 | Combined Cycle |  | RMPA | Colorado | 8 | Denver | 31 | 08031 | 39 | 7932.5121 | 2000 | 9999 |  |  | N | Natural Gas |  |  |  | H2O | SCR | [6 empty] | 0 | 0.03435 | 0.02805 | 0.03435 | 0.02805
Gibson City | 55201_G_2 | 55201 | G | 2 | 4127 | Combustion Turbine | Combustion Turbine | GWAY | Illinois | 17 | Ford | 53 | 17053 | 116 | 11500 | 2000 | 9999 |  |  | N | Natural Gas, Distillate Fuel Oil |  |  |  | DLNB + H2O | [7 empty] | 0.28 | 0.0699 | 0.0699 | 0.0635 | 0.0635
Gibson City | 55201_G_1 | 55201 | G | 1 | 4126 | Combustion Turbine | Combustion Turbine | GWAY | Illinois | 17 | Ford | 53 | 17053 | 116 | 10600 | 2000 | 9999 |  |  | N | Natural Gas, Distillate Fuel Oil |  |  |  | DLNB + H2O | [7 empty] | 0.28 | 0.074 | 0.074 | 0.0594 | 0.0594
Pinckneyville | 55202_G_6 | 55202 | G | 6 | 4133 | Combustion Turbine | Combustion Turbine | GWAY | Illinois | 17 | Perry | 145 | 17145 | 36 | 14180 | 2001 | 9999 |  |  | N | Natural Gas |  |  |  | DLNB | [7 empty] | 0.0006 | 0.038 | 0.038 | 0.036 | 0.036
Pinckneyville | 55202_G_5 | 55202 | G | 5 | 4132 | Combustion Turbine | Combustion Turbine | GWAY | Illinois | 17 | Perry | 145 | 17145 | 36 | 14180 | 2001 | 9999 |  |  | N | Natural Gas |  |  |  | DLNB | [7 empty] | 0.0006 | 0.041 | 0.041 | 0.0354 | 0.0354
Pinckneyville | 55202_G_4 | 55202 | G | 4 | 4131 | Combustion Turbine | Combustion Turbine | GWAY | Illinois | 17 | Perry | 145 | 17145 | 44 | 10867 | 2000 | 9999 |  |  | N | Natural Gas |  |  |  | H2O | [7 empty] | 0.0006 | 0.0895 | 0.0895 | 0.082 | 0.082
Pinckneyville | 55202_G_3 | 55202 | G | 3 | 4130 | Combustion Turbine | Combustion Turbine | GWAY | Illinois | 17 | Perry | 145 | 17145 | 44 | 10817 | 2000 | 9999 |  |  | N | Natural Gas |  |  |  | H2O | [7 empty] | 0.0006 | 0.0899 | 0.0899 | 0.0821 | 0.0821
Pinckneyville | 55202_G_2 | 55202 | G | 2 | 4129 | Combustion Turbine | Combustion Turbine | GWAY | Illinois | 17 | Perry | 145 | 17145 | 44 | 11268 | 2000 | 9999 |  |  | N | Natural Gas |  |  |  | H2O | [7 empty] | 0.0006 | 0.0875 | 0.0875 | 0.0826 | 0.0826
Pinckneyville | 55202_G_1 | 55202 | G | 1 | 4128 | Combustion Turbine | Combustion Turbine | GWAY | Illinois | 17 | Perry | 145 | 17145 | 44 | 10836 | 2000 | 9999 |  |  | N | Natural Gas |  |  |  | H2O | [7 empty] | 0.0006 | 0.0872 | 0.0872 | 0.0815 | 0.0815
Pinckneyville | 55202_G_8 | 55202 | G | 8 | 4135 | Combustion Turbine | Combustion Turbine | GWAY | Illinois | 17 | Perry | 145 | 17145 | 36 | 14002 | 2001 | 9999 |  |  | N | Natural Gas |  |  |  | DLNB | [7 empty] | 0.0006 | 0.0415 | 0.0415 | 0.0352 | 0.0352
Pinckneyville | 55202_G_7 | 55202 | G | 7 | 4134 | Combustion Turbine | Combustion Turbine | GWAY | Illinois | 17 | Perry | 145 | 17145 | 36 | 14180 | 2001 | 9999 |  |  | N | Natural Gas |  |  |  | DLNB | [7 empty] | 0.0006 | 0.0401 | 0.0401 | 0.0334 | 0.0334
Ponnequin Phase 1 | 55203_G_EXIS | 55203 | G | EXIS |  | Wind |  | RMPA | Colorado | 8 | Weld | 123 | 08123 | 5.2 | 0 | 1998 | 9999 |  |  | N | Wind | [12 empty] | 0 | 0 | 0 | 0
Kinmundy | 55204_G_1 | 55204 | G | 1 | 4136 | Combustion Turbine | Combustion Turbine | GWAY | Illinois | 17 | Marion | 121 | 17121 | 116 | 12703 | 2001 | 9999 |  |  | N | Natural Gas, Distillate Fuel Oil |  |  |  | DLNB + H2O | [7 empty] | 0.28 | 0.0713 | 0.0713 | 0.0654 | 0.0654
Kinmundy | 55204_G_2 | 55204 | G | 2 | 4137 | Combustion Turbine | Combustion Turbine | GWAY | Illinois | 17 | Marion | 121 | 17121 | 116 | 12703 | 2001 | 9999 |  |  | N | Natural Gas, Distillate Fuel Oil |  |  |  | DLNB + H2O | [7 empty] | 0.28 | 0.0792 | 0.0792 | 0.0737 | 0.0737
Corpus Christi Energy Center | 55206_G_CT2 | 55206 | G | CT2 | 4139 | Combined Cycle |  | ERCT | Texas | 48 | Nueces | 355 | 48355 | 161.5 | 7274 | 2002 | 9999 |  |  | N | Natural Gas |  |  |  | DLNB | [7 empty] | 0 | 0.03295 | 0.03295 | 0.02865 | 0.02865
Corpus Christi Energy Center | 55206_G_ST1 | 55206 | G | ST1 |  | Combined Cycle |  | ERCT | Texas | 48 | Nueces | 355 | 48355 | 159.1 | 7274 | 2002 | 9999 |  |  | N | Natural Gas |  |  |  | DLNB | [7 empty] | 0 | 0.03295 | 0.03295 | 0.02865 | 0.02865
Corpus Christi Energy Center | 55206_G_CT1 | 55206 | G | CT1 | 4138 | Combined Cycle |  | ERCT | Texas | 48 | Nueces | 355 | 48355 | 161.5 | 7274 | 2002 | 9999 |  |  | N | Natural Gas |  |  |  | DLNB | [7 empty] | 0 | 0.03295 | 0.03295 | 0.02865 | 0.02865
Valmont Combustion Turbine Project | 55207_G_UN8 | 55207 | G | UN8 | 8478 | Combustion Turbine | Combustion Turbine | RMPA | Colorado | 8 | Boulder | 13 | 08013 | 39.9 | 11365 | 2001 | 9999 |  |  | N | Natural Gas | [11 empty] | 1.2 | 0.1326 | 0.1326 | 0.0825 | 0.0825
Valmont Combustion Turbine Project | 55207_G_UN7 | 55207 | G | UN7 | 4141 | Combustion Turbine | Combustion Turbine | RMPA | Colorado | 8 | Boulder | 13 | 08013 | 39.9 | 11520 | 2000 | 9999 |  |  | N | Natural Gas | [11 empty] | 1.2 | 0.095 | 0.095 | 0.0799 | 0.0799
Lake Benton I | 55208_G_EXIS | 55208 | G | EXIS |  | Wind |  | MRO | Minnesota | 27 | Lincoln | 81 | 27081 | 107.2 | 0 | 1998 | 9999 |  |  | N | Wind | [12 empty] | 0 | 0 | 0 | 0
Brush IV | 55209_G_GT5 | 55209 | G | GT5 | 4143 | Combustion Turbine | Combustion Turbine | RMPA | Colorado | 8 | Morgan | 87 | 08087 | 25 | 8700 | 1999 | 9999 |  |  | N | Natural Gas |  |  |  | DLNB | [7 empty] | 1.2 | 0.0851 | 0.0851 | 0.0808 | 0.0808
Brush IV | 55209_G_GT4 | 55209 | G | GT4 | 4142 | Combustion Turbine | Combustion Turbine | RMPA | Colorado | 8 | Morgan | 87 | 08087 | 25 | 8700 | 1999 | 9999 |  |  | N | Natural Gas |  |  |  | DLNB | [7 empty] | 1.2 | 0.0872 | 0.0872 | 0.0833 | 0.0833
Afton Generating Station | 55210_G_0001 | 55210 | G | 0001 | 4144 | Combined Cycle |  | AZNM | New Mexico | 35 | Dona Ana | 13 | 35013 | 141 | 7274 | 2002 | 9999 |  |  | N | Natural Gas, Distillate Fuel Oil |  |  |  | DLNB + H2O | SCR | [6 empty] | 0 | 0.024 | 0.024 | 0.024 | 0.024
Afton Generating Station | 55210_G_0002 | 55210 | G | 0002 |  | Combined Cycle |  | AZNM | New Mexico | 35 | Dona Ana | 13 | 35013 | 94 | 7274 | 2007 | 9999 |  |  | N | Natural Gas, Distillate Fuel Oil |  |  |  | DLNB + H2O | SCR | [6 empty] | 0 | 0.024 | 0.024 | 0.024 | 0.024
ANP Bellingham Energy Project | 55211_G_U2 | 55211 | G | U2 | 4146 | Combined Cycle |  | NENG | Massachusetts | 25 | Norfolk | 21 | 25021 | 246.5 | 7274 | 2002 | 9999 |  |  | N | Natural Gas |  |  |  | DLNB | SCR | [6 empty] | 0 | 0.00645 | 0.00575 | 0.00645 | 0.00575
ANP Bellingham Energy Project | 55211_G_U1 | 55211 | G | U1 | 4145 | Combined Cycle |  | NENG | Massachusetts | 25 | Norfolk | 21 | 25021 | 246.5 | 7274 | 2002 | 9999 |  |  | N | Natural Gas |  |  |  | DLNB | SCR | [6 empty] | 0 | 0.00645 | 0.00575 | 0.00645 | 0.00575
ANP Blackstone Energy Project | 55212_G_U1 | 55212 | G | U1 | 4147 | Combined Cycle |  | NENG | Massachusetts | 25 | Worcester | 27 | 25027 | 219.54 | 7274 | 2001 | 9999 |  |  | N | Natural Gas |  |  |  | DLNB | SCR | [6 empty] | 0 | 0.0073993 | 0.0064004 | 0.0073993 | 0.0064004
ANP Blackstone Energy Project | 55212_G_U2 | 55212 | G | U2 | 4148 | Combined Cycle |  | NENG | Massachusetts | 25 | Worcester | 27 | 25027 | 221.1 | 7274 | 2001 | 9999 |  |  | N | Natural Gas |  |  |  | DLNB | SCR | [6 empty] | 0 | 0.0073993 | 0.0064004 | 0.0073993 | 0.0064004
Odessa Ector Generating Station | 55215_G_CTG4 | 55215 | G | CTG4 | 4152 | Combined Cycle |  | ERCT | Texas | 48 | Ector | 135 | 48135 | 146.8 | 7274 | 2001 | 9999 |  |  | N | Natural Gas |  |  |  | DLNB | [7 empty] | 0 | 0.034249 | 0.034249 | 0.028625 | 0.028625
Odessa Ector Generating Station | 55215_G_STG2 | 55215 | G | STG2 |  | Combined Cycle |  | ERCT | Texas | 48 | Ector | 135 | 48135 | 219.4 | 7274 | 2001 | 9999 |  |  | N | Natural Gas |  |  |  | DLNB | [7 empty] | 0 | 0.034249 | 0.034249 | 0.028625 | 0.028625
Odessa Ector Generating Station | 55215_G_CTG3 | 55215 | G | CTG3 | 4151 | Combined Cycle |  | ERCT | Texas | 48 | Ector | 135 | 48135 | 146.8 | 7274 | 2001 | 9999 |  |  | N | Natural Gas |  |  |  | DLNB | [7 empty] | 0 | 0.034249 | 0.034249 | 0.028625 | 0.028625
Odessa Ector Generating Station | 55215_G_CTG2 | 55215 | G | CTG2 | 4150 | Combined Cycle |  | ERCT | Texas | 48 | Ector | 135 | 48135 | 146.8 | 7274 | 2001 | 9999 |  |  | N | Natural Gas |  |  |  | DLNB | [7 empty] | 0 | 0.034249 | 0.034249 | 0.028625 | 0.028625
Odessa Ector Generating Station | 55215_G_CTG1 | 55215 | G | CTG1 | 4149 | Combined Cycle |  | ERCT | Texas | 48 | Ector | 135 | 48135 | 147 | 7274 | 2001 | 9999 |  |  | N | Natural Gas |  |  |  | DLNB | [7 empty] | 0 | 0.034249 | 0.034249 | 0.028625 | 0.028625
Odessa Ector Generating Station | 55215_G_STG1 | 55215 | G | STG1 |  | Combined Cycle |  | ERCT | Texas | 48 | Ector | 135 | 48135 | 219.4 | 7274 | 2001 | 9999 |  |  | N | Natural Gas |  |  |  | DLNB | [7 empty] | 0 | 0.034249 | 0.034249 | 0.028625 | 0.028625
Aera South Belridge Cogen Facility | 55216_G_UNT3 | 55216 | G | UNT3 | 89479 | Combined Cycle |  | COMD | Illinois | 17 | Grundy | 63 | 17063 | 38 | 10244.4773 | 1998 | 9999 |  |  | Y | Natural Gas |  |  |  | DLNB | [7 empty] | 0 | 0.0286 | 0.0286 | 0.0286 | 0.0286
Aera South Belridge Cogen Facility | 55216_G_UNT1 | 55216 | G | UNT1 | 89477 | Combined Cycle |  | COMD | Illinois | 17 | Grundy | 63 | 17063 | 38 | 10244.4773 | 1998 | 9999 |  |  | Y | Natural Gas |  |  |  | DLNB | [7 empty] | 0 | 0.0286 | 0.0286 | 0.0286 | 0.0286
Aera South Belridge Cogen Facility | 55216_G_STG1 | 55216 | G | STG1 |  | Combined Cycle |  | COMD | Illinois | 17 | Grundy | 63 | 17063 | 62 | 10244.4773 | 2000 | 9999 |  |  | Y | Natural Gas |  |  |  | DLNB | [7 empty] | 0 | 0.0286 | 0.0286 | 0.0286 | 0.0286
Aera South Belridge Cogen Facility | 55216_G_UNT2 | 55216 | G | UNT2 | 89478 | Combined Cycle |  | COMD | Illinois | 17 | Grundy | 63 | 17063 | 38 | 10244.4773 | 1998 | 9999 |  |  | Y | Natural Gas |  |  |  | DLNB | [7 empty] | 0 | 0.0286 | 0.0286 | 0.0286 | 0.0286
Los Medanos Energy Center | 55217_G_CTG1 | 55217 | G | CTG1 | 4153 | Combined Cycle |  | CA-N | California | 6 | Contra Costa | 13 | 06013 | 165 | 6920 | 2001 | 9999 |  |  | Y | Natural Gas |  |  |  |  | SCR | [6 empty] | 0 | 0.2368 | 0.0506 | 0.2368 | 0.0506
Los Medanos Energy Center | 55217_G_STG3 | 55217 | G | STG3 |  | Combined Cycle |  | CA-N | California | 6 | Contra Costa | 13 | 06013 | 237 | 6920 | 2001 | 9999 |  |  | Y | Natural Gas |  |  |  |  | SCR | [6 empty] | 0 | 0.2368 | 0.0506 | 0.2368 | 0.0506
Los Medanos Energy Center | 55217_G_CTG2 | 55217 | G | CTG2 | 4154 | Combined Cycle |  | CA-N | California | 6 | Contra Costa | 13 | 06013 | 165 | 6920 | 2001 | 9999 |  |  | Y | Natural Gas |  |  |  |  | SCR | [6 empty] | 0 | 0.2368 | 0.0506 | 0.2368 | 0.0506
KGen Hinds LLC | 55218_G_HO3 | 55218 | G | HO3 |  | Combined Cycle |  | ENTG | Mississippi | 28 | Hinds | 49 | 28049 | 150 | 7274 | 2001 | 9999 |  |  | N | Natural Gas |  |  |  | DLNB | SCR | [6 empty] | 0 | 0.00925 | 0.0085 | 0.00925 | 0.0085
KGen Hinds LLC | 55218_G_H01 | 55218 | G | H01 | 4155 | Combined Cycle |  | ENTG | Mississippi | 28 | Hinds | 49 | 28049 | 150 | 7274 | 2001 | 9999 |  |  | N | Natural Gas |  |  |  | DLNB | SCR | [6 empty] | 0 | 0.00925 | 0.0085 | 0.00925 | 0.0085
KGen Hinds LLC | 55218_G_H02 | 55218 | G | H02 | 4156 | Combined Cycle |  | ENTG | Mississippi | 28 | Hinds | 49 | 28049 | 150 | 7274 | 2001 | 9999 |  |  | N | Natural Gas |  |  |  | DLNB | SCR | [6 empty] | 0 | 0.00925 | 0.0085 | 0.00925 | 0.0085
BTEC Southaven LLC | 55219_G_8 | 55219 | G | 8 | 4164 | Combustion Turbine | Combustion Turbine | ENTG | Mississippi | 28 | DeSoto | 33 | 28033 | 78 | 12126 | 2002 | 9999 |  |  | N | Natural Gas |  |  |  | DLNB | [7 empty] | 4.8 | 0.037595 | 0.037595 | 0.037595 | 0.037595
BTEC Southaven LLC | 55219_G_4 | 55219 | G | 4 | 4160 | Combustion Turbine | Combustion Turbine | ENTG | Mississippi | 28 | DeSoto | 33 | 28033 | 78 | 12126 | 2002 | 9999 |  |  | N | Natural Gas |  |  |  | DLNB | [7 empty] | 4.8 | 0.037595 | 0.037595 | 0.037595 | 0.037595
BTEC Southaven LLC | 55219_G_1 | 55219 | G | 1 | 4157 | Combustion Turbine | Combustion Turbine | ENTG | Mississippi | 28 | DeSoto | 33 | 28033 | 78 | 12126 | 2002 | 9999 |  |  | N | Natural Gas |  |  |  | DLNB | [7 empty] | 4.8 | 0.037595 | 0.037595 | 0.037595 | 0.037595
BTEC Southaven LLC | 55219_G_6 | 55219 | G | 6 | 4162 | Combustion Turbine | Combustion Turbine | ENTG | Mississippi | 28 | DeSoto | 33 | 28033 | 78 | 12126 | 2002 | 9999 |  |  | N | Natural Gas |  |  |  | DLNB | [7 empty] | 4.8 | 0.037595 | 0.037595 | 0.037595 | 0.037595
BTEC Southaven LLC | 55219_G_5 | 55219 | G | 5 | 4161 | Combustion Turbine | Combustion Turbine | ENTG | Mississippi | 28 | DeSoto | 33 | 28033 | 78 | 12126 | 2002 | 9999 |  |  | N | Natural Gas |  |  |  | DLNB | [7 empty] | 4.8 | 0.037595 | 0.037595 | 0.037595 | 0.037595
BTEC Southaven LLC | 55219_G_2 | 55219 | G | 2 | 4158 | Combustion Turbine | Combustion Turbine | ENTG | Mississippi | 28 | DeSoto | 33 | 28033 | 78 | 12126 | 2002 | 9999 |  |  | N | Natural Gas |  |  |  | DLNB | [7 empty] | 4.8 | 0.037595 | 0.037595 | 0.037595 | 0.037595
BTEC Southaven LLC | 55219_G_3 | 55219 | G | 3 | 4159 | Combustion Turbine | Combustion Turbine | ENTG | Mississippi | 28 | DeSoto | 33 | 28033 | 78 | 12126 | 2002 | 9999 |  |  | N | Natural Gas |  |  |  | DLNB | [7 empty] | 4.8 | 0.037595 | 0.037595 | 0.037595 | 0.037595
BTEC Southaven LLC | 55219_G_7 | 55219 | G | 7 | 4163 | Combustion Turbine | Combustion Turbine | ENTG | Mississippi | 28 | DeSoto | 33 | 28033 | 78 | 12126 | 2002 | 9999 |  |  | N | Natural Gas |  |  |  | DLNB | [7 empty] | 4.8 | 0.037595 | 0.037595 | 0.037595 | 0.037595
Attala Generating LLC | 55220_G_A02 | 55220 | G | A02 | 4166 | Combined Cycle |  | ENTG | Mississippi | 28 | Attala | 7 | 28007 | 148 | 7274 | 2001 | 9999 |  |  | N | Natural Gas |  |  |  | DLNB | SCR | [6 empty] | 0 | 0.009 | 0.00865 | 0.009 | 0.00865
Attala Generating LLC | 55220_G_A03 | 55220 | G | A03 |  | Combined Cycle |  | ENTG | Mississippi | 28 | Attala | 7 | 28007 | 167 | 7274 | 2001 | 9999 |  |  | N | Natural Gas |  |  |  | DLNB | SCR | [6 empty] | 0 | 0.009 | 0.00865 | 0.009 | 0.00865
Attala Generating LLC | 55220_G_A01 | 55220 | G | A01 | 4165 | Combined Cycle |  | ENTG | Mississippi | 28 | Attala | 7 | 28007 | 148 | 7274 | 2001 | 9999 |  |  | N | Natural Gas |  |  |  | DLNB | SCR | [6 empty] | 0 | 0.009 | 0.00865 | 0.009 | 0.00865
Wrightsville Power Facility | 55221_G_G4 | 55221 | G | G4 | 4170 | Combined Cycle |  | ENTG | Arkansas | 5 | Pulaski | 119 | 05119 | 47 | 7196 | 2002 | 9999 |  |  | N | Natural Gas |  |  |  | DLNB + STM | [7 empty] | 9999 | 0.2113 | 0.2113 | 0.0874 | 0.0874
Wrightsville Power Facility | 55221_G_G8 | 55221 | G | G8 |  | Combined Cycle |  | ENTG | Arkansas | 5 | Pulaski | 119 | 05119 | 105 | 7196 | 2002 | 9999 |  |  | N | Natural Gas |  |  |  | DLNB + STM | [7 empty] | 9999 | 0.2113 | 0.2113 | 0.0874 | 0.0874
Wrightsville Power Facility | 55221_G_G7 | 55221 | G | G7 | 4173 | Combined Cycle |  | ENTG | Arkansas | 5 | Pulaski | 119 | 05119 | 76 | 7196 | 2002 | 9999 |  |  | N | Natural Gas |  |  |  | DLNB + STM | [7 empty] | 9999 | 0.1028 | 0.1028 | 0.0888 | 0.0888
Wrightsville Power Facility | 55221_G_G2 | 55221 | G | G2 | 4168 | Combined Cycle |  | ENTG | Arkansas | 5 | Pulaski | 119 | 05119 | 47 | 7196 | 2002 | 9999 |  |  | N | Natural Gas |  |  |  | DLNB + STM | [7 empty] | 9999 | 0.1028 | 0.1028 | 0.0888 | 0.0888
Wrightsville Power Facility | 55221_G_G1 | 55221 | G | G1 | 4167 | Combined Cycle |  | ENTG | Arkansas | 5 | Pulaski | 119 | 05119 | 47 | 7196 | 2002 | 9999 |  |  | N | Natural Gas |  |  |  | DLNB + STM | [7 empty] | 9999 | 0.1028 | 0.1028 | 0.0888 | 0.0888
Wrightsville Power Facility | 55221_G_G9 | 55221 | G | G9 |  | Combined Cycle |  | ENTG | Arkansas | 5 | Pulaski | 119 | 05119 | 105 | 7196 | 2002 | 9999 |  |  | N | Natural Gas |  |  |  | DLNB + STM | [7 empty] | 9999 | 0.109 | 0.109 | 0.09 | 0.09
Wrightsville Power Facility | 55221_G_G3 | 55221 | G | G3 | 4169 | Combined Cycle |  | ENTG | Arkansas | 5 | Pulaski | 119 | 05119 | 47 | 7196 | 2002 | 9999 |  |  | N | Natural Gas |  |  |  | DLNB + STM | [7 empty] | 9999 | 0.2113 | 0.2113 | 0.0874 | 0.0874
Wrightsville Power Facility | 55221_G_G6 | 55221 | G | G6 | 4172 | Combined Cycle |  | ENTG | Arkansas | 5 | Pulaski | 119 | 05119 | 47 | 7196 | 2002 | 9999 |  |  | N | Natural Gas |  |  |  | DLNB + STM | [7 empty] | 9999 | 0.109 | 0.109 | 0.09 | 0.09
Wrightsville Power Facility | 55221_G_G5 | 55221 | G | G5 | 4171 | Combined Cycle |  | ENTG | Arkansas | 5 | Pulaski | 119 | 05119 | 47 | 7196 | 2002 | 9999 |  |  | N | Natural Gas |  |  |  | DLNB + STM | [7 empty] | 9999 | 0.109 | 0.109 | 0.09 | 0.09
Lincoln Generating Facility | 55222_G_CTG8 | 55222 | G | CTG8 | 4181 | Combustion Turbine | Combustion Turbine | COMD | Illinois | 17 | Will | 197 | 17197 | 75.6 | 12241 | 2000 | 9999 |  |  | N | Natural Gas |  |  |  | DLNB | [7 empty] | 1 | 0.0269 | 0.0269 | 0.0245 | 0.0245
Lincoln Generating Facility | 55222_G_CTG7 | 55222 | G | CTG7 | 4180 | Combustion Turbine | Combustion Turbine | COMD | Illinois | 17 | Will | 197 | 17197 | 74.5 | 12241 | 2000 | 9999 |  |  | N | Natural Gas |  |  |  | DLNB | [7 empty] | 1 | 0.0228 | 0.0228 | 0.0179 | 0.0179
Lincoln Generating Facility | 55222_G_CTG5 | 55222 | G | CTG5 | 4178 | Combustion Turbine | Combustion Turbine | COMD | Illinois | 17 | Will | 197 | 17197 | 75.2 | 12425 | 2000 | 9999 |  |  | N | Natural Gas |  |  |  | DLNB | [7 empty] | 1 | 0.0383 | 0.0383 | 0.0319 | 0.0319
Lincoln Generating Facility | 55222_G_CTG6 | 55222 | G | CTG6 | 4179 | Combustion Turbine | Combustion Turbine | COMD | Illinois | 17 | Will | 197 | 17197 | 75.1 | 12241 | 2000 | 9999 |  |  | N | Natural Gas |  |  |  | DLNB | [7 empty] | 1 | 0.0178 | 0.0178 | 0.0178 | 0.0178
Lincoln Generating Facility | 55222_G_CTG4 | 55222 | G | CTG4 | 4177 | Combustion Turbine | Combustion Turbine | COMD | Illinois | 17 | Will | 197 | 17197 | 76.2 | 12482 | 2000 | 9999 |  |  | N | Natural Gas |  |  |  | DLNB | [7 empty] | 1 | 0.0219 | 0.0219 | 0.0219 | 0.0219
Lincoln Generating Facility | 55222_G_CTG1 | 55222 | G | CTG1 | 4174 | Combustion Turbine | Combustion Turbine | COMD | Illinois | 17 | Will | 197 | 17197 | 76.1 | 12474 | 2000 | 9999 |  |  | N | Natural Gas |  |  |  | DLNB | [7 empty] | 1 | 0.0221 | 0.0221 | 0.0221 | 0.0221
Lincoln Generating Facility | 55222_G_CTG2 | 55222 | G | CTG2 | 4175 | Combustion Turbine | Combustion Turbine | COMD | Illinois | 17 | Will | 197 | 17197 | 75.4 | 12519 | 2000 | 9999 |  |  | N | Natural Gas |  |  |  | DLNB | [7 empty] | 1 | 0.0217 | 0.0217 | 0.0217 | 0.0217
Lincoln Generating Facility | 55222_G_CTG3 | 55222 | G | CTG3 | 4176 | Combustion Turbine | Combustion Turbine | COMD | Illinois | 17 | Will | 197 | 17197 | 75.2 | 12487 | 2000 | 9999 |  |  | N | Natural Gas |  |  |  | DLNB | [7 empty] | 1 | 0.0219 | 0.0219 | 0.0219 | 0.0219
Ennis Tractebel Power LP | 55223_G_ST1 | 55223 | G | ST1 | 4182 | Combined Cycle |  | ERCT | Texas | 48 | Ellis | 139 | 48139 | 114.4 | 7274 | 2002 | 9999 |  |  | N | Natural Gas |  |  |  |  | SCR | [6 empty] | 0 | 0.0372 | 0.0277 | 0.0372 | 0.0277
Ennis Tractebel Power LP | 55223_G_GT1 | 55223 | G | GT1 | 4182 | Combined Cycle |  | ERCT | Texas | 48 | Ellis | 139 | 48139 | 245.1 | 7274 | 2002 | 9999 |  |  | N | Natural Gas |  |  |  |  | SCR | [6 empty] | 0 | 0.0372 | 0.0277 | 0.0372 | 0.0277
Wheatland Generating Facility | 55224_G_CTG1 | 55224 | G | CTG1 | 4183 | Combustion Turbine | Combustion Turbine | RFCO | Indiana | 18 | Knox | 83 | 18083 | 118 | 12425 | 2000 | 9999 |  |  | N | Natural Gas |  |  |  | H2O | [7 empty] | 1.6 | 0.1287 | 0.1287 | 0.1287 | 0.1287
Wheatland Generating Facility | 55224_G_CTG4 | 55224 | G | CTG4 | 4186 | Combustion Turbine | Combustion Turbine | RFCO | Indiana | 18 | Knox | 83 | 18083 | 118 | 12160 | 2000 | 9999 |  |  | N | Natural Gas |  |  |  | H2O | [7 empty] | 1.6 | 0.1105 | 0.1105 | 0.1105 | 0.1105
Wheatland Generating Facility | 55224_G_CTG2 | 55224 | G | CTG2 | 4184 | Combustion Turbine | Combustion Turbine | RFCO | Indiana | 18 | Knox | 83 | 18083 | 118 | 12171 | 2000 | 9999 |  |  | N | Natural Gas |  |  |  | H2O | [7 empty] | 1.6 | 0.1741 | 0.1741 | 0.1296 | 0.1296
Wheatland Generating Facility | 55224_G_CTG3 | 55224 | G | CTG3 | 4185 | Combustion Turbine | Combustion Turbine | RFCO | Indiana | 18 | Knox | 83 | 18083 | 118 | 12425 | 2000 | 9999 |  |  | N | Natural Gas |  |  |  | H2O | [7 empty] | 1.6 | 0.0987 | 0.0987 | 0.0987 | 0.0987
Oneta Energy Center | 55225_G_CTG4 | 55225 | G | CTG4 | 4190 | Combined Cycle |  | SPPS | Oklahoma | 40 | Wagoner | 145 | 40145 | 151.4 | 7176.5968 | 2003 | 9999 |  |  | N | Natural Gas |  |  |  | DLNB | [7 empty] | 0 | 0.033676 | 0.033676 | 0.028707 | 0.028707
Oneta Energy Center | 55225_G_STG1 | 55225 | G | STG1 |  | Combined Cycle |  | SPPS | Oklahoma | 40 | Wagoner | 145 | 40145 | 250 | 7176.5968 | 2002 | 9999 |  |  | N | Natural Gas |  |  |  | DLNB | [7 empty] | 0 | 0.033676 | 0.033676 | 0.028707 | 0.028707
Oneta Energy Center | 55225_G_STG2 | 55225 | G | STG2 |  | Combined Cycle |  | SPPS | Oklahoma | 40 | Wagoner | 145 | 40145 | 219.3 | 7176.5968 | 2003 | 9999 |  |  | N | Natural Gas |  |  |  | DLNB | [7 empty] | 0 | 0.033676 | 0.033676 | 0.028707 | 0.028707
Oneta Energy Center | 55225_G_CTG1 | 55225 | G | CTG1 | 4187 | Combined Cycle |  | SPPS | Oklahoma | 40 | Wagoner | 145 | 40145 | 155 | 7176.5968 | 2002 | 9999 |  |  | N | Natural Gas |  |  |  | DLNB | [7 empty] | 0 | 0.033676 | 0.033676 | 0.028707 | 0.028707
Oneta Energy Center | 55225_G_CTG3 | 55225 | G | CTG3 | 4189 | Combined Cycle |  | SPPS | Oklahoma | 40 | Wagoner | 145 | 40145 | 151.4 | 7176.5968 | 2003 | 9999 |  |  | N | Natural Gas |  |  |  | DLNB | [7 empty] | 0 | 0.033676 | 0.033676 | 0.028707 | 0.028707
Oneta Energy Center | 55225_G_CTG2 | 55225 | G | CTG2 | 4188 | Combined Cycle |  | SPPS | Oklahoma | 40 | Wagoner | 145 | 40145 | 155 | 7176.5968 | 2002 | 9999 |  |  | N | Natural Gas |  |  |  | DLNB | [7 empty] | 0 | 0.033676 | 0.033676 | 0.028707 | 0.028707
Freestone Power Generation LP | 55226_G_ST3 | 55226 | G | ST3 |  | Combined Cycle |  | ERCT | Texas | 48 | Freestone | 161 | 48161 | 178 | 7274 | 2002 | 9999 |  |  | N | Natural Gas |  |  |  | DLNB | [7 empty] | 0 | 0.0401 | 0.0401 | 0.0401 | 0.0401
Freestone Power Generation LP | 55226_G_GT1 | 55226 | G | GT1 | 4192 | Combined Cycle |  | ERCT | Texas | 48 | Freestone | 161 | 48161 | 157 | 7274 | 2002 | 9999 |  |  | N | Natural Gas |  |  |  | DLNB | [7 empty] | 0 | 0.0401 | 0.0401 | 0.0401 | 0.0401
Freestone Power Generation LP | 55226_G_GT3 | 55226 | G | GT3 | 4194 | Combined Cycle |  | ERCT | Texas | 48 | Freestone | 161 | 48161 | 157 | 7274 | 2002 | 9999 |  |  | N | Natural Gas |  |  |  | DLNB | [7 empty] | 0 | 0.0401 | 0.0401 | 0.0401 | 0.0401
Freestone Power Generation LP | 55226_G_GT4 | 55226 | G | GT4 | 4195 | Combined Cycle |  | ERCT | Texas | 48 | Freestone | 161 | 48161 | 157 | 7274 | 2002 | 9999 |  |  | N | Natural Gas |  |  |  | DLNB | [7 empty] | 0 | 0.0401 | 0.0401 | 0.0401 | 0.0401
Freestone Power Generation LP | 55226_G_ST6 | 55226 | G | ST6 |  | Combined Cycle |  | ERCT | Texas | 48 | Freestone | 161 | 48161 | 178 | 7274 | 2002 | 9999 |  |  | N | Natural Gas |  |  |  | DLNB | [7 empty] | 0 | 0.0401 | 0.0401 | 0.0401 | 0.0401
Freestone Power Generation LP | 55226_G_GT2 | 55226 | G | GT2 | 4193 | Combined Cycle |  | ERCT | Texas | 48 | Freestone | 161 | 48161 | 157 | 7274 | 2002 | 9999 |  |  | N | Natural Gas |  |  |  | DLNB | [7 empty] | 0 | 0.0401 | 0.0401 | 0.0401 | 0.0401
Greenville Electric Generating Station | 55228_G_GT4 | 55228 | G | GT4 | 4218 | Combustion Turbine | Combustion Turbine | RFCO | Ohio | 39 | Darke | 37 | 39037 | 44 | 11203 | 2000 | 9999 |  |  | N | Natural Gas, Distillate Fuel Oil |  |  |  | H2O | [7 empty] | 0.5 | 0.0971 | 0.0971 | 0.0865 | 0.0865
Greenville Electric Generating Station | 55228_G_GT1 | 55228 | G | GT1 | 4212 | Combustion Turbine | Combustion Turbine | RFCO | Ohio | 39 | Darke | 37 | 39037 | 44 | 11200 | 2000 | 9999 |  |  | N | Natural Gas, Distillate Fuel Oil |  |  |  | H2O | [7 empty] | 0.5 | 0.1006 | 0.1006 | 0.0882 | 0.0882
Greenville Electric Generating Station | 55228_G_GT2 | 55228 | G | GT2 | 4214 | Combustion Turbine | Combustion Turbine | RFCO | Ohio | 39 | Darke | 37 | 39037 | 44 | 11159 | 2000 | 9999 |  |  | N | Natural Gas, Distillate Fuel Oil |  |  |  | H2O | [7 empty] | 0.5 | 0.0929 | 0.0929 | 0.0897 | 0.0897
Greenville Electric Generating Station | 55228_G_GT3 | 55228 | G | GT3 | 4216 | Combustion Turbine | Combustion Turbine | RFCO | Ohio | 39 | Darke | 37 | 39037 | 44 | 11246 | 2000 | 9999 |  |  | N | Natural Gas, Distillate Fuel Oil |  |  |  | H2O | [7 empty] | 0.5 | 0.0944 | 0.0944 | 0.0888 | 0.0888
Montpelier Electric Generating Station | 55229_G_GT4 | 55229 | G | GT4 | 4226 | Combustion Turbine | Combustion Turbine | RFCO | Indiana | 18 | Wells | 179 | 18179 | 45 | 11257 | 2001 | 9999 |  |  | N | Natural Gas, Distillate Fuel Oil |  |  |  | H2O | [7 empty] | 1.6 | 0.0987 | 0.0987 | 0.0904 | 0.0904
Montpelier Electric Generating Station | 55229_G_GT3 | 55229 | G | GT3 | 4224 | Combustion Turbine | Combustion Turbine | RFCO | Indiana | 18 | Wells | 179 | 18179 | 45 | 10799 | 2001 | 9999 |  |  | N | Natural Gas, Distillate Fuel Oil |  |  |  | H2O | [7 empty] | 1.6 | 0.1007 | 0.1007 | 0.0935 | 0.0935
Montpelier Electric Generating Station | 55229_G_GT1 | 55229 | G | GT1 | 4220 | Combustion Turbine | Combustion Turbine | RFCO | Indiana | 18 | Wells | 179 | 18179 | 45 | 10805 | 2001 | 9999 |  |  | N | Natural Gas, Distillate Fuel Oil |  |  |  | H2O | [7 empty] | 1.6 | 0.0973 | 0.0973 | 0.089 | 0.089
Montpelier Electric Generating Station | 55229_G_GT2 | 55229 | G | GT2 | 4222 | Combustion Turbine | Combustion Turbine | RFCO | Indiana | 18 | Wells | 179 | 18179 | 45 | 10762 | 2001 | 9999 |  |  | N | Natural Gas, Distillate Fuel Oil |  |  |  | H2O | [7 empty] | 1.6 | 0.1061 | 0.1061 | 0.0894 | 0.0894
Jack Energy Facility | 55230_G_CT1 | 55230 | G | CT1 | 4236 | Combined Cycle |  | ERCT | Texas | 48 | Jack | 237 | 48237 | 165 | 7031 | 2006 | 9999 |  |  | N | Natural Gas, Distillate Fuel Oil |  |  |  |  | SCR | [6 empty] | 9999 | 0.0168 | 0.01435 | 0.0168 | 0.01435
Jack Energy Facility | 55230_G_ST1 | 55230 | G | ST1 |  | Combined Cycle |  | ERCT | Texas | 48 | Jack | 237 | 48237 | 290.5 | 7031 | 2006 | 9999 |  |  | N | Natural Gas, Distillate Fuel Oil |  |  |  |  | SCR | [6 empty] | 9999 | 0.0168 | 0.01435 | 0.0168 | 0.01435
Jack Energy Facility | 55230_G_CT2 | 55230 | G | CT2 | 4237 | Combined Cycle |  | ERCT | Texas | 48 | Jack | 237 | 48237 | 165 | 7031 | 2006 | 9999 |  |  | N | Natural Gas, Distillate Fuel Oil |  |  |  |  | SCR | [6 empty] | 9999 | 0.0168 | 0.01435 | 0.0168 | 0.01435
Liberty Electric Power Plant | 55231_G_STG | 55231 | G | STG |  | Combined Cycle |  | MACE | Pennsylvania | 42 | Delaware | 45 | 42045 | 209 | 7274 | 2002 | 9999 |  |  | N | Natural Gas |  |  |  | DLNB | SCR | [6 empty] | 0 | 0.01385 | 0.013 | 0.01385 | 0.013
Liberty Electric Power Plant | 55231_G_GTG2 | 55231 | G | GTG2 | 4239 | Combined Cycle |  | MACE | Pennsylvania | 42 | Delaware | 45 | 42045 | 156 | 7274 | 2001 | 9999 |  |  | N | Natural Gas |  |  |  | DLNB | SCR | [6 empty] | 0 | 0.01385 | 0.013 | 0.01385 | 0.013
Liberty Electric Power Plant | 55231_G_GTG1 | 55231 | G | GTG1 | 4238 | Combined Cycle |  | MACE | Pennsylvania | 42 | Delaware | 45 | 42045 | 156 | 7274 | 2001 | 9999 |  |  | N | Natural Gas |  |  |  | DLNB | SCR | [6 empty] | 0 | 0.01385 | 0.013 | 0.01385 | 0.013
Handsome Lake Energy LLC | 55233_G_GT02 | 55233 | G | GT02 | 4250 | Combustion Turbine | Combustion Turbine | MACW | Pennsylvania | 42 | Venango | 121 | 42121 | 50 | 10403 | 2001 | 9999 |  |  | N | Natural Gas |  |  |  | H2O | [7 empty] | 0.0006 | 0.0515 | 0.0515 | 0.0515 | 0.0515
Handsome Lake Energy LLC | 55233_G_GT01 | 55233 | G | GT01 | 4248 | Combustion Turbine | Combustion Turbine | MACW | Pennsylvania | 42 | Venango | 121 | 42121 | 50 | 10373 | 2001 | 9999 |  |  | N | Natural Gas |  |  |  | H2O | [7 empty] | 0.0006 | 0.0515 | 0.0515 | 0.0515 | 0.0515
Handsome Lake Energy LLC | 55233_G_GT05 | 55233 | G | GT05 | 4256 | Combustion Turbine | Combustion Turbine | MACW | Pennsylvania | 42 | Venango | 121 | 42121 | 50 | 10668 | 2001 | 9999 |  |  | N | Natural Gas |  |  |  | H2O | [7 empty] | 3.7 | 0.0515 | 0.0515 | 0.0515 | 0.0515
Handsome Lake Energy LLC | 55233_G_GT04 | 55233 | G | GT04 | 4254 | Combustion Turbine | Combustion Turbine | MACW | Pennsylvania | 42 | Venango | 121 | 42121 | 50 | 10563 | 2001 | 9999 |  |  | N | Natural Gas |  |  |  | H2O | [7 empty] | 3.7 | 0.0515 | 0.0515 | 0.0515 | 0.0515
Handsome Lake Energy LLC | 55233_G_GT03 | 55233 | G | GT03 | 4252 | Combustion Turbine | Combustion Turbine | MACW | Pennsylvania | 42 | Venango | 121 | 42121 | 50 | 10747 | 2001 | 9999 |  |  | N | Natural Gas |  |  |  | H2O | [7 empty] | 3.7 | 0.0515 | 0.0515 | 0.0515 | 0.0515
Audrain Generating Station | 55234_G_GT3 | 55234 | G | GT3 | 4260 | Combustion Turbine | Combustion Turbine | GWAY | Missouri | 29 | Audrain | 7 | 29007 | 80 | 12266 | 2001 | 9999 |  |  | N | Natural Gas |  |  |  | DLNB | [7 empty] | 0.0006 | 0.0309 | 0.0309 | 0.0243 | 0.0243
Audrain Generating Station | 55234_G_GT7 | 55234 | G | GT7 | 4264 | Combustion Turbine | Combustion Turbine | GWAY | Missouri | 29 | Audrain | 7 | 29007 | 80 | 12266 | 2001 | 9999 |  |  | N | Natural Gas |  |  |  | DLNB | [7 empty] | 0.0006 | 0.0365 | 0.0365 | 0.0268 | 0.0268
Audrain Generating Station | 55234_G_GT8 | 55234 | G | GT8 | 4265 | Combustion Turbine | Combustion Turbine | GWAY | Missouri | 29 | Audrain | 7 | 29007 | 80 | 12266 | 2001 | 9999 |  |  | N | Natural Gas |  |  |  | DLNB | [7 empty] | 0.0006 | 0.0303 | 0.0303 | 0.0228 | 0.0228
Audrain Generating Station | 55234_G_GT5 | 55234 | G | GT5 | 4262 | Combustion Turbine | Combustion Turbine | GWAY | Missouri | 29 | Audrain | 7 | 29007 | 80 | 12266 | 2001 | 9999 |  |  | N | Natural Gas |  |  |  | DLNB | [7 empty] | 0.0006 | 0.0315 | 0.0315 | 0.0266 | 0.0266
Audrain Generating Station | 55234_G_GT6 | 55234 | G | GT6 | 4263 | Combustion Turbine | Combustion Turbine | GWAY | Missouri | 29 | Audrain | 7 | 29007 | 80 | 12266 | 2001 | 9999 |  |  | N | Natural Gas |  |  |  | DLNB | [7 empty] | 0.0006 | 0.033 | 0.033 | 0.0262 | 0.0262
Audrain Generating Station | 55234_G_GT4 | 55234 | G | GT4 | 4261 | Combustion Turbine | Combustion Turbine | GWAY | Missouri | 29 | Audrain | 7 | 29007 | 80 | 12266 | 2001 | 9999 |  |  | N | Natural Gas |  |  |  | DLNB | [7 empty] | 0.0006 | 0.0325 | 0.0325 | 0.0262 | 0.0262
Audrain Generating Station | 55234_G_GT2 | 55234 | G | GT2 | 4259 | Combustion Turbine | Combustion Turbine | GWAY | Missouri | 29 | Audrain | 7 | 29007 | 80 | 12266 | 2001 | 9999 |  |  | N | Natural Gas |  |  |  | DLNB | [7 empty] | 0.0006 | 0.0384 | 0.0384 | 0.0277 | 0.0277
Audrain Generating Station | 55234_G_GT1 | 55234 | G | GT1 | 4258 | Combustion Turbine | Combustion Turbine | GWAY | Missouri | 29 | Audrain | 7 | 29007 | 80 | 12266 | 2001 | 9999 |  |  | N | Natural Gas |  |  |  | DLNB | [7 empty] | 0.0006 | 0.0368 | 0.0368 | 0.0267 | 0.0267
Lee Energy Facility | 55236_G_CT1 | 55236 | G | CT1 | 4266 | Combustion Turbine | Combustion Turbine | COMD | Illinois | 17 | Lee | 103 | 17103 | 78.5 | 12331 | 2001 | 9999 |  |  | N | Natural Gas |  |  |  | DLNB | [7 empty] | 1 | 0.0299 | 0.0299 | 0.0225 | 0.0225
Lee Energy Facility | 55236_G_CT8 | 55236 | G | CT8 | 4273 | Combustion Turbine | Combustion Turbine | COMD | Illinois | 17 | Lee | 103 | 17103 | 77.1 | 12331 | 2001 | 9999 |  |  | N | Natural Gas |  |  |  | DLNB | [7 empty] | 1 | 0.0347 | 0.0347 | 0.0306 | 0.0306
Lee Energy Facility | 55236_G_CT3 | 55236 | G | CT3 | 4268 | Combustion Turbine | Combustion Turbine | COMD | Illinois | 17 | Lee | 103 | 17103 | 77.2 | 12331 | 2001 | 9999 |  |  | N | Natural Gas |  |  |  | DLNB | [7 empty] | 1 | 0.0344 | 0.0344 | 0.0268 | 0.0268
Lee Energy Facility | 55236_G_CT4 | 55236 | G | CT4 | 4269 | Combustion Turbine | Combustion Turbine | COMD | Illinois | 17 | Lee | 103 | 17103 | 77.1 | 12331 | 2001 | 9999 |  |  | N | Natural Gas |  |  |  | DLNB | [7 empty] | 1 | 0.0368 | 0.0368 | 0.0278 | 0.0278
Lee Energy Facility | 55236_G_CT7 | 55236 | G | CT7 | 4272 | Combustion Turbine | Combustion Turbine | COMD | Illinois | 17 | Lee | 103 | 17103 | 77.2 | 12331 | 2001 | 9999 |  |  | N | Natural Gas |  |  |  | DLNB | [7 empty] | 1 | 0.0323 | 0.0323 | 0.0282 | 0.0282
Lee Energy Facility | 55236_G_CT5 | 55236 | G | CT5 | 4270 | Combustion Turbine | Combustion Turbine | COMD | Illinois | 17 | Lee | 103 | 17103 | 79.1 | 12331 | 2001 | 9999 |  |  | N | Natural Gas |  |  |  | DLNB | [7 empty] | 1 | 0.0311 | 0.0311 | 0.0258 | 0.0258
Lee Energy Facility | 55236_G_CT6 | 55236 | G | CT6 | 4271 | Combustion Turbine | Combustion Turbine | COMD | Illinois | 17 | Lee | 103 | 17103 | 78.7 | 12331 | 2001 | 9999 |  |  | N | Natural Gas |  |  |  | DLNB | [7 empty] | 1 | 0.0321 | 0.0321 | 0.0297 | 0.0297
Lee Energy Facility | 55236_G_CT2 | 55236 | G | CT2 | 4267 | Combustion Turbine | Combustion Turbine | COMD | Illinois | 17 | Lee | 103 | 17103 | 78.6 | 12331 | 2001 | 9999 |  |  | N | Natural Gas |  |  |  | DLNB | [7 empty] | 1 | 0.0299 | 0.0299 | 0.0247 | 0.0247
Shelby County | 55237_G_SCE8 | 55237 | G | SCE8 | 4281 | Combustion Turbine | Combustion Turbine | GWAY | Illinois | 17 | Shelby | 173 | 17173 | 44 | 9900 | 2001 | 9999 |  |  | N | Natural Gas |  |  |  | H2O | [7 empty] | 0.0006 | 0.091 | 0.091 | 0.091 | 0.091
Shelby County | 55237_G_SCE1 | 55237 | G | SCE1 | 4274 | Combustion Turbine | Combustion Turbine | GWAY | Illinois | 17 | Shelby | 173 | 17173 | 46 | 9900 | 2000 | 9999 |  |  | N | Natural Gas |  |  |  | H2O | [7 empty] | 0.0006 | 0.081 | 0.081 | 0.081 | 0.081
Shelby County | 55237_G_SCE2 | 55237 | G | SCE2 | 4275 | Combustion Turbine | Combustion Turbine | GWAY | Illinois | 17 | Shelby | 173 | 17173 | 46 | 9900 | 2000 | 9999 |  |  | N | Natural Gas |  |  |  | H2O | [7 empty] | 0.0006 | 0.089 | 0.089 | 0.089 | 0.089
Shelby County | 55237_G_SCE3 | 55237 | G | SCE3 | 4276 | Combustion Turbine | Combustion Turbine | GWAY | Illinois | 17 | Shelby | 173 | 17173 | 44 | 9900 | 2000 | 9999 |  |  | N | Natural Gas |  |  |  | H2O | [7 empty] | 0.0006 | 0.113 | 0.113 | 0.113 | 0.113
Shelby County | 55237_G_SCE4 | 55237 | G | SCE4 | 4277 | Combustion Turbine | Combustion Turbine | GWAY | Illinois | 17 | Shelby | 173 | 17173 | 44 | 9900 | 2000 | 9999 |  |  | N | Natural Gas |  |  |  | H2O | [7 empty] | 0.0006 | 0.101 | 0.101 | 0.101 | 0.101
Shelby County | 55237_G_SCE7 | 55237 | G | SCE7 | 4280 | Combustion Turbine | Combustion Turbine | GWAY | Illinois | 17 | Shelby | 173 | 17173 | 44 | 9900 | 2001 | 9999 |  |  | N | Natural Gas |  |  |  | H2O | [7 empty] | 0.0006 | 0.101 | 0.101 | 0.101 | 0.101
Shelby County | 55237_G_SCE6 | 55237 | G | SCE6 | 4279 | Combustion Turbine | Combustion Turbine | GWAY | Illinois | 17 | Shelby | 173 | 17173 | 44 | 9900 | 2000 | 9999 |  |  | N | Natural Gas |  |  |  | H2O | [7 empty] | 0.0006 | 0.114 | 0.114 | 0.114 | 0.114
Shelby County | 55237_G_SCE5 | 55237 | G | SCE5 | 4278 | Combustion Turbine | Combustion Turbine | GWAY | Illinois | 17 | Shelby | 173 | 17173 | 44 | 9900 | 2000 | 9999 |  |  | N | Natural Gas |  |  |  | H2O | [7 empty] | 0.0006 | 0.108 | 0.108 | 0.108 | 0.108
NRG Rockford I | 55238_G_0001 | 55238 | G | 0001 | 4282 | Combustion Turbine | Combustion Turbine | COMD | Illinois | 17 | Winnebago | 201 | 17201 | 150 | 10863 | 2000 | 9999 |  |  | N | Natural Gas |  |  |  | DLNB | [7 empty] | 0.0006 | 0.0516 | 0.0516 | 0.0474 | 0.0474
NRG Rockford I | 55238_G_0002 | 55238 | G | 0002 | 4283 | Combustion Turbine | Combustion Turbine | COMD | Illinois | 17 | Winnebago | 201 | 17201 | 150 | 10803 | 2000 | 9999 |  |  | N | Natural Gas |  |  |  | DLNB | [7 empty] | 0.0006 | 0.0522 | 0.0522 | 0.0461 | 0.0461
AES Red Oak LLC | 55239_G_0003 | 55239 | G | 0003 | 8484 | Combined Cycle |  | MACE | New Jersey | 34 | Middlesex | 23 | 34023 | 165.33 | 6957 | 2002 | 9999 |  |  | N | Natural Gas |  |  |  | DLNB | SCR | [6 empty] | 0.0043 | 0.017033 | 0.0133 | 0.017033 | 0.0133
AES Red Oak LLC | 55239_G_0001 | 55239 | G | 0001 | 8480 | Combined Cycle |  | MACE | New Jersey | 34 | Middlesex | 23 | 34023 | 165.33 | 6957 | 2002 | 9999 |  |  | N | Natural Gas |  |  |  | DLNB | SCR | [6 empty] | 0.0043 | 0.017033 | 0.0133 | 0.017033 | 0.0133
AES Red Oak LLC | 55239_G_0002 | 55239 | G | 0002 | 8482 | Combined Cycle |  | MACE | New Jersey | 34 | Middlesex | 23 | 34023 | 165.33 | 6957 | 2002 | 9999 |  |  | N | Natural Gas |  |  |  | DLNB | SCR | [6 empty] | 0.0043 | 0.017033 | 0.0133 | 0.017033 | 0.0133
AES Red Oak LLC | 55239_G_0004 | 55239 | G | 0004 |  | Combined Cycle |  | MACE | New Jersey | 34 | Middlesex | 23 | 34023 | 270 | 6957 | 2002 | 9999 |  |  | N | Natural Gas |  |  |  | DLNB | SCR | [6 empty] | 0.0043 | 0.017033 | 0.0133 | 0.017033 | 0.0133
Hog Bayou Energy Center | 55241_G_CT01 | 55241 | G | CT01 | 4286 | Combined Cycle |  | SOU | Alabama | 1 | Mobile | 97 | 01097 | 155 | 7274 | 2001 | 9999 |  |  | N | Natural Gas, Distillate Fuel Oil |  |  |  | DLNB + H2O | SCR | [6 empty] | 0 | 0.0389 | 0.0227 | 0.0389 | 0.0227
Hog Bayou Energy Center | 55241_G_ST01 | 55241 | G | ST01 | 4286 | Combined Cycle |  | SOU | Alabama | 1 | Mobile | 97 | 01097 | 75 | 7274 | 2001 | 9999 |  |  | N | Natural Gas, Distillate Fuel Oil |  |  |  | DLNB + H2O | SCR | [6 empty] | 0 | 0.0389 | 0.0227 | 0.0389 | 0.0227
Astoria Gas Turbines | 55243_G_2-2 | 55243 | G | 2-2 | 3499 | Combustion Turbine | Combustion Turbine | NYC | New York | 36 | Queens | 81 | 36081 | 34 | 13537 | 1970 | 9999 |  |  | N | Natural Gas, Distillate Fuel Oil | [11 empty] | 0.31589 | 0.5645 | 0.5645 | 0.5165 | 0.5165
Astoria Gas Turbines | 55243_G_7 | 55243 | G | 7 | 3491 | Combustion Turbine | Combustion Turbine | NYC | New York | 36 | Queens | 81 | 36081 | 13 | 18500 | 1970 | 9999 |  |  | N | Distillate Fuel Oil | [11 empty] | 0.31589 | 0.5217 | 0.5217 | 0.5217 | 0.5217
Astoria Gas Turbines | 55243_G_4-1 | 55243 | G | 4-1 | 3506 | Combustion Turbine | Combustion Turbine | NYC | New York | 36 | Queens | 81 | 36081 | 34 | 13537 | 1970 | 9999 |  |  | N | Natural Gas, Distillate Fuel Oil | [11 empty] | 0.31589 | 0.6339 | 0.6339 | 0.4941 | 0.4941
Astoria Gas Turbines | 55243_G_5 | 55243 | G | 5 | 3490 | Combustion Turbine | Combustion Turbine | NYC | New York | 36 | Queens | 81 | 36081 | 13 | 18500 | 1970 | 9999 |  |  | N | Distillate Fuel Oil | [11 empty] | 0.31589 | 0.5215 | 0.5215 | 0.5215 | 0.5215
Astoria Gas Turbines | 55243_G_4-3 | 55243 | G | 4-3 | 3508 | Combustion Turbine | Combustion Turbine | NYC | New York | 36 | Queens | 81 | 36081 | 34 | 13537 | 1970 | 9999 |  |  | N | Natural Gas, Distillate Fuel Oil | [11 empty] | 0.31589 | 0.659 | 0.659 | 0.4941 | 0.4941
Astoria Gas Turbines | 55243_G_8 | 55243 | G | 8 | 3492 | Combustion Turbine | Combustion Turbine | NYC | New York | 36 | Queens | 81 | 36081 | 13 | 18500 | 1970 | 9999 |  |  | N | Distillate Fuel Oil | [11 empty] | 0.31589 | 0.5215 | 0.5215 | 0.5215 | 0.5215
Astoria Gas Turbines | 55243_G_10 | 55243 | G | 10 | 3494 | Combustion Turbine | Combustion Turbine | NYC | New York | 36 | Queens | 81 | 36081 | 19 | 17000 | 1971 | 9999 |  |  | N | Distillate Fuel Oil | [11 empty] | 0.31589 | 0.627 | 0.627 | 0.627 | 0.627
Astoria Gas Turbines | 55243_G_4-4 | 55243 | G | 4-4 | 3509 | Combustion Turbine | Combustion Turbine | NYC | New York | 36 | Queens | 81 | 36081 | 34 | 13537 | 1970 | 9999 |  |  | N | Natural Gas, Distillate Fuel Oil | [11 empty] | 0.31589 | 0.6942 | 0.6942 | 0.4941 | 0.4941
Astoria Gas Turbines | 55243_G_11 | 55243 | G | 11 | 3495 | Combustion Turbine | Combustion Turbine | NYC | New York | 36 | Queens | 81 | 36081 | 19 | 17000 | 1971 | 9999 |  |  | N | Distillate Fuel Oil | [11 empty] | 0.31589 | 0.6284 | 0.6284 | 0.6284 | 0.6284
Astoria Gas Turbines | 55243_G_12 | 55243 | G | 12 | 3496 | Combustion Turbine | Combustion Turbine | NYC | New York | 36 | Queens | 81 | 36081 | 19 | 17000 | 1971 | 9999 |  |  | N | Distillate Fuel Oil | [11 empty] | 0.31589 | 0.6277 | 0.6277 | 0.6277 | 0.6277
Astoria Gas Turbines | 55243_G_13 | 55243 | G | 13 | 3497 | Combustion Turbine | Combustion Turbine | NYC | New York | 36 | Queens | 81 | 36081 | 19 | 17000 | 1971 | 9999 |  |  | N | Distillate Fuel Oil | [11 empty] | 0.31589 | 0.6278 | 0.6278 | 0.6278 | 0.6278
Astoria Gas Turbines | 55243_G_2-1 | 55243 | G | 2-1 | 3498 | Combustion Turbine | Combustion Turbine | NYC | New York | 36 | Queens | 81 | 36081 | 34 | 13537 | 1970 | 9999 |  |  | N | Natural Gas, Distillate Fuel Oil | [11 empty] | 0.31589 | 0.5478 | 0.5478 | 0.5329 | 0.5329
Astoria Gas Turbines | 55243_G_3-2 | 55243 | G | 3-2 | 3503 | Combustion Turbine | Combustion Turbine | NYC | New York | 36 | Queens | 81 | 36081 | 34 | 13537 | 1970 | 9999 |  |  | N | Natural Gas, Distillate Fuel Oil | [11 empty] | 0.31589 | 0.5506 | 0.5506 | 0.4913 | 0.4913
Astoria Gas Turbines | 55243_G_3-4 | 55243 | G | 3-4 | 3505 | Combustion Turbine | Combustion Turbine | NYC | New York | 36 | Queens | 81 | 36081 | 34 | 13537 | 1970 | 9999 |  |  | N | Natural Gas, Distillate Fuel Oil | [11 empty] | 0.31589 | 0.599 | 0.599 | 0.599 | 0.599
Astoria Gas Turbines | 55243_G_4-2 | 55243 | G | 4-2 | 3507 | Combustion Turbine | Combustion Turbine | NYC | New York | 36 | Queens | 81 | 36081 | 34 | 13537 | 1970 | 9999 |  |  | N | Natural Gas, Distillate Fuel Oil | [11 empty] | 0.31589 | 0.7071 | 0.7071 | 0.5549 | 0.5549
Astoria Gas Turbines | 55243_G_3-3 | 55243 | G | 3-3 | 3504 | Combustion Turbine | Combustion Turbine | NYC | New York | 36 | Queens | 81 | 36081 | 34 | 13537 | 1970 | 9999 |  |  | N | Natural Gas, Distillate Fuel Oil | [11 empty] | 0.31589 | 0.5829 | 0.5829 | 0.5013 | 0.5013
Astoria Gas Turbines | 55243_G_3-1 | 55243 | G | 3-1 | 3502 | Combustion Turbine | Combustion Turbine | NYC | New York | 36 | Queens | 81 | 36081 | 34 | 13537 | 1970 | 9999 |  |  | N | Natural Gas, Distillate Fuel Oil | [11 empty] | 0.31589 | 0.5299 | 0.5299 | 0.5299 | 0.5299
Astoria Gas Turbines | 55243_G_2-4 | 55243 | G | 2-4 | 3501 | Combustion Turbine | Combustion Turbine | NYC | New York | 36 | Queens | 81 | 36081 | 34 | 13537 | 1970 | 9999 |  |  | N | Natural Gas, Distillate Fuel Oil | [11 empty] | 0.31589 | 0.5716 | 0.5716 | 0.476 | 0.476
Astoria Gas Turbines | 55243_G_2-3 | 55243 | G | 2-3 | 3500 | Combustion Turbine | Combustion Turbine | NYC | New York | 36 | Queens | 81 | 36081 | 34 | 13537 | 1970 | 9999 |  |  | N | Natural Gas, Distillate Fuel Oil | [11 empty] | 0.31589 | 0.6218 | 0.6218 | 0.4943 | 0.4943
Doyle Generating Facility | 55244_G_CTG1 | 55244 | G | CTG1 | 4308 | Combustion Turbine | Combustion Turbine | SOU | Georgia | 13 | Walton | 297 | 13297 | 63 | 12822 | 2000 | 9999 |  |  | N | Natural Gas |  |  |  | DLNB | [7 empty] | 0.016 | 0.0978 | 0.0978 | 0.0978 | 0.0978
Doyle Generating Facility | 55244_G_CTG4 | 55244 | G | CTG4 | 4311 | Combustion Turbine | Combustion Turbine | SOU | Georgia | 13 | Walton | 297 | 13297 | 83 | 11836 | 2000 | 9999 |  |  | N | Natural Gas |  |  |  | DLNB | [7 empty] | 0.016 | 0.1307 | 0.1307 | 0.1307 | 0.1307
Doyle Generating Facility | 55244_G_CTG5 | 55244 | G | CTG5 | 4312 | Combustion Turbine | Combustion Turbine | SOU | Georgia | 13 | Walton | 297 | 13297 | 83 | 11961 | 2000 | 9999 |  |  | N | Natural Gas |  |  |  | DLNB | [7 empty] | 0.016 | 1.7143 | 1.7143 | 0.2483 | 0.2483
Doyle Generating Facility | 55244_G_CTG2 | 55244 | G | CTG2 | 4309 | Combustion Turbine | Combustion Turbine | SOU | Georgia | 13 | Walton | 297 | 13297 | 63 | 12773 | 2000 | 9999 |  |  | N | Natural Gas |  |  |  | DLNB | [7 empty] | 0.016 | 0.0958 | 0.0958 | 0.0825 | 0.0825
Doyle Generating Facility | 55244_G_CTG3 | 55244 | G | CTG3 | 4310 | Combustion Turbine | Combustion Turbine | SOU | Georgia | 13 | Walton | 297 | 13297 | 63 | 12749 | 2000 | 9999 |  |  | N | Natural Gas |  |  |  | DLNB | [7 empty] | 0.016 | 0.2041 | 0.2041 | 0.2041 | 0.2041
Darby Electric Generating Station | 55247_G_GT1 | 55247 | G | GT1 | 4313 | Combustion Turbine | Combustion Turbine | RFCP | Ohio | 39 | Pickaway | 129 | 39129 | 73 | 16538 | 2001 | 9999 |  |  | N | Natural Gas, Distillate Fuel Oil |  |  |  | DLNB | [7 empty] | 0.5 | 0.0361 | 0.0361 | 0.0333 | 0.0333
Darby Electric Generating Station | 55247_G_GT6 | 55247 | G | GT6 | 4318 | Combustion Turbine | Combustion Turbine | RFCP | Ohio | 39 | Pickaway | 129 | 39129 | 79.9 | 13166 | 2002 | 9999 |  |  | N | Natural Gas, Distillate Fuel Oil |  |  |  | DLNB | [7 empty] | 0.5 | 0.034 | 0.034 | 0.0292 | 0.0292
Darby Electric Generating Station | 55247_G_GT5 | 55247 | G | GT5 | 4317 | Combustion Turbine | Combustion Turbine | RFCP | Ohio | 39 | Pickaway | 129 | 39129 | 79.9 | 13166 | 2002 | 9999 |  |  | N | Natural Gas, Distillate Fuel Oil |  |  |  | DLNB | [7 empty] | 0.5 | 0.0413 | 0.0413 | 0.0363 | 0.0363
Darby Electric Generating Station | 55247_G_GT4 | 55247 | G | GT4 | 4316 | Combustion Turbine | Combustion Turbine | RFCP | Ohio | 39 | Pickaway | 129 | 39129 | 73 | 16374 | 2001 | 9999 |  |  | N | Natural Gas, Distillate Fuel Oil |  |  |  | DLNB | [7 empty] | 0.5 | 0.0282 | 0.0282 | 0.0238 | 0.0238
Darby Electric Generating Station | 55247_G_GT3 | 55247 | G | GT3 | 4315 | Combustion Turbine | Combustion Turbine | RFCP | Ohio | 39 | Pickaway | 129 | 39129 | 73 | 16376 | 2001 | 9999 |  |  | N | Natural Gas, Distillate Fuel Oil |  |  |  | DLNB | [7 empty] | 0.5 | 0.0267 | 0.0267 | 0.0235 | 0.0235
Darby Electric Generating Station | 55247_G_GT2 | 55247 | G | GT2 | 4314 | Combustion Turbine | Combustion Turbine | RFCP | Ohio | 39 | Pickaway | 129 | 39129 | 73 | 16723 | 2001 | 9999 |  |  | N | Natural Gas, Distillate Fuel Oil |  |  |  | DLNB | [7 empty] | 0.5 | 0.0332 | 0.0332 | 0.0301 | 0.0301
Tait Electric Generating Station | 55248_G_GT7 | 55248 | G | GT7 | 4322 | Combustion Turbine | Combustion Turbine | RFCO | Ohio | 39 | Montgomery | 113 | 39113 | 79.9 | 14286 | 2002 | 9999 |  |  | N | Natural Gas, Distillate Fuel Oil |  |  |  | DLNB | [7 empty] | 0.5 | 0.038 | 0.038 | 0.0296 | 0.0296
Tait Electric Generating Station | 55248_G_GT5 | 55248 | G | GT5 | 4320 | Combustion Turbine | Combustion Turbine | RFCO | Ohio | 39 | Montgomery | 113 | 39113 | 79.9 | 14286 | 2002 | 9999 |  |  | N | Natural Gas, Distillate Fuel Oil |  |  |  | DLNB | [7 empty] | 0.5 | 0.0355 | 0.0355 | 0.0276 | 0.0276
Tait Electric Generating Station | 55248_G_GT4 | 55248 | G | GT4 | 4319 | Combustion Turbine | Combustion Turbine | RFCO | Ohio | 39 | Montgomery | 113 | 39113 | 79.9 | 14286 | 2002 | 9999 |  |  | N | Natural Gas, Distillate Fuel Oil |  |  |  | DLNB | [7 empty] | 0.5 | 0.0353 | 0.0353 | 0.0279 | 0.0279
Tait Electric Generating Station | 55248_G_GT6 | 55248 | G | GT6 | 4321 | Combustion Turbine | Combustion Turbine | RFCO | Ohio | 39 | Montgomery | 113 | 39113 | 79.9 | 14286 | 2002 | 9999 |  |  | N | Natural Gas, Distillate Fuel Oil |  |  |  | DLNB | [7 empty] | 0.5 | 0.0369 | 0.0369 | 0.0273 | 0.0273
University Park Energy LLC | 55250_G_UPG6 | 55250 | G | UPG6 | 4331 | Combustion Turbine | Combustion Turbine | COMD | Illinois | 17 | Will | 197 | 17197 | 50 | 11524 | 2001 | 9999 |  |  | N | Natural Gas |  |  |  | H2O | [7 empty] | 1 | 0.079 | 0.079 | 0.079 | 0.079
University Park Energy LLC | 55250_G_UPG1 | 55250 | G | UPG1 | 4323 | Combustion Turbine | Combustion Turbine | COMD | Illinois | 17 | Will | 197 | 17197 | 50 | 11620 | 2001 | 9999 |  |  | N | Natural Gas |  |  |  | H2O | [7 empty] | 1 | 0.0846 | 0.0846 | 0.084 | 0.084
University Park Energy LLC | 55250_G_UPG3 | 55250 | G | UPG3 | 4328 | Combustion Turbine | Combustion Turbine | COMD | Illinois | 17 | Will | 197 | 17197 | 50 | 11576 | 2001 | 9999 |  |  | N | Natural Gas |  |  |  | H2O | [7 empty] | 1 | 0.074 | 0.074 | 0.074 | 0.074
University Park Energy LLC | 55250_G_UPG4 | 55250 | G | UPG4 | 4329 | Combustion Turbine | Combustion Turbine | COMD | Illinois | 17 | Will | 197 | 17197 | 50 | 11584 | 2001 | 9999 |  |  | N | Natural Gas |  |  |  | H2O | [7 empty] | 1 | 0.0811 | 0.0811 | 0.081 | 0.081
University Park Energy LLC | 55250_G_UPG2 | 55250 | G | UPG2 | 4327 | Combustion Turbine | Combustion Turbine | COMD | Illinois | 17 | Will | 197 | 17197 | 50 | 11524 | 2001 | 9999 |  |  | N | Natural Gas |  |  |  | H2O | [7 empty] | 1 | 0.0794 | 0.0794 | 0.079 | 0.079
University Park Energy LLC | 55250_G_UPG5 | 55250 | G | UPG5 | 4330 | Combustion Turbine | Combustion Turbine | COMD | Illinois | 17 | Will | 197 | 17197 | 50 | 11521 | 2001 | 9999 |  |  | N | Natural Gas |  |  |  | H2O | [7 empty] | 1 | 0.084 | 0.084 | 0.084 | 0.084
Gleason Generating Facility | 55251_G_CTG2 | 55251 | G | CTG2 | 4336 | Combustion Turbine | Combustion Turbine | TVA | Tennessee | 47 | Weakley | 183 | 47183 | 177.5 | 12108.3 | 2000 | 9999 |  |  | N | Natural Gas |  |  |  | H2O | [7 empty] | 5 | 0.0908 | 0.0908 | 0.0908 | 0.0908
Gleason Generating Facility | 55251_G_CTG3 | 55251 | G | CTG3 | 4337 | Combustion Turbine | Combustion Turbine | TVA | Tennessee | 47 | Weakley | 183 | 47183 | 166.9 | 12108.3 | 2000 | 9999 |  |  | N | Natural Gas |  |  |  | H2O | [7 empty] | 5 | 0.1063 | 0.1063 | 0.1063 | 0.1063
Gleason Generating Facility | 55251_G_CTG1 | 55251 | G | CTG1 | 4335 | Combustion Turbine | Combustion Turbine | TVA | Tennessee | 47 | Weakley | 183 | 47183 | 177.5 | 12108.3 | 2000 | 9999 |  |  | N | Natural Gas |  |  |  | H2O | [7 empty] | 5 | 0.107 | 0.107 | 0.107 | 0.107
Crete Energy Park | 55253_G_GT2 | 55253 | G | GT2 | 4340 | Combustion Turbine | Combustion Turbine | COMD | Illinois | 17 | Will | 197 | 17197 | 75 | 12775 | 2002 | 9999 |  |  | N | Natural Gas |  |  |  | DLNB | [7 empty] | 1 | 0.0192 | 0.0192 | 0.0187 | 0.0187
Crete Energy Park | 55253_G_GT1 | 55253 | G | GT1 | 4339 | Combustion Turbine | Combustion Turbine | COMD | Illinois | 17 | Will | 197 | 17197 | 75 | 12775 | 2002 | 9999 |  |  | N | Natural Gas |  |  |  | DLNB | [7 empty] | 1 | 0.0262 | 0.0262 | 0.0262 | 0.0262
Crete Energy Park | 55253_G_GT3 | 55253 | G | GT3 | 4341 | Combustion Turbine | Combustion Turbine | COMD | Illinois | 17 | Will | 197 | 17197 | 75 | 12775 | 2002 | 9999 |  |  | N | Natural Gas |  |  |  | DLNB | [7 empty] | 1 | 0.0205 | 0.0205 | 0.0205 | 0.0205
Crete Energy Park | 55253_G_GT4 | 55253 | G | GT4 | 4342 | Combustion Turbine | Combustion Turbine | COMD | Illinois | 17 | Will | 197 | 17197 | 75 | 12775 | 2002 | 9999 |  |  | N | Natural Gas |  |  |  | DLNB | [7 empty] | 1 | 0.02 | 0.02 | 0.02 | 0.02
Ina Road Water Pollution Control Fac | 55257_G_1 | 55257 | G | 1 |  | Combustion Turbine | IC Engine | AZNM | Arizona | 4 | Pima | 19 | 04019 | 0.59 | 13298.4571 | 1977 | 9999 |  |  | Y | Natural Gas | [11 empty] | 0.8 | 2.271 | 2.271 | 2.271 | 2.271
Ina Road Water Pollution Control Fac | 55257_G_2 | 55257 | G | 2 |  | Combustion Turbine | IC Engine | AZNM | Arizona | 4 | Pima | 19 | 04019 | 0.59 | 13298.4571 | 1977 | 9999 |  |  | Y | Natural Gas | [11 empty] | 0.8 | 2.271 | 2.271 | 2.271 | 2.271
Ina Road Water Pollution Control Fac | 55257_G_3 | 55257 | G | 3 |  | Combustion Turbine | IC Engine | AZNM | Arizona | 4 | Pima | 19 | 04019 | 0.59 | 13298.4571 | 1977 | 9999 |  |  | Y | Natural Gas | [11 empty] | 0.8 | 2.271 | 2.271 | 2.271 | 2.271
Ina Road Water Pollution Control Fac | 55257_G_4 | 55257 | G | 4 |  | Combustion Turbine | IC Engine | AZNM | Arizona | 4 | Pima | 19 | 04019 | 0.59 | 13298.4571 | 1977 | 9999 |  |  | Y | Natural Gas | [11 empty] | 0.8 | 2.271 | 2.271 | 2.271 | 2.271
Ina Road Water Pollution Control Fac | 55257_G_5 | 55257 | G | 5 |  | Combustion Turbine | IC Engine | AZNM | Arizona | 4 | Pima | 19 | 04019 | 0.59 | 13298.4571 | 1977 | 9999 |  |  | Y | Natural Gas | [11 empty] | 0.8 | 2.271 | 2.271 | 2.271 | 2.271
Ina Road Water Pollution Control Fac | 55257_G_6 | 55257 | G | 6 |  | Combustion Turbine | IC Engine | AZNM | Arizona | 4 | Pima | 19 | 04019 | 0.59 | 13298.4571 | 1977 | 9999 |  |  | Y | Natural Gas | [11 empty] | 0.8 | 2.271 | 2.271 | 2.271 | 2.271
Ina Road Water Pollution Control Fac | 55257_G_7 | 55257 | G | 7 |  | Combustion Turbine | IC Engine | AZNM | Arizona | 4 | Pima | 19 | 04019 | 0.59 | 13298.4571 | 1977 | 9999 |  |  | Y | Natural Gas | [11 empty] | 0.8 | 2.271 | 2.271 | 2.271 | 2.271
Whiting Clean Energy | 55259_G_ST1 | 55259 | G | ST1 |  | Combined Cycle |  | RFCO | Indiana | 18 | Lake | 89 | 18089 | 213 | 7113 | 2002 | 9999 |  |  | Y | Natural Gas |  |  |  | DLNB | SCR | [6 empty] | 0 | 0.00885 | 0.00885 | 0.00885 | 0.00885
Whiting Clean Energy | 55259_G_CT2 | 55259 | G | CT2 | 4358 | Combined Cycle |  | RFCO | Indiana | 18 | Lake | 89 | 18089 | 167 | 7113 | 2002 | 9999 |  |  | Y | Natural Gas |  |  |  | DLNB | SCR | [6 empty] | 0 | 0.00885 | 0.00885 | 0.00885 | 0.00885
Whiting Clean Energy | 55259_G_CT1 | 55259 | G | CT1 | 4357 | Combined Cycle |  | RFCO | Indiana | 18 | Lake | 89 | 18089 | 167 | 7113 | 2002 | 9999 |  |  | Y | Natural Gas |  |  |  | DLNB | SCR | [6 empty] | 0 | 0.00885 | 0.00885 | 0.00885 | 0.00885
Bowling Green Generating Station | 55262_G_CT1 | 55262 | G | CT1 | 4361 | Combustion Turbine | Combustion Turbine | RFCO | Ohio | 39 | Wood | 173 | 39173 | 33 | 15016 | 2000 | 9999 |  |  | N | Natural Gas |  |  |  |  | SCR | [6 empty] | 0.5 | 0.0549 | 0.01098 | 0.0549 | 0.01098
Bowling Green Generating Station | 55262_G_CT2 | 55262 | G | CT2 |  | Combustion Turbine | Combustion Turbine | RFCO | Ohio | 39 | Wood | 173 | 39173 | 16.5 | 15016 | 2000 | 9999 |  |  | N | Natural Gas | [11 empty] | 0.5 | 0.12854 | 0.12854 | 0.12854 | 0.12854
Galion Generating Station | 55263_G_CT2 | 55263 | G | CT2 |  | Combustion Turbine | Combustion Turbine | RFCO | Ohio | 39 | Crawford | 33 | 39033 | 16.5 | 14564 | 2000 | 9999 |  |  | N | Natural Gas | [11 empty] | 0.5 | 0.12854 | 0.12854 | 0.12854 | 0.12854
Galion Generating Station | 55263_G_CT1 | 55263 | G | CT1 | 4363 | Combustion Turbine | Combustion Turbine | RFCO | Ohio | 39 | Crawford | 33 | 39033 | 33 | 14564 | 2000 | 9999 |  |  | N | Natural Gas |  |  |  |  | SCR | [6 empty] | 0.5 | 0.1209 | 0.02418 | 0.1209 | 0.02418
Napoleon Peaking Station | 55264_G_CT1 | 55264 | G | CT1 | 4365 | Combustion Turbine | Combustion Turbine | RFCO | Ohio | 39 | Henry | 69 | 39069 | 33 | 16405 | 2000 | 9999 |  |  | N | Natural Gas |  |  |  |  | SCR | [6 empty] | 0.5 | 0.0254 | 0.0254 | 0.0254 | 0.0254
Napoleon Peaking Station | 55264_G_CT2 | 55264 | G | CT2 |  | Combustion Turbine | Combustion Turbine | RFCO | Ohio | 39 | Henry | 69 | 39069 | 16.5 | 16405 | 2000 | 9999 |  |  | N | Natural Gas | [11 empty] | 0.5 | 0.12854 | 0.12854 | 0.12854 | 0.12854
Lake Benton II | 55265_G_EXIS | 55265 | G | EXIS |  | Wind |  | MRO | Minnesota | 27 | Pipestone | 117 | 27117 | 103.5 | 0 | 1999 | 9999 |  |  | N | Wind | [12 empty] | 0 | 0 | 0 | 0
West Georgia Generating | 55267_G_713 | 55267 | G | 713 | 4370 | Combustion Turbine | Combustion Turbine | SOU | Georgia | 13 | Upson | 293 | 13293 | 153 | 10688 | 2000 | 9999 |  |  | N | Natural Gas, Distillate Fuel Oil |  |  |  | CM | [7 empty] | 0.0515 | 0.0376 | 0.0376 | 0.0301 | 0.0301
West Georgia Generating | 55267_G_712 | 55267 | G | 712 | 4369 | Combustion Turbine | Combustion Turbine | SOU | Georgia | 13 | Upson | 293 | 13293 | 153 | 10852 | 2000 | 9999 |  |  | N | Natural Gas, Distillate Fuel Oil |  |  |  | CM | [7 empty] | 0.0515 | 0.0388 | 0.0388 | 0.0314 | 0.0314
West Georgia Generating | 55267_G_715 | 55267 | G | 715 | 4372 | Combustion Turbine | Combustion Turbine | SOU | Georgia | 13 | Upson | 293 | 13293 | 150 | 10999 | 2000 | 9999 |  |  | N | Natural Gas, Distillate Fuel Oil |  |  |  | CM | [7 empty] | 0.0515 | 0.039 | 0.039 | 0.0316 | 0.0316
West Georgia Generating | 55267_G_714 | 55267 | G | 714 | 4371 | Combustion Turbine | Combustion Turbine | SOU | Georgia | 13 | Upson | 293 | 13293 | 153 | 10799 | 2000 | 9999 |  |  | N | Natural Gas, Distillate Fuel Oil |  |  |  | CM | [7 empty] | 0.0515 | 0.0365 | 0.0365 | 0.0314 | 0.0314
Southaven Power LLC | 55269_G_STG3 | 55269 | G | STG3 | 4375 | Combined Cycle |  | ENTG | Mississippi | 28 | DeSoto | 33 | 28033 | 103 | 7274 | 2003 | 9999 |  |  | N | Natural Gas |  |  |  | DLNB | SCR | [6 empty] | 0 | 0.015567 | 0.015567 | 0.015567 | 0.015567
Southaven Power LLC | 55269_G_STG2 | 55269 | G | STG2 | 4374 | Combined Cycle |  | ENTG | Mississippi | 28 | DeSoto | 33 | 28033 | 103 | 7274 | 2003 | 9999 |  |  | N | Natural Gas |  |  |  | DLNB | SCR | [6 empty] | 0 | 0.015567 | 0.015567 | 0.015567 | 0.015567
Southaven Power LLC | 55269_G_CTG1 | 55269 | G | CTG1 | 4373 | Combined Cycle |  | ENTG | Mississippi | 28 | DeSoto | 33 | 28033 | 150 | 7274 | 2003 | 9999 |  |  | N | Natural Gas |  |  |  | DLNB | SCR | [6 empty] | 0 | 0.015567 | 0.015567 | 0.015567 | 0.015567
Southaven Power LLC | 55269_G_STG1 | 55269 | G | STG1 | 4373 | Combined Cycle |  | ENTG | Mississippi | 28 | DeSoto | 33 | 28033 | 103 | 7274 | 2003 | 9999 |  |  | N | Natural Gas |  |  |  | DLNB | SCR | [6 empty] | 0 | 0.015567 | 0.015567 | 0.015567 | 0.015567
Southaven Power LLC | 55269_G_CTG3 | 55269 | G | CTG3 | 4375 | Combined Cycle |  | ENTG | Mississippi | 28 | DeSoto | 33 | 28033 | 150 | 7274 | 2003 | 9999 |  |  | N | Natural Gas |  |  |  | DLNB | SCR | [6 empty] | 0 | 0.015567 | 0.015567 | 0.015567 | 0.015567
Southaven Power LLC | 55269_G_CTG2 | 55269 | G | CTG2 | 4374 | Combined Cycle |  | ENTG | Mississippi | 28 | DeSoto | 33 | 28033 | 150 | 7274 | 2003 | 9999 |  |  | N | Natural Gas |  |  |  | DLNB | SCR | [6 empty] | 0 | 0.015567 | 0.015567 | 0.015567 | 0.015567
Kinder Morgan Power Jackson Facility | 55270_G_LM6 | 55270 | G | LM6 | 4382 | Combined Cycle |  | MECS | Michigan | 26 | Jackson | 75 | 26075 | 49 | 7355.7302 | 2002 | 9999 |  |  | N | Natural Gas |  |  |  | DLNB + STM | [7 empty] | 0 | 0.079858 | 0.079858 | 0.06582 | 0.06582
Kinder Morgan Power Jackson Facility | 55270_G_7EA | 55270 | G | 7EA | 4376 | Combined Cycle |  | MECS | Michigan | 26 | Jackson | 75 | 26075 | 93 | 7355.7302 | 2002 | 9999 |  |  | N | Natural Gas |  |  |  | DLNB + STM | [7 empty] | 0 | 0.079858 | 0.079858 | 0.06582 | 0.06582
Kinder Morgan Power Jackson Facility | 55270_G_LM1 | 55270 | G | LM1 | 4377 | Combined Cycle |  | MECS | Michigan | 26 | Jackson | 75 | 26075 | 49 | 7355.7302 | 2002 | 9999 |  |  | N | Natural Gas |  |  |  | DLNB + STM | [7 empty] | 0 | 0.079858 | 0.079858 | 0.06582 | 0.06582
Kinder Morgan Power Jackson Facility | 55270_G_LM2 | 55270 | G | LM2 | 4378 | Combined Cycle |  | MECS | Michigan | 26 | Jackson | 75 | 26075 | 49 | 7355.7302 | 2002 | 9999 |  |  | N | Natural Gas |  |  |  | DLNB + STM | [7 empty] | 0 | 0.079858 | 0.079858 | 0.06582 | 0.06582
Kinder Morgan Power Jackson Facility | 55270_G_LM3 | 55270 | G | LM3 | 4379 | Combined Cycle |  | MECS | Michigan | 26 | Jackson | 75 | 26075 | 49 | 7355.7302 | 2002 | 9999 |  |  | N | Natural Gas |  |  |  | DLNB + STM | [7 empty] | 0 | 0.079858 | 0.079858 | 0.06582 | 0.06582
Kinder Morgan Power Jackson Facility | 55270_G_LM5 | 55270 | G | LM5 | 4381 | Combined Cycle |  | MECS | Michigan | 26 | Jackson | 75 | 26075 | 49 | 7355.7302 | 2002 | 9999 |  |  | N | Natural Gas |  |  |  | DLNB + STM | [7 empty] | 0 | 0.079858 | 0.079858 | 0.06582 | 0.06582
Kinder Morgan Power Jackson Facility | 55270_G_ST1 | 55270 | G | ST1 |  | Combined Cycle |  | MECS | Michigan | 26 | Jackson | 75 | 26075 | 100 | 7355.7302 | 2002 | 9999 |  |  | N | Natural Gas |  |  |  | DLNB + STM | [7 empty] | 0 | 0.079858 | 0.079858 | 0.06582 | 0.06582
Kinder Morgan Power Jackson Facility | 55270_G_ST2 | 55270 | G | ST2 |  | Combined Cycle |  | MECS | Michigan | 26 | Jackson | 75 | 26075 | 100 | 7355.7302 | 2002 | 9999 |  |  | N | Natural Gas |  |  |  | DLNB + STM | [7 empty] | 0 | 0.079858 | 0.079858 | 0.06582 | 0.06582
Kinder Morgan Power Jackson Facility | 55270_G_LM4 | 55270 | G | LM4 | 4380 | Combined Cycle |  | MECS | Michigan | 26 | Jackson | 75 | 26075 | 49 | 7355.7302 | 2002 | 9999 |  |  | N | Natural Gas |  |  |  | DLNB + STM | [7 empty] | 0 | 0.079858 | 0.079858 | 0.06582 | 0.06582
Tenaska Lindsay Hill Generating Station | 55271_G_GTG1 | 55271 | G | GTG1 | 4383 | Combined Cycle |  | SOU | Alabama | 1 | Autauga | 1 | 01001 | 156.4 | 7274 | 2002 | 9999 |  |  | N | Natural Gas, Distillate Fuel Oil |  |  |  | DLNB + H2O | SCR | [6 empty] | 0 | 0.018133 | 0.010933 | 0.018133 | 0.010933
Tenaska Lindsay Hill Generating Station | 55271_G_GTG2 | 55271 | G | GTG2 | 4384 | Combined Cycle |  | SOU | Alabama | 1 | Autauga | 1 | 01001 | 156.4 | 7274 | 2002 | 9999 |  |  | N | Natural Gas, Distillate Fuel Oil |  |  |  | DLNB + H2O | SCR | [6 empty] | 0 | 0.018133 | 0.010933 | 0.018133 | 0.010933
Tenaska Lindsay Hill Generating Station | 55271_G_GTG3 | 55271 | G | GTG3 | 4385 | Combined Cycle |  | SOU | Alabama | 1 | Autauga | 1 | 01001 | 156.4 | 7274 | 2002 | 9999 |  |  | N | Natural Gas, Distillate Fuel Oil |  |  |  | DLNB + H2O | SCR | [6 empty] | 0 | 0.018133 | 0.010933 | 0.018133 | 0.010933
Tenaska Lindsay Hill Generating Station | 55271_G_STG1 | 55271 | G | STG1 |  | Combined Cycle |  | SOU | Alabama | 1 | Autauga | 1 | 01001 | 388.7 | 7274 | 2002 | 9999 |  |  | N | Natural Gas, Distillate Fuel Oil |  |  |  | DLNB + H2O | SCR | [6 empty] | 0 | 0.018133 | 0.010933 | 0.018133 | 0.010933
Ceredo Generating Station | 55276_G_04 | 55276 | G | 04 | 4400 | Combustion Turbine | Combustion Turbine | RFCP | West Virginia | 54 | Wayne | 99 | 54099 | 84 | 11936.45 | 2001 | 9999 |  |  | N | Natural Gas |  |  |  | CM | [7 empty] | 2.7 | 0.026 | 0.026 | 0.026 | 0.026
Ceredo Generating Station | 55276_G_02 | 55276 | G | 02 | 4398 | Combustion Turbine | Combustion Turbine | RFCP | West Virginia | 54 | Wayne | 99 | 54099 | 84 | 12495.96 | 2001 | 9999 |  |  | N | Natural Gas |  |  |  | CM | [7 empty] | 2.7 | 0.026 | 0.026 | 0.026 | 0.026
Ceredo Generating Station | 55276_G_03 | 55276 | G | 03 | 4399 | Combustion Turbine | Combustion Turbine | RFCP | West Virginia | 54 | Wayne | 99 | 54099 | 84 | 13143.41 | 2001 | 9999 |  |  | N | Natural Gas |  |  |  | CM | [7 empty] | 2.7 | 0.026 | 0.026 | 0.026 | 0.026
Ceredo Generating Station | 55276_G_05 | 55276 | G | 05 | 4401 | Combustion Turbine | Combustion Turbine | RFCP | West Virginia | 54 | Wayne | 99 | 54099 | 84 | 12208.44 | 2001 | 9999 |  |  | N | Natural Gas |  |  |  | CM | [7 empty] | 2.7 | 0.026 | 0.026 | 0.026 | 0.026
Ceredo Generating Station | 55276_G_06 | 55276 | G | 06 | 4402 | Combustion Turbine | Combustion Turbine | RFCP | West Virginia | 54 | Wayne | 99 | 54099 | 84 | 12430.61 | 2001 | 9999 |  |  | N | Natural Gas |  |  |  | CM | [7 empty] | 2.7 | 0.026 | 0.026 | 0.026 | 0.026
Ceredo Generating Station | 55276_G_01 | 55276 | G | 01 | 4397 | Combustion Turbine | Combustion Turbine | RFCP | West Virginia | 54 | Wayne | 99 | 54099 | 84 | 12384.81 | 2001 | 9999 |  |  | N | Natural Gas |  |  |  | CM | [7 empty] | 2.7 | 0.026 | 0.026 | 0.026 | 0.026
Aurora | 55279_G_AGS01 | 55279 | G | AGS01 | 4407 | Combustion Turbine | Combustion Turbine | COMD | Illinois | 17 | DuPage | 43 | 17043 | 160 | 10300 | 2002 | 9999 |  |  | N | Natural Gas |  |  |  | DLNB | [7 empty] | 0.0006 | 0.049 | 0.049 | 0.049 | 0.049
Aurora | 55279_G_AGS10 | 55279 | G | AGS10 | 4408 | Combustion Turbine | Combustion Turbine | COMD | Illinois | 17 | DuPage | 43 | 17043 | 45 | 9600 | 2001 | 9999 |  |  | N | Natural Gas |  |  |  | H2O | [7 empty] | 0.0006 | 0.095 | 0.095 | 0.095 | 0.095
Aurora | 55279_G_AGS02 | 55279 | G | AGS02 | 4409 | Combustion Turbine | Combustion Turbine | COMD | Illinois | 17 | DuPage | 43 | 17043 | 160 | 10300 | 2001 | 9999 |  |  | N | Natural Gas |  |  |  | DLNB | [7 empty] | 0.0006 | 0.051 | 0.051 | 0.051 | 0.051
Aurora | 55279_G_AGS03 | 55279 | G | AGS03 | 4410 | Combustion Turbine | Combustion Turbine | COMD | Illinois | 17 | DuPage | 43 | 17043 | 160 | 10300 | 2001 | 9999 |  |  | N | Natural Gas |  |  |  | DLNB | [7 empty] | 0.0006 | 0.043 | 0.043 | 0.043 | 0.043
Aurora | 55279_G_AGS07 | 55279 | G | AGS07 | 4414 | Combustion Turbine | Combustion Turbine | COMD | Illinois | 17 | DuPage | 43 | 17043 | 45 | 9600 | 2001 | 9999 |  |  | N | Natural Gas |  |  |  | H2O | [7 empty] | 0.0006 | 0.087 | 0.087 | 0.087 | 0.087
Aurora | 55279_G_AGS09 | 55279 | G | AGS09 | 4416 | Combustion Turbine | Combustion Turbine | COMD | Illinois | 17 | DuPage | 43 | 17043 | 45 | 9600 | 2001 | 9999 |  |  | N | Natural Gas |  |  |  | H2O | [7 empty] | 0.0006 | 0.094 | 0.094 | 0.094 | 0.094
Aurora | 55279_G_AGS08 | 55279 | G | AGS08 | 4415 | Combustion Turbine | Combustion Turbine | COMD | Illinois | 17 | DuPage | 43 | 17043 | 45 | 9600 | 2001 | 9999 |  |  | N | Natural Gas |  |  |  | H2O | [7 empty] | 0.0006 | 0.087 | 0.087 | 0.087 | 0.087
Aurora | 55279_G_AGS04 | 55279 | G | AGS04 | 4411 | Combustion Turbine | Combustion Turbine | COMD | Illinois | 17 | DuPage | 43 | 17043 | 160 | 10300 | 2001 | 9999 |  |  | N | Natural Gas |  |  |  | DLNB | [7 empty] | 0.0006 | 0.0463 | 0.0463 | 0.0309 | 0.0309
Aurora | 55279_G_AGS06 | 55279 | G | AGS06 | 4413 | Combustion Turbine | Combustion Turbine | COMD | Illinois | 17 | DuPage | 43 | 17043 | 45 | 9600 | 2001 | 9999 |  |  | N | Natural Gas |  |  |  | H2O | [7 empty] | 0.0006 | 0.089 | 0.089 | 0.089 | 0.089
Aurora | 55279_G_AGS05 | 55279 | G | AGS05 | 4412 | Combustion Turbine | Combustion Turbine | COMD | Illinois | 17 | DuPage | 43 | 17043 | 45 | 9600 | 2001 | 9999 |  |  | N | Natural Gas |  |  |  | H2O | [7 empty] | 0.0006 | 0.09 | 0.09 | 0.09 | 0.09
Southeast Chicago Energy Project | 55281_G_GT08 | 55281 | G | GT08 | 8500 | Combustion Turbine | Combustion Turbine | COMD | Illinois | 17 | Cook | 31 | 17031 | 37 | 13585 | 2002 | 9999 |  |  | N | Natural Gas |  |  |  | DLNB | [7 empty] | 1 | 0.2854 | 0.2854 | 0.1491 | 0.1491
Southeast Chicago Energy Project | 55281_G_GT09 | 55281 | G | GT09 | 8502 | Combustion Turbine | Combustion Turbine | COMD | Illinois | 17 | Cook | 31 | 17031 | 37 | 13585 | 2002 | 9999 |  |  | N | Natural Gas |  |  |  | DLNB | [7 empty] | 1 | 0.3519 | 0.3519 | 0.1694 | 0.1694
Southeast Chicago Energy Project | 55281_G_GT10 | 55281 | G | GT10 | 8488 | Combustion Turbine | Combustion Turbine | COMD | Illinois | 17 | Cook | 31 | 17031 | 37 | 13585 | 2002 | 9999 |  |  | N | Natural Gas |  |  |  | DLNB | [7 empty] | 1 | 0.1178 | 0.1178 | 0.1178 | 0.1178
Southeast Chicago Energy Project | 55281_G_GT11 | 55281 | G | GT11 | 8490 | Combustion Turbine | Combustion Turbine | COMD | Illinois | 17 | Cook | 31 | 17031 | 37 | 13585 | 2002 | 9999 |  |  | N | Natural Gas |  |  |  | DLNB | [7 empty] | 1 | 0.1966 | 0.1966 | 0.1926 | 0.1926
Southeast Chicago Energy Project | 55281_G_GT07 | 55281 | G | GT07 | 8498 | Combustion Turbine | Combustion Turbine | COMD | Illinois | 17 | Cook | 31 | 17031 | 37 | 13585 | 2002 | 9999 |  |  | N | Natural Gas |  |  |  | DLNB | [7 empty] | 1 | 0.1029 | 0.1029 | 0.1029 | 0.1029
Southeast Chicago Energy Project | 55281_G_GT12 | 55281 | G | GT12 | 8492 | Combustion Turbine | Combustion Turbine | COMD | Illinois | 17 | Cook | 31 | 17031 | 37 | 13585 | 2002 | 9999 |  |  | N | Natural Gas |  |  |  | DLNB | [7 empty] | 1 | 0.4064 | 0.4064 | 0.1793 | 0.1793
Southeast Chicago Energy Project | 55281_G_GT06 | 55281 | G | GT06 | 8496 | Combustion Turbine | Combustion Turbine | COMD | Illinois | 17 | Cook | 31 | 17031 | 37 | 13585 | 2002 | 9999 |  |  | N | Natural Gas |  |  |  | DLNB | [7 empty] | 1 | 0.084 | 0.084 | 0.084 | 0.084
Southeast Chicago Energy Project | 55281_G_GT05 | 55281 | G | GT05 | 8494 | Combustion Turbine | Combustion Turbine | COMD | Illinois | 17 | Cook | 31 | 17031 | 37 | 13585 | 2002 | 9999 |  |  | N | Natural Gas |  |  |  | DLNB | [7 empty] | 1 | 0.1628 | 0.1628 | 0.1538 | 0.1538
Arlington Valley Energy Facility | 55282_G_STG1 | 55282 | G | STG1 |  | Combined Cycle |  | AZNM | Arizona | 4 | Maricopa | 13 | 04013 | 250 | 7274 | 2002 | 9999 |  |  | N | Natural Gas |  |  |  | DLNB | SCR | [6 empty] | 0 | 0.0101 | 0.00895 | 0.0101 | 0.00895
Arlington Valley Energy Facility | 55282_G_CTG2 | 55282 | G | CTG2 | 4421 | Combined Cycle |  | AZNM | Arizona | 4 | Maricopa | 13 | 04013 | 165 | 7274 | 2002 | 9999 |  |  | N | Natural Gas |  |  |  | DLNB | SCR | [6 empty] | 0 | 0.0101 | 0.00895 | 0.0101 | 0.00895
Arlington Valley Energy Facility | 55282_G_CTG1 | 55282 | G | CTG1 | 4420 | Combined Cycle |  | AZNM | Arizona | 4 | Maricopa | 13 | 04013 | 165 | 7274 | 2002 | 9999 |  |  | N | Natural Gas |  |  |  | DLNB | SCR | [6 empty] | 0 | 0.0101 | 0.00895 | 0.0101 | 0.00895
Front Range Power Project | 55283_G_3 | 55283 | G | 3 |  | Combined Cycle |  | RMPA | Colorado | 8 | El Paso | 41 | 08041 | 196.4 | 7274 | 2003 | 9999 |  |  | N | Natural Gas |  |  |  | DLNB | [7 empty] | 0 | 0.030599 | 0.030599 | 0.027145 | 0.027145
Front Range Power Project | 55283_G_1 | 55283 | G | 1 | 4422 | Combined Cycle |  | RMPA | Colorado | 8 | El Paso | 41 | 08041 | 132.4 | 7274 | 2003 | 9999 |  |  | N | Natural Gas |  |  |  | DLNB | [7 empty] | 0 | 0.030599 | 0.030599 | 0.027145 | 0.027145
Front Range Power Project | 55283_G_2 | 55283 | G | 2 | 4423 | Combined Cycle |  | RMPA | Colorado | 8 | El Paso | 41 | 08041 | 132.7 | 7274 | 2003 | 9999 |  |  | N | Natural Gas |  |  |  | DLNB | [7 empty] | 0 | 0.030599 | 0.030599 | 0.027145 | 0.027145
Big Sandy Peaker Plant LLC | 55284_G_BSG4 | 55284 | G | BSG4 | 4427 | Combustion Turbine | Combustion Turbine | RFCP | West Virginia | 54 | Wayne | 99 | 54099 | 50 | 11583 | 2001 | 9999 |  |  | N | Natural Gas |  |  |  | H2O | [7 empty] | 2.7 | 0.0725 | 0.0725 | 0.0724 | 0.0724
Big Sandy Peaker Plant LLC | 55284_G_BSG6 | 55284 | G | BSG6 | 4429 | Combustion Turbine | Combustion Turbine | RFCP | West Virginia | 54 | Wayne | 99 | 54099 | 50 | 11551 | 2001 | 9999 |  |  | N | Natural Gas |  |  |  | H2O | [7 empty] | 2.7 | 0.0725 | 0.0725 | 0.0721 | 0.0721
Big Sandy Peaker Plant LLC | 55284_G_BSG1 | 55284 | G | BSG1 | 4424 | Combustion Turbine | Combustion Turbine | RFCP | West Virginia | 54 | Wayne | 99 | 54099 | 50 | 11454 | 2001 | 9999 |  |  | N | Natural Gas |  |  |  | H2O | [7 empty] | 2.7 | 0.0661 | 0.0661 | 0.0641 | 0.0641
Big Sandy Peaker Plant LLC | 55284_G_BSG2 | 55284 | G | BSG2 | 4425 | Combustion Turbine | Combustion Turbine | RFCP | West Virginia | 54 | Wayne | 99 | 54099 | 50 | 11520 | 2001 | 9999 |  |  | N | Natural Gas |  |  |  | H2O | [7 empty] | 2.7 | 0.0721 | 0.0721 | 0.0721 | 0.0721
Big Sandy Peaker Plant LLC | 55284_G_BSG3 | 55284 | G | BSG3 | 4426 | Combustion Turbine | Combustion Turbine | RFCP | West Virginia | 54 | Wayne | 99 | 54099 | 50 | 11503 | 2001 | 9999 |  |  | N | Natural Gas |  |  |  | H2O | [7 empty] | 2.7 | 0.0644 | 0.0644 | 0.0643 | 0.0643
Big Sandy Peaker Plant LLC | 55284_G_BSG5 | 55284 | G | BSG5 | 4428 | Combustion Turbine | Combustion Turbine | RFCP | West Virginia | 54 | Wayne | 99 | 54099 | 50 | 11541 | 2001 | 9999 |  |  | N | Natural Gas |  |  |  | H2O | [7 empty] | 2.7 | 0.0645 | 0.0645 | 0.0641 | 0.0641
Wolf Hills Energy LLC | 55285_G_WHG5 | 55285 | G | WHG5 | 4440 | Combustion Turbine | Combustion Turbine | RFCP | Virginia | 51 | Washington | 191 | 51191 | 50 | 11263 | 2001 | 9999 |  |  | N | Natural Gas |  |  |  | H2O | [7 empty] | 2.64 | 0.054 | 0.054 | 0.054 | 0.054
Wolf Hills Energy LLC | 55285_G_WHG4 | 55285 | G | WHG4 | 4439 | Combustion Turbine | Combustion Turbine | RFCP | Virginia | 51 | Washington | 191 | 51191 | 50 | 11202 | 2001 | 9999 |  |  | N | Natural Gas |  |  |  | H2O | [7 empty] | 2.64 | 0.069 | 0.069 | 0.069 | 0.069
Wolf Hills Energy LLC | 55285_G_WHG3 | 55285 | G | WHG3 | 4438 | Combustion Turbine | Combustion Turbine | RFCP | Virginia | 51 | Washington | 191 | 51191 | 50 | 11201 | 2001 | 9999 |  |  | N | Natural Gas |  |  |  | H2O | [7 empty] | 2.64 | 0.054 | 0.054 | 0.054 | 0.054
Wolf Hills Energy LLC | 55285_G_WHG2 | 55285 | G | WHG2 | 4437 | Combustion Turbine | Combustion Turbine | RFCP | Virginia | 51 | Washington | 191 | 51191 | 50 | 11218 | 2001 | 9999 |  |  | N | Natural Gas |  |  |  | H2O | [7 empty] | 2.64 | 0.069 | 0.069 | 0.069 | 0.069
Wolf Hills Energy LLC | 55285_G_WHG1 | 55285 | G | WHG1 | 4436 | Combustion Turbine | Combustion Turbine | RFCP | Virginia | 51 | Washington | 191 | 51191 | 50 | 11243 | 2001 | 9999 |  |  | N | Natural Gas |  |  |  | H2O | [7 empty] | 2.64 | 0.054 | 0.054 | 0.054 | 0.054
Oleander Power Project LP | 55286_G_OG1 | 55286 | G | OG1 | 4446 | Combustion Turbine | Combustion Turbine | FRCC | Florida | 12 | Brevard | 9 | 12009 | 190 | 10450 | 2002 | 9999 |  |  | N | Natural Gas, Distillate Fuel Oil |  |  |  | DLNB + H2O | [7 empty] | 0.0006 | 0.0331 | 0.0331 | 0.0331 | 0.0331
Oleander Power Project LP | 55286_G_OG2 | 55286 | G | OG2 | 4447 | Combustion Turbine | Combustion Turbine | FRCC | Florida | 12 | Brevard | 9 | 12009 | 190 | 10450 | 2002 | 9999 |  |  | N | Natural Gas, Distillate Fuel Oil |  |  |  | DLNB + H2O | [7 empty] | 0.0006 | 0.0378 | 0.0378 | 0.0279 | 0.0279
Oleander Power Project LP | 55286_G_OG3 | 55286 | G | OG3 | 4448 | Combustion Turbine | Combustion Turbine | FRCC | Florida | 12 | Brevard | 9 | 12009 | 190 | 10450 | 2002 | 9999 |  |  | N | Natural Gas, Distillate Fuel Oil |  |  |  | DLNB + H2O | [7 empty] | 0.0006 | 0.029 | 0.029 | 0.0274 | 0.0274
Oleander Power Project LP | 55286_G_OG4 | 55286 | G | OG4 | 4449 | Combustion Turbine | Combustion Turbine | FRCC | Florida | 12 | Brevard | 9 | 12009 | 190 | 10450 | 2002 | 9999 |  |  | N | Natural Gas, Distillate Fuel Oil |  |  |  | DLNB + H2O | [7 empty] | 0.0006 | 0.0444 | 0.0444 | 0.0359 | 0.0359
Oleander Power Project LP | 55286_G_OG5 | 55286 | G | OG5 | 4450 | Combustion Turbine | Combustion Turbine | FRCC | Florida | 12 | Brevard | 9 | 12009 | 190 | 10450 | 2008 | 9999 |  |  | N | Natural Gas, Distillate Fuel Oil |  |  |  | DLNB + H2O | [8 empty] | 0.08 | 0.08 | 0.08 | 0.08
Storm Lake II | 55287_G_EXIS | 55287 | G | EXIS |  | Wind |  | MRO | Iowa | 19 | Buena Vista | 21 | 19021 | 80.2 | 0 | 1999 | 9999 |  |  | N | Wind | [12 empty] | 0 | 0 | 0 | 0
PPL Medway Hydro | 55288_G_MW02 | 55288 | G | MW02 |  | Hydro |  | NENG | Maine | 23 | Penobscot | 19 | 23019 | 0.5 | 0 | 1923 | 9999 |  |  | N | Hydro | [12 empty] | 0 | 0 | 0 | 0
PPL Medway Hydro | 55288_G_MW01 | 55288 | G | MW01 |  | Hydro |  | NENG | Maine | 23 | Penobscot | 19 | 23019 | 0.5 | 0 | 1923 | 9999 |  |  | N | Hydro | [12 empty] | 0 | 0 | 0 | 0
PPL Medway Hydro | 55288_G_MW03 | 55288 | G | MW03 |  | Hydro |  | NENG | Maine | 23 | Penobscot | 19 | 23019 | 0.5 | 0 | 1923 | 9999 |  |  | N | Hydro | [12 empty] | 0 | 0 | 0 | 0
PPL Medway Hydro | 55288_G_MW04 | 55288 | G | MW04 |  | Hydro |  | NENG | Maine | 23 | Penobscot | 19 | 23019 | 0.5 | 0 | 1925 | 9999 |  |  | N | Hydro | [12 empty] | 0 | 0 | 0 | 0
PPL Medway Hydro | 55288_G_MW05 | 55288 | G | MW05 |  | Hydro |  | NENG | Maine | 23 | Penobscot | 19 | 23019 | 0.5 | 0 | 1925 | 9999 |  |  | N | Hydro | [12 empty] | 0 | 0 | 0 | 0
Decatur Energy Center | 55292_G_STG1 | 55292 | G | STG1 |  | Combined Cycle |  | TVA | Alabama | 1 | Morgan | 103 | 01103 | 159 | 7274 | 2002 | 9999 |  |  | Y | Natural Gas |  |  |  | DLNB | SCR | [6 empty] | 0 | 0.0106 | 0.0106 | 0.0106 | 0.0106
Decatur Energy Center | 55292_G_CTG2 | 55292 | G | CTG2 | 4460 | Combined Cycle |  | TVA | Alabama | 1 | Morgan | 103 | 01103 | 155 | 7274 | 2002 | 9999 |  |  | Y | Natural Gas |  |  |  | DLNB | SCR | [6 empty] | 0 | 0.0106 | 0.0106 | 0.0106 | 0.0106
Decatur Energy Center | 55292_G_CTG3 | 55292 | G | CTG3 | 4461 | Combined Cycle |  | TVA | Alabama | 1 | Morgan | 103 | 01103 | 155 | 7274 | 2003 | 9999 |  |  | Y | Natural Gas |  |  |  | DLNB | SCR | [6 empty] | 0 | 0.0106 | 0.0106 | 0.0106 | 0.0106
Decatur Energy Center | 55292_G_CTG1 | 55292 | G | CTG1 | 4459 | Combined Cycle |  | TVA | Alabama | 1 | Morgan | 103 | 01103 | 155 | 7274 | 2002 | 9999 |  |  | Y | Natural Gas |  |  |  | DLNB | SCR | [6 empty] | 0 | 0.0106 | 0.0106 | 0.0106 | 0.0106
Morgan Energy Center | 55293_G_STG1 | 55293 | G | STG1 |  | Combined Cycle |  | TVA | Alabama | 1 | Morgan | 103 | 01103 | 266 | 7354.8224 | 2003 | 9999 |  |  | Y | Natural Gas |  |  |  | DLNB | SCR | [6 empty] | 0 | 0.0124 | 0.012333 | 0.0124 | 0.012333
Morgan Energy Center | 55293_G_CTG3 | 55293 | G | CTG3 | 4464 | Combined Cycle |  | TVA | Alabama | 1 | Morgan | 103 | 01103 | 161 | 7354.8224 | 2003 | 9999 |  |  | Y | Natural Gas |  |  |  | DLNB | SCR | [6 empty] | 0 | 0.0124 | 0.012333 | 0.0124 | 0.012333
Morgan Energy Center | 55293_G_CTG1 | 55293 | G | CTG1 | 4462 | Combined Cycle |  | TVA | Alabama | 1 | Morgan | 103 | 01103 | 161 | 7354.8224 | 2004 | 9999 |  |  | Y | Natural Gas |  |  |  | DLNB | SCR | [6 empty] | 0 | 0.0124 | 0.012333 | 0.0124 | 0.012333
Morgan Energy Center | 55293_G_CTG2 | 55293 | G | CTG2 | 4463 | Combined Cycle |  | TVA | Alabama | 1 | Morgan | 103 | 01103 | 161 | 7354.8224 | 2003 | 9999 |  |  | Y | Natural Gas |  |  |  | DLNB | SCR | [6 empty] | 0 | 0.0124 | 0.012333 | 0.0124 | 0.012333
Westbrook Energy Center | 55294_G_GTG2 | 55294 | G | GTG2 | 4466 | Combined Cycle |  | NENG | Maine | 23 | Cumberland | 5 | 23005 | 160.5 | 7274 | 2001 | 9999 |  |  | N | Natural Gas |  |  |  |  | SCR | [6 empty] | 0 | 0.01045 | 0.00995 | 0.01045 | 0.00995
Westbrook Energy Center | 55294_G_GTG1 | 55294 | G | GTG1 | 4465 | Combined Cycle |  | NENG | Maine | 23 | Cumberland | 5 | 23005 | 160.5 | 7274 | 2001 | 9999 |  |  | N | Natural Gas |  |  |  |  | SCR | [6 empty] | 0 | 0.01045 | 0.00995 | 0.01045 | 0.00995
Westbrook Energy Center | 55294_G_STG3 | 55294 | G | STG3 |  | Combined Cycle |  | NENG | Maine | 23 | Cumberland | 5 | 23005 | 185 | 7274 | 2001 | 9999 |  |  | N | Natural Gas |  |  |  |  | SCR | [6 empty] | 0 | 0.01045 | 0.00995 | 0.01045 | 0.00995
Blythe Energy LLC | 55295_G_CT1 | 55295 | G | CT1 | 4467 | Combined Cycle |  | CA-S | California | 6 | Riverside | 65 | 06065 | 156.52 | 7274 | 2003 | 9999 |  |  | N | Natural Gas |  |  |  |  | SCR | [6 empty] | 0 | 0.01595 | 0.01595 | 0.01595 | 0.01595
Blythe Energy LLC | 55295_G_CT2 | 55295 | G | CT2 | 4468 | Combined Cycle |  | CA-S | California | 6 | Riverside | 65 | 06065 | 156.52 | 7274 | 2003 | 9999 |  |  | N | Natural Gas |  |  |  |  | SCR | [6 empty] | 0 | 0.01595 | 0.01595 | 0.01595 | 0.01595
Blythe Energy LLC | 55295_G_ST1 | 55295 | G | ST1 |  | Combined Cycle |  | CA-S | California | 6 | Riverside | 65 | 06065 | 201 | 7274 | 2003 | 9999 |  |  | N | Natural Gas |  |  |  |  | SCR | [6 empty] | 0 | 0.01595 | 0.01595 | 0.01595 | 0.01595
Calumet Energy Team LLC | 55296_G_CT12 | 55296 | G | CT12 | 4470 | Combustion Turbine | Combustion Turbine | COMD | Illinois | 17 | Cook | 31 | 17031 | 162 | 13071 | 2002 | 9999 |  |  | N | Natural Gas |  |  |  | DLNB | [7 empty] | 1 | 0.0647 | 0.0647 | 0.0647 | 0.0647
Calumet Energy Team LLC | 55296_G_CT11 | 55296 | G | CT11 | 4469 | Combustion Turbine | Combustion Turbine | COMD | Illinois | 17 | Cook | 31 | 17031 | 167 | 12925 | 2002 | 9999 |  |  | N | Natural Gas |  |  |  | DLNB | [7 empty] | 1 | 0.0695 | 0.0695 | 0.0695 | 0.0695
New Covert Generating Facility | 55297_G_1 | 55297 | G | 1 | 4471 | Combined Cycle |  | MECS | Michigan | 26 | Van Buren | 159 | 26159 | 210.7 | 6920 | 2003 | 9999 |  |  | N | Natural Gas |  |  |  | DLNB | SCR | [6 empty] | 0 | 0.013362 | 0.011121 | 0.013362 | 0.011121
New Covert Generating Facility | 55297_G_2 | 55297 | G | 2 | 4472 | Combined Cycle |  | MECS | Michigan | 26 | Van Buren | 159 | 26159 | 210.7 | 6920 | 2003 | 9999 |  |  | N | Natural Gas |  |  |  | DLNB | SCR | [6 empty] | 0 | 0.013362 | 0.011121 | 0.013362 | 0.011121
New Covert Generating Facility | 55297_G_2A | 55297 | G | 2A | 4472 | Combined Cycle |  | MECS | Michigan | 26 | Van Buren | 159 | 26159 | 136 | 6920 | 2003 | 9999 |  |  | N | Natural Gas |  |  |  | DLNB | SCR | [6 empty] | 0 | 0.013362 | 0.011121 | 0.013362 | 0.011121
New Covert Generating Facility | 55297_G_3 | 55297 | G | 3 | 4473 | Combined Cycle |  | MECS | Michigan | 26 | Van Buren | 159 | 26159 | 229 | 6920 | 2003 | 9999 |  |  | N | Natural Gas |  |  |  | DLNB | SCR | [6 empty] | 0 | 0.013362 | 0.011121 | 0.013362 | 0.011121
New Covert Generating Facility | 55297_G_3A | 55297 | G | 3A | 4473 | Combined Cycle |  | MECS | Michigan | 26 | Van Buren | 159 | 26159 | 136 | 6920 | 2003 | 9999 |  |  | N | Natural Gas |  |  |  | DLNB | SCR | [6 empty] | 0 | 0.013362 | 0.011121 | 0.013362 | 0.011121
New Covert Generating Facility | 55297_G_1A | 55297 | G | 1A | 4471 | Combined Cycle |  | MECS | Michigan | 26 | Van Buren | 159 | 26159 | 136 | 6920 | 2003 | 9999 |  |  | N | Natural Gas |  |  |  | DLNB | SCR | [6 empty] | 0 | 0.013362 | 0.011121 | 0.013362 | 0.011121
Fairless Energy Center | 55298_G_CT2B | 55298 | G | CT2B | 88255 | Combined Cycle |  | MACE | Pennsylvania | 42 | Bucks | 17 | 42017 | 155 | 7274 | 2002 | 9999 |  |  | N | Natural Gas |  |  |  | DLNB | SCR | [6 empty] | 0 | 0.011675 | 0.010733 | 0.011675 | 0.010733
Fairless Energy Center | 55298_G_CT1A | 55298 | G | CT1A | 4475 | Combined Cycle |  | MACE | Pennsylvania | 42 | Bucks | 17 | 42017 | 171.1 | 7274 | 2002 | 9999 |  |  | N | Natural Gas |  |  |  | DLNB | SCR | [6 empty] | 0 | 0.0108 | 0.01005 | 0.0108 | 0.01005
Fairless Energy Center | 55298_G_CT2A | 55298 | G | CT2A | 88254 | Combined Cycle |  | MACE | Pennsylvania | 42 | Bucks | 17 | 42017 | 171.1 | 7274 | 2002 | 9999 |  |  | N | Natural Gas |  |  |  | DLNB | SCR | [6 empty] | 0 | 0.011675 | 0.010733 | 0.011675 | 0.010733
Fairless Energy Center | 55298_G_ST2 | 55298 | G | ST2 |  | Combined Cycle |  | MACE | Pennsylvania | 42 | Bucks | 17 | 42017 | 241.2 | 7274 | 2004 | 9999 |  |  | N | Natural Gas |  |  |  | DLNB | SCR | [6 empty] | 0 | 0.011675 | 0.010733 | 0.011675 | 0.010733
Fairless Energy Center | 55298_G_ST1 | 55298 | G | ST1 |  | Combined Cycle |  | MACE | Pennsylvania | 42 | Bucks | 17 | 42017 | 241.2 | 7274 | 2004 | 9999 |  |  | N | Natural Gas |  |  |  | DLNB | SCR | [6 empty] | 0 | 0.0108 | 0.01005 | 0.0108 | 0.01005
Fairless Energy Center | 55298_G_CT1B | 55298 | G | CT1B | 4476 | Combined Cycle |  | MACE | Pennsylvania | 42 | Bucks | 17 | 42017 | 171.1 | 7274 | 2002 | 9999 |  |  | N | Natural Gas |  |  |  | DLNB | SCR | [6 empty] | 0 | 0.0108 | 0.01005 | 0.0108 | 0.01005
Channel Energy Center | 55299_G_CTG2 | 55299 | G | CTG2 | 4478 | Combined Cycle |  | ERCT | Texas | 48 | Harris | 201 | 48201 | 185 | 7200 | 2002 | 9999 |  |  | Y | Natural Gas |  |  |  |  | SCR | [6 empty] | 0 | 0.014 | 0.014 | 0.014 | 0.014
Channel Energy Center | 55299_G_ST-1 | 55299 | G | ST-1 |  | Combined Cycle |  | ERCT | Texas | 48 | Harris | 201 | 48201 | 215 | 7200 | 2002 | 9999 |  |  | Y | Natural Gas |  |  |  |  | SCR | [6 empty] | 0 | 0.014 | 0.014 | 0.014 | 0.014
Channel Energy Center | 55299_G_CTG1 | 55299 | G | CTG1 | 4477 | Combined Cycle |  | ERCT | Texas | 48 | Harris | 201 | 48201 | 185 | 7200 | 2001 | 9999 |  |  | Y | Natural Gas |  |  |  |  | SCR | [6 empty] | 0 | 0.014 | 0.014 | 0.014 | 0.014
Baconton Power Plant | 55304_G_CT5 | 55304 | G | CT5 | 4486 | Combustion Turbine | Combustion Turbine | SOU | Georgia | 13 | Mitchell | 205 | 13205 | 48.8 | 10038 | 2000 | 9999 |  |  | N | Natural Gas, Distillate Fuel Oil |  |  |  | H2O | [7 empty] | 0.515 | 0.0909 | 0.0909 | 0.0852 | 0.0852
Baconton Power Plant | 55304_G_CT6 | 55304 | G | CT6 | 4487 | Combustion Turbine | Combustion Turbine | SOU | Georgia | 13 | Mitchell | 205 | 13205 | 48.8 | 10072 | 2000 | 9999 |  |  | N | Natural Gas, Distillate Fuel Oil |  |  |  | H2O | [7 empty] | 0.515 | 0.0905 | 0.0905 | 0.0864 | 0.0864
Baconton Power Plant | 55304_G_CT4 | 55304 | G | CT4 | 4485 | Combustion Turbine | Combustion Turbine | SOU | Georgia | 13 | Mitchell | 205 | 13205 | 48.8 | 10076 | 2000 | 9999 |  |  | N | Natural Gas, Distillate Fuel Oil |  |  |  | H2O | [7 empty] | 0.515 | 0.0918 | 0.0918 | 0.0841 | 0.0841
Baconton Power Plant | 55304_G_CT1 | 55304 | G | CT1 | 4484 | Combustion Turbine | Combustion Turbine | SOU | Georgia | 13 | Mitchell | 205 | 13205 | 48.8 | 10096 | 2000 | 9999 |  |  | N | Natural Gas, Distillate Fuel Oil |  |  |  | H2O | [7 empty] | 0.515 | 0.0966 | 0.0966 | 0.0819 | 0.0819
Gila River Power Station | 55306_G_ST12 | 55306 | G | ST12 |  | Combined Cycle |  | AZNM | Arizona | 4 | Maricopa | 13 | 04013 | 223 | 11812.3 | 2003 | 9999 |  |  | N | Natural Gas |  |  |  | DLNB | SCR | [6 empty] | 0 | 0.01265 | 0.01125 | 0.01265 | 0.01125
Gila River Power Station | 55306_G_ST9 | 55306 | G | ST9 |  | Combined Cycle |  | AZNM | Arizona | 4 | Maricopa | 13 | 04013 | 223 | 11812.3 | 2003 | 9999 |  |  | N | Natural Gas |  |  |  | DLNB | SCR | [6 empty] | 0 | 0.01905 | 0.01905 | 0.01905 | 0.01905
Gila River Power Station | 55306_G_CTG2 | 55306 | G | CTG2 | 8510 | Combined Cycle |  | AZNM | Arizona | 4 | Maricopa | 13 | 04013 | 146 | 11812.3 | 2003 | 9999 |  |  | N | Natural Gas |  |  |  | DLNB | SCR | [6 empty] | 0 | 0.01905 | 0.01905 | 0.01905 | 0.01905
Gila River Power Station | 55306_G_CTG3 | 55306 | G | CTG3 | 8512 | Combined Cycle |  | AZNM | Arizona | 4 | Maricopa | 13 | 04013 | 146 | 11812.3 | 2003 | 9999 |  |  | N | Natural Gas |  |  |  | DLNB | SCR | [6 empty] | 0 | 0.00965 | 0.00965 | 0.00965 | 0.00965
Gila River Power Station | 55306_G_CTG4 | 55306 | G | CTG4 | 8514 | Combined Cycle |  | AZNM | Arizona | 4 | Maricopa | 13 | 04013 | 146 | 11812.3 | 2003 | 9999 |  |  | N | Natural Gas |  |  |  | DLNB | SCR | [6 empty] | 0 | 0.00965 | 0.00965 | 0.00965 | 0.00965
Gila River Power Station | 55306_G_CTG5 | 55306 | G | CTG5 | 8516 | Combined Cycle |  | AZNM | Arizona | 4 | Maricopa | 13 | 04013 | 146 | 11812.3 | 2003 | 9999 |  |  | N | Natural Gas |  |  |  | DLNB | SCR | [6 empty] | 0 | 0.01005 | 0.01005 | 0.01005 | 0.01005
Gila River Power Station | 55306_G_CTG6 | 55306 | G | CTG6 | 8518 | Combined Cycle |  | AZNM | Arizona | 4 | Maricopa | 13 | 04013 | 146 | 11812.3 | 2003 | 9999 |  |  | N | Natural Gas |  |  |  | DLNB | SCR | [6 empty] | 0 | 0.01005 | 0.01005 | 0.01005 | 0.01005
Gila River Power Station | 55306_G_CTG7 | 55306 | G | CTG7 | 8520 | Combined Cycle |  | AZNM | Arizona | 4 | Maricopa | 13 | 04013 | 146 | 11812.3 | 2003 | 9999 |  |  | N | Natural Gas |  |  |  | DLNB | SCR | [6 empty] | 0 | 0.01265 | 0.01125 | 0.01265 | 0.01125
Gila River Power Station | 55306_G_CTG8 | 55306 | G | CTG8 | 8522 | Combined Cycle |  | AZNM | Arizona | 4 | Maricopa | 13 | 04013 | 146 | 11812.3 | 2003 | 9999 |  |  | N | Natural Gas |  |  |  | DLNB | SCR | [6 empty] | 0 | 0.01265 | 0.01125 | 0.01265 | 0.01125
Gila River Power Station | 55306_G_ST11 | 55306 | G | ST11 |  | Combined Cycle |  | AZNM | Arizona | 4 | Maricopa | 13 | 04013 | 223 | 11812.3 | 2003 | 9999 |  |  | N | Natural Gas |  |  |  | DLNB | SCR | [6 empty] | 0 | 0.01005 | 0.01005 | 0.01005 | 0.01005
Gila River Power Station | 55306_G_CTG1 | 55306 | G | CTG1 | 8508 | Combined Cycle |  | AZNM | Arizona | 4 | Maricopa | 13 | 04013 | 146 | 11812.3 | 2003 | 9999 |  |  | N | Natural Gas |  |  |  | DLNB | SCR | [6 empty] | 0 | 0.01905 | 0.01905 | 0.01905 | 0.01905
Gila River Power Station | 55306_G_ST10 | 55306 | G | ST10 |  | Combined Cycle |  | AZNM | Arizona | 4 | Maricopa | 13 | 04013 | 223 | 11812.3 | 2003 | 9999 |  |  | N | Natural Gas |  |  |  | DLNB | SCR | [6 empty] | 0 | 0.00965 | 0.00965 | 0.00965 | 0.00965
Calvert City | 55308_G_GEN1 | 55308 | G | GEN1 | 88083 | Combustion Turbine | Combustion Turbine | TVA | Kentucky | 21 | Marshall | 157 | 21157 | 23 | 12502.5701 | 2000 | 9999 |  |  | Y | Natural Gas | [11 empty] | 4 | 0.0862 | 0.0862 | 0.0862 | 0.0862
Air Products Port Arthur | 55309_G_GEN1 | 55309 | G | GEN1 |  | Combined Cycle |  | ENTG | Texas | 48 | Jefferson | 245 | 48245 | 33.2 | 7274 | 2000 | 9999 |  |  | Y | Natural Gas | [11 empty] | 1.09 | 0.031296 | 0.031296 | 0.031296 | 0.031296
Air Products Port Arthur | 55309_G_GEN2 | 55309 | G | GEN2 |  | Combined Cycle |  | ENTG | Texas | 48 | Jefferson | 245 | 48245 | 3 | 7274 | 2000 | 9999 |  |  | Y | Natural Gas | [11 empty] | 1.09 | 0.031296 | 0.031296 | 0.031296 | 0.031296
Ingleside Cogeneration | 55313_G_CTG2 | 55313 | G | CTG2 |  | Combined Cycle |  | ERCT | Texas | 48 | San Patricio | 409 | 48409 | 155 | 7932.5121 | 1999 | 9999 |  |  | Y | Natural Gas | [11 empty] | 0 | 0.032314 | 0.032314 | 0.032314 | 0.032314
Ingleside Cogeneration | 55313_G_STG | 55313 | G | STG |  | Combined Cycle |  | ERCT | Texas | 48 | San Patricio | 409 | 48409 | 150 | 7932.5121 | 1999 | 9999 |  |  | Y | Natural Gas | [11 empty] | 0 | 0.032314 | 0.032314 | 0.032314 | 0.032314
Ingleside Cogeneration | 55313_G_CTG1 | 55313 | G | CTG1 |  | Combined Cycle |  | ERCT | Texas | 48 | San Patricio | 409 | 48409 | 155 | 7932.5121 | 1999 | 9999 |  |  | Y | Natural Gas | [11 empty] | 0 | 0.032314 | 0.032314 | 0.032314 | 0.032314
Alliant SBD 9702 Cedar Graphics | 55315_G_GEN1 | 55315 | G | GEN1 |  | Combustion Turbine | IC Engine | MRO | Iowa | 19 | Linn | 113 | 19113 | 1 | 12819 | 1997 | 9999 |  |  | N | Distillate Fuel Oil | [11 empty] | 2.5 | 2.5048 | 2.5048 | 2.5048 | 2.5048
Alliant SBD 9805 Rockford Products | 55316_G_GEN1 | 55316 | G | GEN1 |  | Combustion Turbine | IC Engine | COMD | Illinois | 17 | Winnebago | 201 | 17201 | 0.8 | 14418 | 1999 | 9999 |  |  | N | Natural Gas | [11 empty] | 1 | 2.271 | 2.271 | 2.271 | 2.271
Alliant SBD 9805 Rockford Products | 55316_G_GEN2 | 55316 | G | GEN2 |  | Combustion Turbine | IC Engine | COMD | Illinois | 17 | Winnebago | 201 | 17201 | 0.8 | 14418 | 1999 | 9999 |  |  | N | Natural Gas | [11 empty] | 1 | 2.271 | 2.271 | 2.271 | 2.271
Alliant SBD 9805 Rockford Products | 55316_G_GEN3 | 55316 | G | GEN3 |  | Combustion Turbine | IC Engine | COMD | Illinois | 17 | Winnebago | 201 | 17201 | 0.8 | 14418 | 1999 | 9999 |  |  | N | Natural Gas | [11 empty] | 1 | 2.271 | 2.271 | 2.271 | 2.271
Alliant SBD 9805 Rockford Products | 55316_G_GEN4 | 55316 | G | GEN4 |  | Combustion Turbine | IC Engine | COMD | Illinois | 17 | Winnebago | 201 | 17201 | 0.8 | 14418 | 1999 | 9999 |  |  | N | Natural Gas | [11 empty] | 1 | 2.271 | 2.271 | 2.271 | 2.271
Alliant SBD 9805 Rockford Products | 55316_G_GEN5 | 55316 | G | GEN5 |  | Combustion Turbine | IC Engine | COMD | Illinois | 17 | Winnebago | 201 | 17201 | 0.8 | 14418 | 1999 | 9999 |  |  | N | Natural Gas | [11 empty] | 1 | 2.271 | 2.271 | 2.271 | 2.271
Alliant SBD 9805 Rockford Products | 55316_G_GEN6 | 55316 | G | GEN6 |  | Combustion Turbine | IC Engine | COMD | Illinois | 17 | Winnebago | 201 | 17201 | 0.8 | 14418 | 1999 | 9999 |  |  | N | Natural Gas, Distillate Fuel Oil | [11 empty] | 1 | 2.271 | 2.271 | 2.271 | 2.271
Fore River Generating Station | 55317_G_GT12 | 55317 | G | GT12 | 4489 | Combined Cycle |  | NENG | Massachusetts | 25 | Norfolk | 21 | 25021 | 237.5 | 7274 | 2003 | 9999 |  |  | N | Natural Gas, Distillate Fuel Oil |  |  |  | DLNB + H2O | SCR | [6 empty] | 0 | 0.00685 | 0.0061 | 0.00685 | 0.0061
Fore River Generating Station | 55317_G_GT11 | 55317 | G | GT11 | 4488 | Combined Cycle |  | NENG | Massachusetts | 25 | Norfolk | 21 | 25021 | 237.5 | 7274 | 2003 | 9999 |  |  | N | Natural Gas, Distillate Fuel Oil |  |  |  | DLNB + H2O | SCR | [6 empty] | 0 | 0.00685 | 0.0061 | 0.00685 | 0.0061
Fore River Generating Station | 55317_G_ST15 | 55317 | G | ST15 |  | Combined Cycle |  | NENG | Massachusetts | 25 | Norfolk | 21 | 25021 | 300 | 7274 | 2003 | 9999 |  |  | N | Natural Gas, Distillate Fuel Oil |  |  |  | DLNB + H2O | SCR | [6 empty] | 0 | 0.00685 | 0.0061 | 0.00685 | 0.0061
Indian River | 55318_B_2 | 55318 | B | 2 | 4491 | O/G Steam |  | FRCC | Florida | 12 | Brevard | 9 | 12009 | 185 | 11123 | 1964 | 9999 | tangential |  | N | Natural Gas, Residual Fuel Oil | [11 empty] | 2.75 | 0.243 | 0.243 | 0.243 | 0.243
Indian River | 55318_B_3 | 55318 | B | 3 | 4492 | O/G Steam |  | FRCC | Florida | 12 | Brevard | 9 | 12009 | 322 | 10864 | 1974 | 9999 | tangential |  | N | Natural Gas, Residual Fuel Oil | [11 empty] | 2.75 | 0.14 | 0.14 | 0.14 | 0.14
Indian River | 55318_B_1 | 55318 | B | 1 | 4490 | O/G Steam |  | FRCC | Florida | 12 | Brevard | 9 | 12009 | 88 | 10644 | 1960 | 9999 | tangential |  | N | Natural Gas, Residual Fuel Oil | [11 empty] | 2.75 | 0.506 | 0.506 | 0.506 | 0.506
Wise County Power LP | 55320_G_GT3 | 55320 | G | GT3 |  | Combined Cycle |  | ERCT | Texas | 48 | Wise | 497 | 48497 | 225 | 7274 | 2004 | 9999 |  |  | N | Natural Gas |  |  |  | DLNB | SCR | [6 empty] | 0 | 0.0215 | 0.0184 | 0.0215 | 0.0184
Wise County Power LP | 55320_G_GT2 | 55320 | G | GT2 | 8526 | Combined Cycle |  | ERCT | Texas | 48 | Wise | 497 | 48497 | 215 | 7274 | 2004 | 9999 |  |  | N | Natural Gas |  |  |  | DLNB | SCR | [6 empty] | 0 | 0.0215 | 0.0184 | 0.0215 | 0.0184
Wise County Power LP | 55320_G_GT1 | 55320 | G | GT1 | 8524 | Combined Cycle |  | ERCT | Texas | 48 | Wise | 497 | 48497 | 215 | 7274 | 2004 | 9999 |  |  | N | Natural Gas |  |  |  | DLNB | SCR | [6 empty] | 0 | 0.0215 | 0.0184 | 0.0215 | 0.0184
Chuck Lenzie Generating Station | 55322_G_ST2 | 55322 | G | ST2 |  | Combined Cycle |  | SNV | Nevada | 32 | Clark | 3 | 32003 | 183.6 | 7031 | 2006 | 9999 |  |  | N | Natural Gas, Distillate Fuel Oil |  |  |  |  | SCR | [6 empty] | 9999 | 0.00905 | 0.0089 | 0.00905 | 0.0089
Chuck Lenzie Generating Station | 55322_G_CTG4 | 55322 | G | CTG4 | 9009 | Combined Cycle |  | SNV | Nevada | 32 | Clark | 3 | 32003 | 133.5 | 7031 | 2006 | 9999 |  |  | N | Natural Gas, Distillate Fuel Oil |  |  |  |  | SCR | [6 empty] | 9999 | 0.00905 | 0.0089 | 0.00905 | 0.0089
Chuck Lenzie Generating Station | 55322_G_CTG1 | 55322 | G | CTG1 | 9006 | Combined Cycle |  | SNV | Nevada | 32 | Clark | 3 | 32003 | 133.5 | 7031 | 2006 | 9999 |  |  | Y | Natural Gas, Distillate Fuel Oil |  |  |  |  | SCR | [6 empty] | 9999 | 0.0092331 | 0.009 | 0.0092331 | 0.009
Chuck Lenzie Generating Station | 55322_G_CTG2 | 55322 | G | CTG2 | 9007 | Combined Cycle |  | SNV | Nevada | 32 | Clark | 3 | 32003 | 167.5 | 7031 | 2006 | 9999 |  |  | Y | Natural Gas, Distillate Fuel Oil |  |  |  |  | SCR | [6 empty] | 9999 | 0.0092331 | 0.009 | 0.0092331 | 0.009
Chuck Lenzie Generating Station | 55322_G_CTG3 | 55322 | G | CTG3 | 9008 | Combined Cycle |  | SNV | Nevada | 32 | Clark | 3 | 32003 | 133.5 | 7031 | 2006 | 9999 |  |  | N | Natural Gas, Distillate Fuel Oil |  |  |  |  | SCR | [6 empty] | 9999 | 0.00905 | 0.0089 | 0.00905 | 0.0089
Chuck Lenzie Generating Station | 55322_G_ST1 | 55322 | G | ST1 |  | Combined Cycle |  | SNV | Nevada | 32 | Clark | 3 | 32003 | 183.6 | 7031 | 2006 | 9999 |  |  | Y | Natural Gas, Distillate Fuel Oil |  |  |  |  | SCR | [6 empty] | 9999 | 0.0092331 | 0.009 | 0.0092331 | 0.009
Baytown Energy Center | 55327_G_CTG1 | 55327 | G | CTG1 | 4097 | Combined Cycle |  | ERCT | Texas | 48 | Chambers | 71 | 48071 | 170 | 7274 | 2002 | 9999 |  |  | Y | Natural Gas |  |  |  |  | SCR | [6 empty] | 0 | 0.012567 | 0.011833 | 0.012567 | 0.011833
Baytown Energy Center | 55327_G_STG1 | 55327 | G | STG1 |  | Combined Cycle |  | ERCT | Texas | 48 | Chambers | 71 | 48071 | 275 | 7274 | 2002 | 9999 |  |  | Y | Natural Gas |  |  |  |  | SCR | [6 empty] | 0 | 0.012567 | 0.011833 | 0.012567 | 0.011833
Baytown Energy Center | 55327_G_CTG3 | 55327 | G | CTG3 | 4099 | Combined Cycle |  | ERCT | Texas | 48 | Chambers | 71 | 48071 | 170 | 7274 | 2002 | 9999 |  |  | Y | Natural Gas |  |  |  |  | SCR | [6 empty] | 0 | 0.012567 | 0.011833 | 0.012567 | 0.011833
Baytown Energy Center | 55327_G_CTG2 | 55327 | G | CTG2 | 4098 | Combined Cycle |  | ERCT | Texas | 48 | Chambers | 71 | 48071 | 170 | 7274 | 2002 | 9999 |  |  | Y | Natural Gas |  |  |  |  | SCR | [6 empty] | 0 | 0.012567 | 0.011833 | 0.012567 | 0.011833
Hermiston Power Partnership | 55328_G_CTG1 | 55328 | G | CTG1 | 4493 | Combined Cycle |  | PNW | Oregon | 41 | Umatilla | 59 | 41059 | 184 | 7274 | 2002 | 9999 |  |  | N | Natural Gas |  |  |  | DLNB | SCR | [6 empty] | 0 | 0.0154 | 0.0154 | 0.0154 | 0.0154
Hermiston Power Partnership | 55328_G_STG1 | 55328 | G | STG1 |  | Combined Cycle |  | PNW | Oregon | 41 | Umatilla | 59 | 41059 | 247 | 7274 | 2002 | 9999 |  |  | N | Natural Gas |  |  |  | DLNB | SCR | [6 empty] | 0 | 0.0154 | 0.0154 | 0.0154 | 0.0154
Hermiston Power Partnership | 55328_G_CTG2 | 55328 | G | CTG2 | 4494 | Combined Cycle |  | PNW | Oregon | 41 | Umatilla | 59 | 41059 | 184 | 7274 | 2002 | 9999 |  |  | N | Natural Gas |  |  |  | DLNB | SCR | [6 empty] | 0 | 0.0154 | 0.0154 | 0.0154 | 0.0154
Philadelphia Water Department Southwest | 55331_G_GEN1 | 55331 | G | GEN1 |  | Combustion Turbine | IC Engine | MACE | Pennsylvania | 42 | Philadelphia | 101 | 42101 | 11 | 15757 | 1993 | 9999 |  |  | N | Distillate Fuel Oil |  |  |  |  | SCR | [6 empty] | 0.34 | 2.25 | 0.45 | 2.25 | 0.45
Washington County | 55332_G_3 | 55332 | G | 3 | 4505 | Combustion Turbine | Combustion Turbine | SOU | Georgia | 13 | Washington | 303 | 13303 | 148.76 | 11449 | 2003 | 9999 |  |  | N | Natural Gas |  |  |  | DLNB | [7 empty] | 0.33 | 0.0431 | 0.0431 | 0.0287 | 0.0287
Washington County | 55332_G_4 | 55332 | G | 4 | 4506 | Combustion Turbine | Combustion Turbine | SOU | Georgia | 13 | Washington | 303 | 13303 | 151.38 | 11449 | 2003 | 9999 |  |  | N | Natural Gas |  |  |  | DLNB | [7 empty] | 0.33 | 0.0451 | 0.0451 | 0.0295 | 0.0295
Washington County | 55332_G_2 | 55332 | G | 2 | 4504 | Combustion Turbine | Combustion Turbine | SOU | Georgia | 13 | Washington | 303 | 13303 | 148.76 | 11449 | 2003 | 9999 |  |  | N | Natural Gas |  |  |  | DLNB | [7 empty] | 0.33 | 0.0379 | 0.0379 | 0.0318 | 0.0318
Washington County | 55332_G_1 | 55332 | G | 1 | 4503 | Combustion Turbine | Combustion Turbine | SOU | Georgia | 13 | Washington | 303 | 13303 | 148.76 | 11449 | 2003 | 9999 |  |  | N | Natural Gas |  |  |  | DLNB | [7 empty] | 0.33 | 0.0472 | 0.0472 | 0.0312 | 0.0312
Delta Energy Center | 55333_G_CTG1 | 55333 | G | CTG1 | 3739 | Combined Cycle |  | CA-N | California | 6 | Contra Costa | 13 | 06013 | 182.3 | 7274 | 2002 | 9999 |  |  | N | Natural Gas | [11 empty] | 0 | 0.0071667 | 0.0071667 | 0.0071335 | 0.0071335
Delta Energy Center | 55333_G_STG1 | 55333 | G | STG1 |  | Combined Cycle |  | CA-N | California | 6 | Contra Costa | 13 | 06013 | 263.1 | 7274 | 2002 | 9999 |  |  | N | Natural Gas | [11 empty] | 0 | 0.0071667 | 0.0071667 | 0.0071335 | 0.0071335
Delta Energy Center | 55333_G_CTG3 | 55333 | G | CTG3 | 3741 | Combined Cycle |  | CA-N | California | 6 | Contra Costa | 13 | 06013 | 183.6 | 7274 | 2002 | 9999 |  |  | N | Natural Gas | [11 empty] | 0 | 0.0071667 | 0.0071667 | 0.0071335 | 0.0071335
Delta Energy Center | 55333_G_CTG2 | 55333 | G | CTG2 | 3740 | Combined Cycle |  | CA-N | California | 6 | Contra Costa | 13 | 06013 | 182.3 | 7274 | 2002 | 9999 |  |  | N | Natural Gas | [11 empty] | 0 | 0.0071667 | 0.0071667 | 0.0071335 | 0.0071335
Holland Energy Facility | 55334_G_CTG1 | 55334 | G | CTG1 | 4508 | Combined Cycle |  | GWAY | Illinois | 17 | Shelby | 173 | 17173 | 147 | 7274 | 2002 | 9999 |  |  | N | Natural Gas |  |  |  | DLNB | SCR | [6 empty] | 0 | 0.02065 | 0.01805 | 0.02065 | 0.01805
Holland Energy Facility | 55334_G_CTG2 | 55334 | G | CTG2 | 4509 | Combined Cycle |  | GWAY | Illinois | 17 | Shelby | 173 | 17173 | 147 | 7274 | 2002 | 9999 |  |  | N | Natural Gas |  |  |  | DLNB | SCR | [6 empty] | 0 | 0.02065 | 0.01805 | 0.02065 | 0.01805
Holland Energy Facility | 55334_G_STG1 | 55334 | G | STG1 |  | Combined Cycle |  | GWAY | Illinois | 17 | Shelby | 173 | 17173 | 155 | 7274 | 2002 | 9999 |  |  | N | Natural Gas |  |  |  | DLNB | SCR | [6 empty] | 0 | 0.02065 | 0.01805 | 0.02065 | 0.01805
Ontelaunee Energy Center | 55335_G_CTG1 | 55335 | G | CTG1 | 4089 | Combined Cycle |  | MACW | Pennsylvania | 42 | Berks | 11 | 42011 | 164 | 7274 | 2003 | 9999 |  |  | N | Natural Gas |  |  |  | DLNB | SCR | [6 empty] | 0 | 0.00825 | 0.00805 | 0.00825 | 0.00805
Ontelaunee Energy Center | 55335_G_CTG2 | 55335 | G | CTG2 | 4090 | Combined Cycle |  | MACW | Pennsylvania | 42 | Berks | 11 | 42011 | 164 | 7274 | 2003 | 9999 |  |  | N | Natural Gas |  |  |  | DLNB | SCR | [6 empty] | 0 | 0.00825 | 0.00805 | 0.00825 | 0.00805
Ontelaunee Energy Center | 55335_G_STG | 55335 | G | STG |  | Combined Cycle |  | MACW | Pennsylvania | 42 | Berks | 11 | 42011 | 188 | 7274 | 2002 | 9999 |  |  | N | Natural Gas |  |  |  | DLNB | SCR | [6 empty] | 0 | 0.00825 | 0.00805 | 0.00825 | 0.00805
PWD Northwest Facility | 55336_G_GEN1 | 55336 | G | GEN1 |  | Combustion Turbine | IC Engine | MACE | Pennsylvania | 42 | Philadelphia | 101 | 42101 | 11 | 20500 | 1993 | 9999 |  |  | N | Distillate Fuel Oil |  |  |  |  | SCR | [6 empty] | 0.34 | 2.25 | 0.45 | 2.25 | 0.45
AES Ironwood LLC | 55337_G_CT1 | 55337 | G | CT1 | 88084 | Combined Cycle |  | MACW | Pennsylvania | 42 | Lebanon | 75 | 42075 | 223 | 7274 | 2001 | 9999 |  |  | N | Natural Gas |  |  |  | DLNB + H2O | SCR | [6 empty] | 0 | 0.01665 | 0.01515 | 0.01665 | 0.01515
AES Ironwood LLC | 55337_G_CT2 | 55337 | G | CT2 | 88085 | Combined Cycle |  | MACW | Pennsylvania | 42 | Lebanon | 75 | 42075 | 223 | 7274 | 2001 | 9999 |  |  | N | Natural Gas |  |  |  | DLNB + H2O | SCR | [6 empty] | 0 | 0.01665 | 0.01515 | 0.01665 | 0.01515
AES Ironwood LLC | 55337_G_ST4 | 55337 | G | ST4 |  | Combined Cycle |  | MACW | Pennsylvania | 42 | Lebanon | 75 | 42075 | 223 | 7274 | 2001 | 9999 |  |  | N | Natural Gas |  |  |  | DLNB + H2O | SCR | [6 empty] | 0 | 0.01665 | 0.01515 | 0.01665 | 0.01515
Pacific West | 55339_G_GEN1 | 55339 | G | GEN1 |  | Wind |  | CA-S | California | 6 | Riverside | 65 | 06065 | 2.1 | 0 | 1999 | 9999 |  |  | N | Wind | [12 empty] | 0 | 0 | 0 | 0
Dell Power Station | 55340_G_CTG2 | 55340 | G | CTG2 | 4518 | Combined Cycle |  | ENTG | Arkansas | 5 | Mississippi | 93 | 05093 | 199 | 7031 | 2007 | 9999 |  |  | N | Natural Gas |  |  |  |  | SCR | [7 empty] | 0.026 | 0.02275 | 0.026 | 0.02275
Dell Power Station | 55340_G_CTG1 | 55340 | G | CTG1 | 4517 | Combined Cycle |  | ENTG | Arkansas | 5 | Mississippi | 93 | 05093 | 199 | 7031 | 2007 | 9999 |  |  | N | Natural Gas |  |  |  |  | SCR | [7 empty] | 0.026 | 0.02275 | 0.026 | 0.02275
Dell Power Station | 55340_G_STG | 55340 | G | STG |  | Combined Cycle |  | ENTG | Arkansas | 5 | Mississippi | 93 | 05093 | 281 | 7031 | 2007 | 9999 |  |  | N | Natural Gas |  |  |  |  | SCR | [7 empty] | 0.026 | 0.02275 | 0.026 | 0.02275
Woodstock Windfarm | 55342_G_WIND | 55342 | G | WIND |  | Wind |  | MRO | Minnesota | 27 | Pipestone | 117 | 27117 | 10.2 | 0 | 1999 | 9999 |  |  | N | Wind | [12 empty] | 0 | 0 | 0 | 0
Luna Energy Facility | 55343_G_STG1 | 55343 | G | STG1 |  | Combined Cycle |  | AZNM | New Mexico | 35 | Luna | 29 | 35029 | 258 | 7031 | 2006 | 9999 |  |  | N | Natural Gas, Distillate Fuel Oil |  |  |  |  | SCR | [6 empty] | 9999 | 0.01265 | 0.0118 | 0.01265 | 0.0118
Luna Energy Facility | 55343_G_CTG1 | 55343 | G | CTG1 | 4521 | Combined Cycle |  | AZNM | New Mexico | 35 | Luna | 29 | 35029 | 150.5 | 7031 | 2006 | 9999 |  |  | N | Natural Gas, Distillate Fuel Oil |  |  |  |  | SCR | [6 empty] | 9999 | 0.01265 | 0.0118 | 0.01265 | 0.0118
Luna Energy Facility | 55343_G_CTG2 | 55343 | G | CTG2 | 4522 | Combined Cycle |  | AZNM | New Mexico | 35 | Luna | 29 | 35029 | 150.5 | 7031 | 2006 | 9999 |  |  | N | Natural Gas, Distillate Fuel Oil |  |  |  |  | SCR | [6 empty] | 9999 | 0.01265 | 0.0118 | 0.01265 | 0.0118
Otay Mesa Generating Project | 55345_G_1-03 | 55345 | G | 1-03 |  | Combined Cycle |  | CA-S | California | 6 | San Diego | 73 | 06073 | 190 | 7031 | 2008 | 9999 |  |  | N | Natural Gas |  |  |  |  | SCR | [7 empty] | 0.055 | 0.011 | 0.055 | 0.011
Otay Mesa Generating Project | 55345_G_1-01 | 55345 | G | 1-01 | 4523 | Combined Cycle |  | CA-S | California | 6 | San Diego | 73 | 06073 | 173 | 7031 | 2008 | 9999 |  |  | N | Natural Gas |  |  |  |  | SCR | [7 empty] | 0.055 | 0.011 | 0.055 | 0.011
Otay Mesa Generating Project | 55345_G_1-02 | 55345 | G | 1-02 | 4524 | Combined Cycle |  | CA-S | California | 6 | San Diego | 73 | 06073 | 173 | 7031 | 2008 | 9999 |  |  | N | Natural Gas |  |  |  |  | SCR | [7 empty] | 0.055 | 0.011 | 0.055 | 0.011
Armstrong | 55347_G_3 | 55347 | G | 3 | 4533 | Combustion Turbine | Combustion Turbine | MACW | Pennsylvania | 42 | Armstrong | 5 | 42005 | 146 | 10919 | 2002 | 9999 |  |  | N | Natural Gas, Distillate Fuel Oil |  |  |  | DLNB + H2O | [7 empty] | 3.7 | 0.1438 | 0.1438 | 0.0702 | 0.0702
Armstrong | 55347_G_1 | 55347 | G | 1 | 4531 | Combustion Turbine | Combustion Turbine | MACW | Pennsylvania | 42 | Armstrong | 5 | 42005 | 146 | 10919 | 2002 | 9999 |  |  | N | Natural Gas, Distillate Fuel Oil |  |  |  | DLNB + H2O | [7 empty] | 3.7 | 0.1592 | 0.1592 | 0.087 | 0.087
Armstrong | 55347_G_2 | 55347 | G | 2 | 4532 | Combustion Turbine | Combustion Turbine | MACW | Pennsylvania | 42 | Armstrong | 5 | 42005 | 146 | 10919 | 2002 | 9999 |  |  | N | Natural Gas, Distillate Fuel Oil |  |  |  | DLNB + H2O | [7 empty] | 3.7 | 0.1345 | 0.1345 | 0.0884 | 0.0884
Armstrong | 55347_G_4 | 55347 | G | 4 | 4534 | Combustion Turbine | Combustion Turbine | MACW | Pennsylvania | 42 | Armstrong | 5 | 42005 | 146 | 10919 | 2002 | 9999 |  |  | N | Natural Gas, Distillate Fuel Oil |  |  |  | DLNB + H2O | [7 empty] | 3.7 | 0.1049 | 0.1049 | 0.0736 | 0.0736
Troy Energy LLC | 55348_G_2 | 55348 | G | 2 | 4536 | Combustion Turbine | Combustion Turbine | RFCO | Ohio | 39 | Wood | 173 | 39173 | 146 | 10662 | 2002 | 9999 |  |  | N | Natural Gas, Distillate Fuel Oil |  |  |  | DLNB + H2O | [7 empty] | 0.5 | 0.056 | 0.056 | 0.0405 | 0.0405
Troy Energy LLC | 55348_G_3 | 55348 | G | 3 | 4537 | Combustion Turbine | Combustion Turbine | RFCO | Ohio | 39 | Wood | 173 | 39173 | 146 | 10662 | 2002 | 9999 |  |  | N | Natural Gas, Distillate Fuel Oil |  |  |  | DLNB + H2O | [7 empty] | 0.5 | 0.0683 | 0.0683 | 0.0515 | 0.0515
Troy Energy LLC | 55348_G_4 | 55348 | G | 4 | 4538 | Combustion Turbine | Combustion Turbine | RFCO | Ohio | 39 | Wood | 173 | 39173 | 146 | 10662 | 2002 | 9999 |  |  | N | Natural Gas, Distillate Fuel Oil |  |  |  | DLNB + H2O | [7 empty] | 0.5 | 0.0449 | 0.0449 | 0.0449 | 0.0449
Troy Energy LLC | 55348_G_1 | 55348 | G | 1 | 4535 | Combustion Turbine | Combustion Turbine | RFCO | Ohio | 39 | Wood | 173 | 39173 | 146 | 10662 | 2002 | 9999 |  |  | N | Natural Gas, Distillate Fuel Oil |  |  |  | DLNB + H2O | [7 empty] | 0.5 | 0.0728 | 0.0728 | 0.048 | 0.048
Pleasants Energy LLC | 55349_G_1 | 55349 | G | 1 | 4539 | Combustion Turbine | Combustion Turbine | RFCP | West Virginia | 54 | Pleasants | 73 | 54073 | 146 | 10508 | 2002 | 9999 |  |  | N | Natural Gas, Distillate Fuel Oil |  |  |  | DLNB + H2O | [7 empty] | 2.7 | 0.2148 | 0.2148 | 0.0479 | 0.0479
Pleasants Energy LLC | 55349_G_2 | 55349 | G | 2 | 4540 | Combustion Turbine | Combustion Turbine | RFCP | West Virginia | 54 | Pleasants | 73 | 54073 | 146.2 | 10427 | 2002 | 9999 |  |  | N | Natural Gas, Distillate Fuel Oil |  |  |  | DLNB + H2O | [7 empty] | 2.7 | 0.0436 | 0.0436 | 0.0436 | 0.0436
Dresden Energy Facility | 55350_G_2 | 55350 | G | 2 | 8530 | Combined Cycle |  | RFCP | Ohio | 39 | Muskingum | 119 | 39119 | 170 | 7031 | 2010 | 9999 |  |  | N | Natural Gas, Distillate Fuel Oil |  |  |  |  | SCR | [7 empty] | 0.055 | 0.011 | 0.055 | 0.011
Dresden Energy Facility | 55350_G_1 | 55350 | G | 1 | 8528 | Combined Cycle |  | RFCP | Ohio | 39 | Muskingum | 119 | 39119 | 170 | 7031 | 2010 | 9999 |  |  | N | Natural Gas, Distillate Fuel Oil |  |  |  |  | SCR | [7 empty] | 0.055 | 0.011 | 0.055 | 0.011
Dresden Energy Facility | 55350_G_3 | 55350 | G | 3 |  | Combined Cycle |  | RFCP | Ohio | 39 | Muskingum | 119 | 39119 | 240 | 7031 | 2010 | 9999 |  |  | N | Natural Gas, Distillate Fuel Oil |  |  |  |  | SCR | [7 empty] | 0.055 | 0.011 | 0.055 | 0.011
Alta Mesa IV | 55352_G_GEN1 | 55352 | G | GEN1 |  | Wind |  | CA-S | California | 6 | Riverside | 65 | 06065 | 40 | 0 | 2007 | 9999 |  |  | N | Wind | [12 empty] | 0 | 0 | 0 | 0
Lakota Ridge LLC | 55353_G_NMO1 | 55353 | G | NMO1 |  | Wind |  | MRO | Minnesota | 27 | Lincoln | 81 | 27081 | 11.2 | 0 | 1999 | 9999 |  |  | N | Wind | [12 empty] | 0 | 0 | 0 | 0
Shaokatan Hills LLC | 55354_G_6150 | 55354 | G | 6150 |  | Wind |  | MRO | Minnesota | 27 | Lincoln | 81 | 27081 | 11.8 | 0 | 1999 | 9999 |  |  | N | Wind | [12 empty] | 0 | 0 | 0 | 0
Brazos Valley Generating Facility | 55357_G_CTG2 | 55357 | G | CTG2 | 4544 | Combined Cycle |  | ERCT | Texas | 48 | Fort Bend | 157 | 48157 | 166 | 7274 | 2003 | 9999 |  |  | N | Natural Gas |  |  |  | DLNB | SCR | [6 empty] | 0 | 0.01455 | 0.01335 | 0.01455 | 0.01335
Brazos Valley Generating Facility | 55357_G_CTG1 | 55357 | G | CTG1 | 4543 | Combined Cycle |  | ERCT | Texas | 48 | Fort Bend | 157 | 48157 | 166 | 7274 | 2003 | 9999 |  |  | N | Natural Gas |  |  |  | DLNB | SCR | [6 empty] | 0 | 0.01455 | 0.01335 | 0.01455 | 0.01335
Brazos Valley Generating Facility | 55357_G_STG1 | 55357 | G | STG1 | 4543 | Combined Cycle |  | ERCT | Texas | 48 | Fort Bend | 157 | 48157 | 193 | 7274 | 2003 | 9999 |  |  | N | Natural Gas |  |  |  | DLNB | SCR | [6 empty] | 0 | 0.01455 | 0.01335 | 0.01455 | 0.01335
Cottonwood Energy Project | 55358_G_CT3 | 55358 | G | CT3 | 4547 | Combined Cycle |  | ENTG | Texas | 48 | Newton | 351 | 48351 | 152.7 | 7274 | 2003 | 9999 |  |  | N | Natural Gas |  |  |  | DLNB | SCR | [6 empty] | 0 | 0.01915 | 0.0175 | 0.01915 | 0.0175
Cottonwood Energy Project | 55358_G_CT2 | 55358 | G | CT2 | 4546 | Combined Cycle |  | ENTG | Texas | 48 | Newton | 351 | 48351 | 152.7 | 7274 | 2003 | 9999 |  |  | N | Natural Gas |  |  |  | DLNB | SCR | [6 empty] | 0 | 0.01915 | 0.0175 | 0.01915 | 0.0175
Cottonwood Energy Project | 55358_G_CT4 | 55358 | G | CT4 | 4548 | Combined Cycle |  | ENTG | Texas | 48 | Newton | 351 | 48351 | 152.7 | 7274 | 2003 | 9999 |  |  | N | Natural Gas |  |  |  | DLNB | SCR | [6 empty] | 0 | 0.01915 | 0.0175 | 0.01915 | 0.0175
Cottonwood Energy Project | 55358_G_ST1 | 55358 | G | ST1 | 4545 | Combined Cycle |  | ENTG | Texas | 48 | Newton | 351 | 48351 | 155.7 | 7274 | 2003 | 9999 |  |  | N | Natural Gas |  |  |  | DLNB | SCR | [6 empty] | 0 | 0.01915 | 0.0175 | 0.01915 | 0.0175
Cottonwood Energy Project | 55358_G_ST2 | 55358 | G | ST2 | 4546 | Combined Cycle |  | ENTG | Texas | 48 | Newton | 351 | 48351 | 155.7 | 7274 | 2003 | 9999 |  |  | N | Natural Gas |  |  |  | DLNB | SCR | [6 empty] | 0 | 0.01915 | 0.0175 | 0.01915 | 0.0175
Cottonwood Energy Project | 55358_G_ST3 | 55358 | G | ST3 | 4547 | Combined Cycle |  | ENTG | Texas | 48 | Newton | 351 | 48351 | 155.7 | 7274 | 2003 | 9999 |  |  | N | Natural Gas |  |  |  | DLNB | SCR | [6 empty] | 0 | 0.01915 | 0.0175 | 0.01915 | 0.0175
Cottonwood Energy Project | 55358_G_ST4 | 55358 | G | ST4 | 4548 | Combined Cycle |  | ENTG | Texas | 48 | Newton | 351 | 48351 | 155.7 | 7274 | 2003 | 9999 |  |  | N | Natural Gas |  |  |  | DLNB | SCR | [6 empty] | 0 | 0.01915 | 0.0175 | 0.01915 | 0.0175
Cottonwood Energy Project | 55358_G_CT1 | 55358 | G | CT1 | 4545 | Combined Cycle |  | ENTG | Texas | 48 | Newton | 351 | 48351 | 152.7 | 7274 | 2003 | 9999 |  |  | N | Natural Gas |  |  |  | DLNB | SCR | [6 empty] | 0 | 0.01915 | 0.0175 | 0.01915 | 0.0175
Two Elk Generating Station | 55360_B_1 | 55360 | B | 1 |  | Coal Steam |  | NWPE | Wyoming | 56 | Campbell | 5 | 56005 | 300 | 8763 | 2009 | 9999 | wall | dry | N | Waste Coal | Wet Scrubber | 2009 | 96 | LNB + OFA | SCR | 2009 |  | ESPC + B |  |  |  | 0.2 | 0.6 | 0.06 | 0.6 | 0.06 | Cold-side ESP + Fabric Filter + SCR + Wet Scrubber | 0.1 | 0.3 | 0.56 | 0.3 | 0.3 | 0.56
Mirant Sugar Creek Power Plant | 55364_G_CT02 | 55364 | G | CT02 | 4556 | Combined Cycle |  | RFCO | Indiana | 18 | Vigo | 167 | 18167 | 150 | 7274 | 2002 | 9999 |  |  | N | Natural Gas |  |  |  | DLNB | SCR | [6 empty] | 0 | 0.02445 | 0.02335 | 0.02445 | 0.02335
Mirant Sugar Creek Power Plant | 55364_G_CT01 | 55364 | G | CT01 | 4555 | Combined Cycle |  | RFCO | Indiana | 18 | Vigo | 167 | 18167 | 150 | 7274 | 2002 | 9999 |  |  | N | Natural Gas |  |  |  | DLNB | SCR | [6 empty] | 0 | 0.02445 | 0.02335 | 0.02445 | 0.02335
Mirant Sugar Creek Power Plant | 55364_G_ST1 | 55364 | G | ST1 |  | Combined Cycle |  | RFCO | Indiana | 18 | Vigo | 167 | 18167 | 220.7 | 7274 | 2003 | 9999 |  |  | N | Natural Gas |  |  |  | DLNB | SCR | [6 empty] | 0 | 0.02445 | 0.02335 | 0.02445 | 0.02335
Exelon LaPorte Generating Station | 55365_G_GT2 | 55365 | G | GT2 | 4560 | Combustion Turbine | Combustion Turbine | ERCT | Texas | 48 | Harris | 201 | 48201 | 38 | 12348 | 2001 | 9999 |  |  | N | Natural Gas |  |  |  | DLNB | [7 empty] | 3 | 0.15 | 0.15 | 0.15 | 0.15
Exelon LaPorte Generating Station | 55365_G_GT4 | 55365 | G | GT4 | 4562 | Combustion Turbine | Combustion Turbine | ERCT | Texas | 48 | Harris | 201 | 48201 | 38 | 12277 | 2001 | 9999 |  |  | N | Natural Gas |  |  |  | DLNB | [7 empty] | 3 | 0.15 | 0.15 | 0.15 | 0.15
Exelon LaPorte Generating Station | 55365_G_GT1 | 55365 | G | GT1 | 4559 | Combustion Turbine | Combustion Turbine | ERCT | Texas | 48 | Harris | 201 | 48201 | 38 | 12779 | 2001 | 9999 |  |  | N | Natural Gas |  |  |  | DLNB | [7 empty] | 3 | 0.15 | 0.15 | 0.15 | 0.15
Exelon LaPorte Generating Station | 55365_G_GT3 | 55365 | G | GT3 | 4561 | Combustion Turbine | Combustion Turbine | ERCT | Texas | 48 | Harris | 201 | 48201 | 38 | 12393 | 2001 | 9999 |  |  | N | Natural Gas |  |  |  | DLNB | [7 empty] | 3 | 0.15 | 0.15 | 0.15 | 0.15
West Texas Wind Energy LLC | 55367_G_01 | 55367 | G | 01 |  | Wind |  | ERCT | Texas | 48 | Upton | 461 | 48461 | 75 | 0 | 1999 | 9999 |  |  | N | Wind | [12 empty] | 0 | 0 | 0 | 0
Wethersfield Wind Farm | 55368_G_V47 | 55368 | G | V47 |  | Wind |  | UPNY | New York | 36 | Wyoming | 121 | 36121 | 6.6 | 0 | 2000 | 9999 |  |  | N | Wind | [12 empty] | 0 | 0 | 0 | 0
Green Mountain Wind Farm | 55370_G_N60 | 55370 | G | N60 |  | Wind |  | MACW | Pennsylvania | 42 | Somerset | 111 | 42111 | 10.4 | 0 | 2000 | 9999 |  |  | N | Wind | [12 empty] | 0 | 0 | 0 | 0
Harquahala Generating Project | 55372_G_STG3 | 55372 | G | STG3 | 8540 | Combined Cycle |  | AZNM | Arizona | 4 | Maricopa | 13 | 04013 | 137.6 | 7274 | 2004 | 9999 |  |  | N | Natural Gas |  |  |  | DLNB | SCR | [6 empty] | 0 | 0.0162 | 0.007 | 0.0162 | 0.007
Harquahala Generating Project | 55372_G_STG2 | 55372 | G | STG2 | 8538 | Combined Cycle |  | AZNM | Arizona | 4 | Maricopa | 13 | 04013 | 148.8 | 7274 | 2004 | 9999 |  |  | N | Natural Gas |  |  |  | DLNB | SCR | [6 empty] | 0 | 0.0087 | 0.0074 | 0.0087 | 0.0074
Harquahala Generating Project | 55372_G_STG1 | 55372 | G | STG1 | 8536 | Combined Cycle |  | AZNM | Arizona | 4 | Maricopa | 13 | 04013 | 148.8 | 7274 | 2004 | 9999 |  |  | N | Natural Gas |  |  |  | DLNB | SCR | [6 empty] | 0 | 0.0082 | 0.007 | 0.0082 | 0.007
Harquahala Generating Project | 55372_G_CTG3 | 55372 | G | CTG3 | 8540 | Combined Cycle |  | AZNM | Arizona | 4 | Maricopa | 13 | 04013 | 206.4 | 7274 | 2004 | 9999 |  |  | N | Natural Gas |  |  |  | DLNB | SCR | [6 empty] | 0 | 0.0162 | 0.007 | 0.0162 | 0.007
Harquahala Generating Project | 55372_G_CTG1 | 55372 | G | CTG1 | 8536 | Combined Cycle |  | AZNM | Arizona | 4 | Maricopa | 13 | 04013 | 206.4 | 7274 | 2004 | 9999 |  |  | N | Natural Gas |  |  |  | DLNB | SCR | [6 empty] | 0 | 0.0082 | 0.007 | 0.0082 | 0.007
Harquahala Generating Project | 55372_G_CTG2 | 55372 | G | CTG2 | 8538 | Combined Cycle |  | AZNM | Arizona | 4 | Maricopa | 13 | 04013 | 206.4 | 7274 | 2004 | 9999 |  |  | N | Natural Gas |  |  |  | DLNB | SCR | [6 empty] | 0 | 0.0087 | 0.0074 | 0.0087 | 0.0074
Astoria Energy | 55375_G_CT1 | 55375 | G | CT1 | 4581 | Combined Cycle |  | NYC | New York | 36 | Queens | 81 | 36081 | 156 | 7031 | 2006 | 9999 |  |  | N | Natural Gas, Distillate Fuel Oil |  |  |  | DLNB + H2O | SCR | [6 empty] | 9999 | 0.01335 | 0.00665 | 0.01335 | 0.00665
Astoria Energy | 55375_G_CT2 | 55375 | G | CT2 | 4582 | Combined Cycle |  | NYC | New York | 36 | Queens | 81 | 36081 | 156 | 7031 | 2006 | 9999 |  |  | N | Natural Gas, Distillate Fuel Oil |  |  |  | DLNB + H2O | SCR | [6 empty] | 9999 | 0.01335 | 0.00665 | 0.01335 | 0.00665
Astoria Energy | 55375_G_ST1 | 55375 | G | ST1 |  | Combined Cycle |  | NYC | New York | 36 | Queens | 81 | 36081 | 168 | 7031 | 2006 | 9999 |  |  | N | Natural Gas, Distillate Fuel Oil |  |  |  | DLNB + H2O | SCR | [6 empty] | 9999 | 0.01335 | 0.00665 | 0.01335 | 0.00665
Allegheny Energy Units 8 & 9 | 55377_G_UNT8 | 55377 | G | UNT8 | 4585 | Combustion Turbine | Combustion Turbine | RFCP | Pennsylvania | 42 | Fayette | 51 | 42051 | 44 | 10044 | 2000 | 9999 |  |  | N | Natural Gas, Distillate Fuel Oil |  |  |  | H2O | [7 empty] | 0.0059 | 0.088 | 0.088 | 0.088 | 0.088
Allegheny Energy Units 8 & 9 | 55377_G_UNT9 | 55377 | G | UNT9 | 4586 | Combustion Turbine | Combustion Turbine | RFCP | Pennsylvania | 42 | Fayette | 51 | 42051 | 44 | 10113 | 2000 | 9999 |  |  | N | Natural Gas, Distillate Fuel Oil |  |  |  | H2O | [7 empty] | 0.0059 | 0.083 | 0.083 | 0.083 | 0.083
Union Power Partners LP | 55380_G_CTG3 | 55380 | G | CTG3 | 4593 | Combined Cycle |  | ENTG | Arkansas | 5 | Union | 139 | 05139 | 145 | 7225 | 2003 | 9999 |  |  | N | Natural Gas |  |  |  | DLNB | SCR | [6 empty] | 9999 | 0.0182 | 0.01625 | 0.0182 | 0.01625
Union Power Partners LP | 55380_G_CTG8 | 55380 | G | CTG8 | 4598 | Combined Cycle |  | ENTG | Arkansas | 5 | Union | 139 | 05139 | 145 | 7225 | 2003 | 9999 |  |  | N | Natural Gas |  |  |  | DLNB | SCR | [6 empty] | 9999 | 0.0483 | 0.01492 | 0.0483 | 0.01492
Union Power Partners LP | 55380_G_STG1 | 55380 | G | STG1 |  | Combined Cycle |  | ENTG | Arkansas | 5 | Union | 139 | 05139 | 215 | 7225 | 2003 | 9999 |  |  | N | Natural Gas |  |  |  | DLNB | SCR | [6 empty] | 9999 | 0.01995 | 0.0188 | 0.01995 | 0.0188
Union Power Partners LP | 55380_G_CTG6 | 55380 | G | CTG6 | 4596 | Combined Cycle |  | ENTG | Arkansas | 5 | Union | 139 | 05139 | 145 | 7225 | 2003 | 9999 |  |  | N | Natural Gas |  |  |  | DLNB | SCR | [6 empty] | 9999 | 0.0188 | 0.0169 | 0.0188 | 0.0169
Union Power Partners LP | 55380_G_STG3 | 55380 | G | STG3 |  | Combined Cycle |  | ENTG | Arkansas | 5 | Union | 139 | 05139 | 215 | 7225 | 2003 | 9999 |  |  | N | Natural Gas |  |  |  | DLNB | SCR | [6 empty] | 9999 | 0.0188 | 0.0169 | 0.0188 | 0.0169
Union Power Partners LP | 55380_G_CTG5 | 55380 | G | CTG5 | 4595 | Combined Cycle |  | ENTG | Arkansas | 5 | Union | 139 | 05139 | 145 | 7225 | 2003 | 9999 |  |  | N | Natural Gas |  |  |  | DLNB | SCR | [6 empty] | 9999 | 0.0188 | 0.0169 | 0.0188 | 0.0169
Union Power Partners LP | 55380_G_CTG4 | 55380 | G | CTG4 | 4594 | Combined Cycle |  | ENTG | Arkansas | 5 | Union | 139 | 05139 | 145 | 7225 | 2003 | 9999 |  |  | N | Natural Gas |  |  |  | DLNB | SCR | [6 empty] | 9999 | 0.0182 | 0.01625 | 0.0182 | 0.01625
Union Power Partners LP | 55380_G_STG4 | 55380 | G | STG4 |  | Combined Cycle |  | ENTG | Arkansas | 5 | Union | 139 | 05139 | 215 | 7225 | 2003 | 9999 |  |  | N | Natural Gas |  |  |  | DLNB | SCR | [6 empty] | 9999 | 0.0483 | 0.01492 | 0.0483 | 0.01492
Union Power Partners LP | 55380_G_STG2 | 55380 | G | STG2 |  | Combined Cycle |  | ENTG | Arkansas | 5 | Union | 139 | 05139 | 215 | 7225 | 2003 | 9999 |  |  | N | Natural Gas |  |  |  | DLNB | SCR | [6 empty] | 9999 | 0.0182 | 0.01625 | 0.0182 | 0.01625
Union Power Partners LP | 55380_G_CTG2 | 55380 | G | CTG2 | 4592 | Combined Cycle |  | ENTG | Arkansas | 5 | Union | 139 | 05139 | 145 | 7225 | 2003 | 9999 |  |  | N | Natural Gas |  |  |  | DLNB | SCR | [6 empty] | 9999 | 0.01995 | 0.0188 | 0.01995 | 0.0188
Union Power Partners LP | 55380_G_CTG1 | 55380 | G | CTG1 | 4590 | Combined Cycle |  | ENTG | Arkansas | 5 | Union | 139 | 05139 | 145 | 7225 | 2003 | 9999 |  |  | N | Natural Gas |  |  |  | DLNB | SCR | [6 empty] | 9999 | 0.01995 | 0.0188 | 0.01995 | 0.0188
Union Power Partners LP | 55380_G_CTG7 | 55380 | G | CTG7 | 4597 | Combined Cycle |  | ENTG | Arkansas | 5 | Union | 139 | 05139 | 145 | 7225 | 2003 | 9999 |  |  | N | Natural Gas |  |  |  | DLNB | SCR | [6 empty] | 9999 | 0.0483 | 0.01492 | 0.0483 | 0.01492
Commonwealth Chesapeake | 55381_G_UNT7 | 55381 | G | UNT7 | 4606 | Combustion Turbine | Combustion Turbine | MACE | Virginia | 51 | Accomack | 1 | 51001 | 45 | 10258 | 2001 | 9999 |  |  | N | Distillate Fuel Oil |  |  |  | H2O | [7 empty] | 0.8 | 0.1323 | 0.1323 | 0.1321 | 0.1321
Commonwealth Chesapeake | 55381_G_UNT4 | 55381 | G | UNT4 | 4603 | Combustion Turbine | Combustion Turbine | MACE | Virginia | 51 | Accomack | 1 | 51001 | 44 | 10589 | 2001 | 9999 |  |  | N | Distillate Fuel Oil |  |  |  | H2O | [7 empty] | 0.8 | 0.1416 | 0.1416 | 0.1416 | 0.1416
Commonwealth Chesapeake | 55381_G_UNT6 | 55381 | G | UNT6 | 4605 | Combustion Turbine | Combustion Turbine | MACE | Virginia | 51 | Accomack | 1 | 51001 | 44 | 10646 | 2001 | 9999 |  |  | N | Distillate Fuel Oil |  |  |  | H2O | [7 empty] | 0.8 | 0.1431 | 0.1431 | 0.1388 | 0.1388
Commonwealth Chesapeake | 55381_G_UNT2 | 55381 | G | UNT2 | 4601 | Combustion Turbine | Combustion Turbine | MACE | Virginia | 51 | Accomack | 1 | 51001 | 44 | 9487 | 2000 | 9999 |  |  | N | Distillate Fuel Oil |  |  |  | H2O | [7 empty] | 0.8 | 0.1408 | 0.1408 | 0.1349 | 0.1349
Commonwealth Chesapeake | 55381_G_UNT5 | 55381 | G | UNT5 | 4604 | Combustion Turbine | Combustion Turbine | MACE | Virginia | 51 | Accomack | 1 | 51001 | 46 | 10355 | 2001 | 9999 |  |  | N | Distillate Fuel Oil |  |  |  | H2O | [7 empty] | 0.8 | 0.1368 | 0.1368 | 0.1368 | 0.1368
Commonwealth Chesapeake | 55381_G_UNT1 | 55381 | G | UNT1 | 4600 | Combustion Turbine | Combustion Turbine | MACE | Virginia | 51 | Accomack | 1 | 51001 | 44 | 9565 | 2000 | 9999 |  |  | N | Distillate Fuel Oil |  |  |  | H2O | [7 empty] | 0.8 | 0.1422 | 0.1422 | 0.1418 | 0.1418
Commonwealth Chesapeake | 55381_G_UNT3 | 55381 | G | UNT3 | 4602 | Combustion Turbine | Combustion Turbine | MACE | Virginia | 51 | Accomack | 1 | 51001 | 45 | 9647 | 2000 | 9999 |  |  | N | Distillate Fuel Oil |  |  |  | H2O | [7 empty] | 0.8 | 0.153 | 0.153 | 0.1498 | 0.1498
KGen Murray I and II LLC | 55382_G_2STG | 55382 | G | 2STG |  | Combined Cycle |  | SOU | Georgia | 13 | Murray | 213 | 13213 | 294 | 7274 | 2002 | 9999 |  |  | N | Natural Gas |  |  |  | DLNB | SCR | [6 empty] | 0 | 0.015125 | 0.0129 | 0.015125 | 0.0129
KGen Murray I and II LLC | 55382_G_2GT1 | 55382 | G | 2GT1 | 4609 | Combined Cycle |  | SOU | Georgia | 13 | Murray | 213 | 13213 | 164 | 7274 | 2002 | 9999 |  |  | N | Natural Gas |  |  |  | DLNB | SCR | [6 empty] | 0 | 0.015125 | 0.0129 | 0.015125 | 0.0129
KGen Murray I and II LLC | 55382_G_1GT2 | 55382 | G | 1GT2 | 4608 | Combined Cycle |  | SOU | Georgia | 13 | Murray | 213 | 13213 | 164 | 7274 | 2002 | 9999 |  |  | N | Natural Gas |  |  |  | DLNB | SCR | [6 empty] | 0 | 0.015125 | 0.0129 | 0.015125 | 0.0129
KGen Murray I and II LLC | 55382_G_1GT1 | 55382 | G | 1GT1 | 4607 | Combined Cycle |  | SOU | Georgia | 13 | Murray | 213 | 13213 | 164 | 7274 | 2002 | 9999 |  |  | N | Natural Gas |  |  |  | DLNB | SCR | [6 empty] | 0 | 0.015125 | 0.0129 | 0.015125 | 0.0129
KGen Murray I and II LLC | 55382_G_1STG | 55382 | G | 1STG |  | Combined Cycle |  | SOU | Georgia | 13 | Murray | 213 | 13213 | 294 | 7274 | 2002 | 9999 |  |  | N | Natural Gas |  |  |  | DLNB | SCR | [6 empty] | 0 | 0.015125 | 0.0129 | 0.015125 | 0.0129
KGen Murray I and II LLC | 55382_G_2GT2 | 55382 | G | 2GT2 | 4610 | Combined Cycle |  | SOU | Georgia | 13 | Murray | 213 | 13213 | 164 | 7274 | 2002 | 9999 |  |  | N | Natural Gas |  |  |  | DLNB | SCR | [6 empty] | 0 | 0.015125 | 0.0129 | 0.015125 | 0.0129
Columbia Energy Center | 55386_G_ST1 | 55386 | G | ST1 |  | Combined Cycle |  | VACA | South Carolina | 45 | Calhoun | 17 | 45017 | 150.5 | 7274 | 2004 | 9999 |  |  | N | Natural Gas, Distillate Fuel Oil |  |  |  | DLNB + H2O | SCR | [6 empty] | 0 | 0.0171 | 0.0171 | 0.0171 | 0.0171
Columbia Energy Center | 55386_G_CT2 | 55386 | G | CT2 | 4637 | Combined Cycle |  | VACA | South Carolina | 45 | Calhoun | 17 | 45017 | 157 | 7274 | 2004 | 9999 |  |  | N | Natural Gas, Distillate Fuel Oil |  |  |  | DLNB + H2O | SCR | [6 empty] | 0 | 0.0171 | 0.0171 | 0.0171 | 0.0171
Columbia Energy Center | 55386_G_CT1 | 55386 | G | CT1 | 4636 | Combined Cycle |  | VACA | South Carolina | 45 | Calhoun | 17 | 45017 | 157 | 7274 | 2004 | 9999 |  |  | N | Natural Gas, Distillate Fuel Oil |  |  |  | DLNB + H2O | SCR | [6 empty] | 0 | 0.0171 | 0.0171 | 0.0171 | 0.0171
RockGen Energy Center | 55391_G_01 | 55391 | G | 01 | 4652 | Combustion Turbine | Combustion Turbine | WUMS | Wisconsin | 55 | Dane | 25 | 55025 | 157 | 11064 | 2001 | 9999 |  |  | N | Natural Gas, Distillate Fuel Oil |  |  |  | DLNB + H2O | [7 empty] | 3 | 0.0245 | 0.0245 | 0.0245 | 0.0245
RockGen Energy Center | 55391_G_03 | 55391 | G | 03 | 4654 | Combustion Turbine | Combustion Turbine | WUMS | Wisconsin | 55 | Dane | 25 | 55025 | 157 | 11099 | 2001 | 9999 |  |  | N | Natural Gas, Distillate Fuel Oil |  |  |  | DLNB + H2O | [7 empty] | 3 | 0.0237 | 0.0237 | 0.0237 | 0.0237
RockGen Energy Center | 55391_G_02 | 55391 | G | 02 | 4653 | Combustion Turbine | Combustion Turbine | WUMS | Wisconsin | 55 | Dane | 25 | 55025 | 157 | 11162 | 2001 | 9999 |  |  | N | Natural Gas, Distillate Fuel Oil |  |  |  | DLNB + H2O | [7 empty] | 3 | 0.0217 | 0.0217 | 0.0217 | 0.0217
Zion Energy Center | 55392_G_CTG2 | 55392 | G | CTG2 | 4661 | Combustion Turbine | Combustion Turbine | COMD | Illinois | 17 | Lake | 97 | 17097 | 152 | 12657 | 2002 | 9999 |  |  | N | Natural Gas, Distillate Fuel Oil |  |  |  | DLNB + H2O | [7 empty] | 1 | 0.0434 | 0.0434 | 0.0325 | 0.0325
Zion Energy Center | 55392_G_CTG3 | 55392 | G | CTG3 | 4662 | Combustion Turbine | Combustion Turbine | COMD | Illinois | 17 | Lake | 97 | 17097 | 152 | 10981 | 2003 | 9999 |  |  | N | Natural Gas, Distillate Fuel Oil |  |  |  | DLNB + H2O | [7 empty] | 1 | 0.0359 | 0.0359 | 0.0326 | 0.0326
Zion Energy Center | 55392_G_CTG1 | 55392 | G | CTG1 | 4660 | Combustion Turbine | Combustion Turbine | COMD | Illinois | 17 | Lake | 97 | 17097 | 152 | 12147 | 2002 | 9999 |  |  | N | Natural Gas, Distillate Fuel Oil |  |  |  | DLNB + H2O | [7 empty] | 1 | 0.0409 | 0.0409 | 0.0323 | 0.0323
Metcalf Energy Center | 55393_G_CTG1 | 55393 | G | CTG1 | 4665 | Combined Cycle |  | CA-N | California | 6 | Santa Clara | 85 | 06085 | 172 | 7274 | 2005 | 9999 |  |  | N | Natural Gas |  |  |  | DLNB | SCR | [6 empty] | 0 | 0.0067 | 0.0067 | 0.0067 | 0.0067
Metcalf Energy Center | 55393_G_STG1 | 55393 | G | STG1 |  | Combined Cycle |  | CA-N | California | 6 | Santa Clara | 85 | 06085 | 202.1 | 7274 | 2005 | 9999 |  |  | N | Natural Gas |  |  |  | DLNB | SCR | [6 empty] | 0 | 0.0067 | 0.0067 | 0.0067 | 0.0067
Metcalf Energy Center | 55393_G_CTG2 | 55393 | G | CTG2 | 4666 | Combined Cycle |  | CA-N | California | 6 | Santa Clara | 85 | 06085 | 172 | 7274 | 2005 | 9999 |  |  | N | Natural Gas |  |  |  | DLNB | SCR | [6 empty] | 0 | 0.0067 | 0.0067 | 0.0067 | 0.0067
Crossroads Energy Center | 55395_G_CT04 | 55395 | G | CT04 | 9059 | Combustion Turbine | Combustion Turbine | ENTG | Mississippi | 28 | Coahoma | 27 | 28027 | 77 | 13358 | 2002 | 9999 |  |  | N | Natural Gas |  |  |  | DLNB | [7 empty] | 4.8 | 0.0296 | 0.0296 | 0.0296 | 0.0296
Crossroads Energy Center | 55395_G_CT03 | 55395 | G | CT03 | 9058 | Combustion Turbine | Combustion Turbine | ENTG | Mississippi | 28 | Coahoma | 27 | 28027 | 77 | 13358 | 2002 | 9999 |  |  | N | Natural Gas |  |  |  | DLNB | [7 empty] | 4.8 | 0.027 | 0.027 | 0.027 | 0.027
Crossroads Energy Center | 55395_G_CT02 | 55395 | G | CT02 | 9057 | Combustion Turbine | Combustion Turbine | ENTG | Mississippi | 28 | Coahoma | 27 | 28027 | 77 | 13358 | 2002 | 9999 |  |  | N | Natural Gas |  |  |  | DLNB | [7 empty] | 4.8 | 0.0342 | 0.0342 | 0.0342 | 0.0342
Crossroads Energy Center | 55395_G_CT01 | 55395 | G | CT01 | 9056 | Combustion Turbine | Combustion Turbine | ENTG | Mississippi | 28 | Coahoma | 27 | 28027 | 77 | 13358 | 2002 | 9999 |  |  | N | Natural Gas |  |  |  | DLNB | [7 empty] | 4.8 | 0.0266 | 0.0266 | 0.0266 | 0.0266
Green Power I | 55396_G_WGNS | 55396 | G | WGNS |  | Wind |  | CA-S | California | 6 | Riverside | 65 | 06065 | 16.5 | 0 | 1975 | 9999 |  |  | N | Wind | [12 empty] | 0 | 0 | 0 | 0
Washington Energy Facility | 55397_G_CT1 | 55397 | G | CT1 | 9212 | Combined Cycle |  | RFCP | Ohio | 39 | Washington | 167 | 39167 | 150 | 7274 | 2002 | 9999 |  |  | N | Natural Gas |  |  |  | DLNB | SCR | [6 empty] | 0 | 0.0222 | 0.01555 | 0.0222 | 0.01555
Washington Energy Facility | 55397_G_CT2 | 55397 | G | CT2 | 9213 | Combined Cycle |  | RFCP | Ohio | 39 | Washington | 167 | 39167 | 150 | 7274 | 2002 | 9999 |  |  | N | Natural Gas |  |  |  | DLNB | SCR | [6 empty] | 0 | 0.0222 | 0.01555 | 0.0222 | 0.01555
Washington Energy Facility | 55397_G_ST1 | 55397 | G | ST1 |  | Combined Cycle |  | RFCP | Ohio | 39 | Washington | 167 | 39167 | 300 | 7274 | 2002 | 9999 |  |  | N | Natural Gas |  |  |  | DLNB | SCR | [6 empty] | 0 | 0.0222 | 0.01555 | 0.0222 | 0.01555
Delaware Mountain Windfarm | 55399_G_01 | 55399 | G | 01 |  | Wind |  | ERCT | Texas | 48 | Culberson | 109 | 48109 | 30 | 0 | 1999 | 9999 |  |  | N | Wind | [12 empty] | 0 | 0 | 0 | 0
Elk Hills Power LLC | 55400_G_STG | 55400 | G | STG |  | Combined Cycle |  | CA-N | California | 6 | Kern | 29 | 06029 | 213 | 7274 | 2003 | 9999 |  |  | N | Natural Gas | [11 empty] | 0 | 0.0067 | 0.0067 | 0.0064 | 0.0064
Elk Hills Power LLC | 55400_G_CTG2 | 55400 | G | CTG2 | 88309 | Combined Cycle |  | CA-N | California | 6 | Kern | 29 | 06029 | 156 | 7274 | 2003 | 9999 |  |  | N | Natural Gas | [11 empty] | 0 | 0.0067 | 0.0067 | 0.0064 | 0.0064
Elk Hills Power LLC | 55400_G_CTG1 | 55400 | G | CTG1 | 88308 | Combined Cycle |  | CA-N | California | 6 | Kern | 29 | 06029 | 156 | 7274 | 2003 | 9999 |  |  | N | Natural Gas | [11 empty] | 0 | 0.0067 | 0.0067 | 0.0064 | 0.0064
Rolling Hills Generating LLC | 55401_G_CT3 | 55401 | G | CT3 | 4671 | Combustion Turbine | Combustion Turbine | RFCP | Ohio | 39 | Vinton | 163 | 39163 | 165 | 11786 | 2003 | 9999 |  |  | N | Natural Gas |  |  |  | DLNB | [7 empty] | 0.5 | 0.044 | 0.044 | 0.0434 | 0.0434
Rolling Hills Generating LLC | 55401_G_CT4 | 55401 | G | CT4 | 4672 | Combustion Turbine | Combustion Turbine | RFCP | Ohio | 39 | Vinton | 163 | 39163 | 165 | 11786 | 2003 | 9999 |  |  | N | Natural Gas |  |  |  | DLNB | [7 empty] | 0.5 | 0.0549 | 0.0549 | 0.0494 | 0.0494
Rolling Hills Generating LLC | 55401_G_CT5 | 55401 | G | CT5 | 4673 | Combustion Turbine | Combustion Turbine | RFCP | Ohio | 39 | Vinton | 163 | 39163 | 165 | 11786 | 2003 | 9999 |  |  | N | Natural Gas |  |  |  | DLNB | [7 empty] | 0.5 | 0.0439 | 0.0439 | 0.0439 | 0.0439
Rolling Hills Generating LLC | 55401_G_CT1 | 55401 | G | CT1 | 4669 | Combustion Turbine | Combustion Turbine | RFCP | Ohio | 39 | Vinton | 163 | 39163 | 165 | 11786 | 2003 | 9999 |  |  | N | Natural Gas |  |  |  | DLNB | SCR | [6 empty] | 0.5 | 0.043 | 0.01 | 0.043 | 0.01
Rolling Hills Generating LLC | 55401_G_CT2 | 55401 | G | CT2 | 4670 | Combustion Turbine | Combustion Turbine | RFCP | Ohio | 39 | Vinton | 163 | 39163 | 165 | 11786 | 2003 | 9999 |  |  | N | Natural Gas |  |  |  | DLNB | SCR | [6 empty] | 0.5 | 0.0558 | 0.01116 | 0.0558 | 0.01116
Renaissance Power LLC | 55402_G_CT2 | 55402 | G | CT2 | 4675 | Combustion Turbine | Combustion Turbine | MECS | Michigan | 26 | Montcalm | 117 | 26117 | 214 | 13609 | 2002 | 9999 |  |  | N | Natural Gas |  |  |  | DLNB | [7 empty] | 1.67 | 0.0513 | 0.0513 | 0.0416 | 0.0416
Renaissance Power LLC | 55402_G_CT3 | 55402 | G | CT3 | 4676 | Combustion Turbine | Combustion Turbine | MECS | Michigan | 26 | Montcalm | 117 | 26117 | 214 | 13609 | 2002 | 9999 |  |  | N | Natural Gas |  |  |  | DLNB | [7 empty] | 1.67 | 0.0512 | 0.0512 | 0.0464 | 0.0464
Renaissance Power LLC | 55402_G_CT1 | 55402 | G | CT1 | 4674 | Combustion Turbine | Combustion Turbine | MECS | Michigan | 26 | Montcalm | 117 | 26117 | 214 | 13609 | 2002 | 9999 |  |  | N | Natural Gas |  |  |  | DLNB | [7 empty] | 1.67 | 0.0519 | 0.0519 | 0.043 | 0.043
Renaissance Power LLC | 55402_G_CT4 | 55402 | G | CT4 | 4677 | Combustion Turbine | Combustion Turbine | MECS | Michigan | 26 | Montcalm | 117 | 26117 | 214 | 13609 | 2002 | 9999 |  |  | N | Natural Gas |  |  |  | DLNB | [7 empty] | 1.67 | 0.0517 | 0.0517 | 0.0439 | 0.0439
Carville Energy LLC | 55404_G_STG | 55404 | G | STG |  | Combined Cycle |  | ENTG | Louisiana | 22 | lberville | 47 | 22047 | 140 | 7274 | 2003 | 9999 |  |  | Y | Natural Gas |  |  |  | DLNB | [7 empty] | 0 | 0.04 | 0.03495 | 0.04 | 0.03495
Carville Energy LLC | 55404_G_CTG2 | 55404 | G | CTG2 | 4679 | Combined Cycle |  | ENTG | Louisiana | 22 | lberville | 47 | 22047 | 180 | 7274 | 2003 | 9999 |  |  | Y | Natural Gas |  |  |  | DLNB | [7 empty] | 0 | 0.04 | 0.03495 | 0.04 | 0.03495
Carville Energy LLC | 55404_G_CTG1 | 55404 | G | CTG1 | 4678 | Combined Cycle |  | ENTG | Louisiana | 22 | lberville | 47 | 22047 | 180 | 7274 | 2003 | 9999 |  |  | Y | Natural Gas |  |  |  | DLNB | [7 empty] | 0 | 0.04 | 0.03495 | 0.04 | 0.03495
Athens Generating Plant | 55405_G_CT1 | 55405 | G | CT1 | 8542 | Combined Cycle |  | DSNY | New York | 36 | Greene | 39 | 36039 | 258 | 7274 | 2004 | 9999 |  |  | N | Natural Gas, Distillate Fuel Oil |  |  |  | DLNB + H2O | SCR | [6 empty] | 0 | 0.0082 | 0.0082 | 0.0082 | 0.0082
Athens Generating Plant | 55405_G_CT2 | 55405 | G | CT2 | 8544 | Combined Cycle |  | DSNY | New York | 36 | Greene | 39 | 36039 | 258 | 7274 | 2004 | 9999 |  |  | N | Natural Gas, Distillate Fuel Oil |  |  |  | DLNB + H2O | SCR | [6 empty] | 0 | 0.0088 | 0.0075 | 0.0088 | 0.0075
Athens Generating Plant | 55405_G_ST1 | 55405 | G | ST1 | 8542 | Combined Cycle |  | DSNY | New York | 36 | Greene | 39 | 36039 | 121.3 | 7274 | 2004 | 9999 |  |  | N | Natural Gas, Distillate Fuel Oil |  |  |  | DLNB + H2O | SCR | [6 empty] | 0 | 0.0082 | 0.0082 | 0.0082 | 0.0082
Athens Generating Plant | 55405_G_ST2 | 55405 | G | ST2 | 8544 | Combined Cycle |  | DSNY | New York | 36 | Greene | 39 | 36039 | 121.3 | 7274 | 2004 | 9999 |  |  | N | Natural Gas, Distillate Fuel Oil |  |  |  | DLNB + H2O | SCR | [6 empty] | 0 | 0.0088 | 0.0075 | 0.0088 | 0.0075
Athens Generating Plant | 55405_G_ST3 | 55405 | G | ST3 | 8546 | Combined Cycle |  | DSNY | New York | 36 | Greene | 39 | 36039 | 121.3 | 7274 | 2004 | 9999 |  |  | N | Natural Gas, Distillate Fuel Oil |  |  |  | DLNB + H2O | SCR | [6 empty] | 0 | 0.0079 | 0.0079 | 0.0079 | 0.0079
Athens Generating Plant | 55405_G_CT3 | 55405 | G | CT3 | 8546 | Combined Cycle |  | DSNY | New York | 36 | Greene | 39 | 36039 | 258 | 7274 | 2003 | 9999 |  |  | N | Natural Gas, Distillate Fuel Oil |  |  |  | DLNB + H2O | SCR | [6 empty] | 0 | 0.0079 | 0.0079 | 0.0079 | 0.0079
Effingham County Power Project | 55406_G_UNT2 | 55406 | G | UNT2 | 4681 | Combined Cycle |  | SOU | Georgia | 13 | Effingham | 103 | 13103 | 152.14 | 7274 | 2003 | 9999 |  |  | N | Natural Gas |  |  |  | DLNB | SCR | [6 empty] | 0 | 0.0216 | 0.01755 | 0.0216 | 0.01755
Effingham County Power Project | 55406_G_STG | 55406 | G | STG |  | Combined Cycle |  | SOU | Georgia | 13 | Effingham | 103 | 13103 | 145.72 | 7274 | 2003 | 9999 |  |  | N | Natural Gas |  |  |  | DLNB | SCR | [6 empty] | 0 | 0.0216 | 0.01755 | 0.0216 | 0.01755
Effingham County Power Project | 55406_G_UNT1 | 55406 | G | UNT1 | 4680 | Combined Cycle |  | SOU | Georgia | 13 | Effingham | 103 | 13103 | 152.14 | 7274 | 2003 | 9999 |  |  | N | Natural Gas |  |  |  | DLNB | SCR | [6 empty] | 0 | 0.0216 | 0.01755 | 0.0216 | 0.01755
Calhoun Energy Center | 55409_G_CAL1 | 55409 | G | CAL1 | 4688 | Combustion Turbine | Combustion Turbine | SOU | Alabama | 1 | Calhoun | 15 | 01015 | 156 | 11537 | 2003 | 9999 |  |  | N | Natural Gas, Distillate Fuel Oil |  |  |  | DLNB + H2O | [7 empty] | 4 | 0.0355 | 0.0355 | 0.0305 | 0.0305
Calhoun Energy Center | 55409_G_CAL4 | 55409 | G | CAL4 | 4691 | Combustion Turbine | Combustion Turbine | SOU | Alabama | 1 | Calhoun | 15 | 01015 | 156 | 12391 | 2003 | 9999 |  |  | N | Natural Gas, Distillate Fuel Oil |  |  |  | DLNB + H2O | [7 empty] | 4 | 0.0423 | 0.0423 | 0.0364 | 0.0364
Calhoun Energy Center | 55409_G_CAL2 | 55409 | G | CAL2 | 4689 | Combustion Turbine | Combustion Turbine | SOU | Alabama | 1 | Calhoun | 15 | 01015 | 156 | 11158 | 2003 | 9999 |  |  | N | Natural Gas, Distillate Fuel Oil |  |  |  | DLNB + H2O | [7 empty] | 4 | 0.0424 | 0.0424 | 0.0332 | 0.0332
Calhoun Energy Center | 55409_G_CAL3 | 55409 | G | CAL3 | 4690 | Combustion Turbine | Combustion Turbine | SOU | Alabama | 1 | Calhoun | 15 | 01015 | 156 | 11249 | 2003 | 9999 |  |  | N | Natural Gas, Distillate Fuel Oil |  |  |  | DLNB + H2O | [7 empty] | 4 | 0.0413 | 0.0413 | 0.0324 | 0.0324
Hillabee Energy Center | 55411_G_HECS | 55411 | G | HECS |  | Combined Cycle |  | SOU | Alabama | 1 | Tallapoosa | 123 | 01123 | 281.8 | 7031 | 2009 | 9999 |  |  | N | Natural Gas |  |  |  |  | SCR | [7 empty] | 0.055 | 0.011 | 0.055 | 0.011
Hillabee Energy Center | 55411_G_HEC1 | 55411 | G | HEC1 |  | Combined Cycle |  | SOU | Alabama | 1 | Tallapoosa | 123 | 01123 | 236.6 | 7031 | 2009 | 9999 |  |  | N | Natural Gas |  |  |  |  | SCR | [7 empty] | 0.055 | 0.011 | 0.055 | 0.011
Hillabee Energy Center | 55411_G_HEC2 | 55411 | G | HEC2 |  | Combined Cycle |  | SOU | Alabama | 1 | Tallapoosa | 123 | 01123 | 236.6 | 7031 | 2009 | 9999 |  |  | N | Natural Gas |  |  |  |  | SCR | [7 empty] | 0.055 | 0.011 | 0.055 | 0.011
Osprey Energy Center | 55412_G_OECS | 55412 | G | OECS |  | Combined Cycle |  | FRCC | Florida | 12 | Polk | 105 | 12105 | 241.1 | 7274 | 2004 | 9999 |  |  | N | Natural Gas |  |  |  | DLNB | SCR | [6 empty] | 0 | 0.02935 | 0.02935 | 0.02935 | 0.02935
Osprey Energy Center | 55412_G_OEC2 | 55412 | G | OEC2 | 8550 | Combined Cycle |  | FRCC | Florida | 12 | Polk | 105 | 12105 | 177 | 7274 | 2004 | 9999 |  |  | N | Natural Gas |  |  |  | DLNB | SCR | [6 empty] | 0 | 0.02935 | 0.02935 | 0.02935 | 0.02935
Osprey Energy Center | 55412_G_OEC1 | 55412 | G | OEC1 | 8548 | Combined Cycle |  | FRCC | Florida | 12 | Polk | 105 | 12105 | 177 | 7274 | 2004 | 9999 |  |  | N | Natural Gas |  |  |  | DLNB | SCR | [6 empty] | 0 | 0.02935 | 0.02935 | 0.02935 | 0.02935
Shady Hills Generating Station | 55414_G_G201 | 55414 | G | G201 | 4698 | Combustion Turbine | Combustion Turbine | FRCC | Florida | 12 | Pasco | 101 | 12101 | 156 | 11881 | 2002 | 9999 |  |  | N | Natural Gas, Distillate Fuel Oil |  |  |  | DLNB + H2O | [7 empty] | 0.8 | 0.0408 | 0.0408 | 0.0305 | 0.0305
Shady Hills Generating Station | 55414_G_G301 | 55414 | G | G301 | 4699 | Combustion Turbine | Combustion Turbine | FRCC | Florida | 12 | Pasco | 101 | 12101 | 156 | 11698 | 2002 | 9999 |  |  | N | Natural Gas, Distillate Fuel Oil |  |  |  | DLNB + H2O | [7 empty] | 0.8 | 0.0401 | 0.0401 | 0.0292 | 0.0292
Shady Hills Generating Station | 55414_G_G101 | 55414 | G | G101 | 4697 | Combustion Turbine | Combustion Turbine | FRCC | Florida | 12 | Pasco | 101 | 12101 | 156 | 11444 | 2002 | 9999 |  |  | N | Natural Gas, Distillate Fuel Oil |  |  |  | DLNB + H2O | [7 empty] | 0.8 | 0.0384 | 0.0384 | 0.0292 | 0.0292
Vandolah Power Station | 55415_G_G301 | 55415 | G | G301 | 4702 | Combustion Turbine | Combustion Turbine | FRCC | Florida | 12 | Hardee | 49 | 12049 | 158 | 10960 | 2002 | 9999 |  |  | N | Natural Gas, Distillate Fuel Oil |  |  |  | DLNB + H2O | [7 empty] | 0.8 | 0.0404 | 0.0404 | 0.0404 | 0.0404
Vandolah Power Station | 55415_G_G101 | 55415 | G | G101 | 4700 | Combustion Turbine | Combustion Turbine | FRCC | Florida | 12 | Hardee | 49 | 12049 | 158 | 10693 | 2002 | 9999 |  |  | N | Natural Gas, Distillate Fuel Oil |  |  |  | DLNB + H2O | [7 empty] | 0.8 | 0.0331 | 0.0331 | 0.0331 | 0.0331
Vandolah Power Station | 55415_G_G401 | 55415 | G | G401 | 4703 | Combustion Turbine | Combustion Turbine | FRCC | Florida | 12 | Hardee | 49 | 12049 | 158 | 10874 | 2002 | 9999 |  |  | N | Natural Gas, Distillate Fuel Oil |  |  |  | DLNB + H2O | [7 empty] | 0.8 | 0.0305 | 0.0305 | 0.0299 | 0.0299
Vandolah Power Station | 55415_G_G201 | 55415 | G | G201 | 4701 | Combustion Turbine | Combustion Turbine | FRCC | Florida | 12 | Hardee | 49 | 12049 | 158 | 10832 | 2002 | 9999 |  |  | N | Natural Gas, Distillate Fuel Oil |  |  |  | DLNB + H2O | [7 empty] | 0.8 | 0.0319 | 0.0319 | 0.0319 | 0.0319
Raccoon Creek Energy Center | 55417_G_CT04 | 55417 | G | CT04 | 9219 | Combustion Turbine | Combustion Turbine | GWAY | Illinois | 17 | Clay | 25 | 17025 | 75 | 11981 | 2002 | 9999 |  |  | N | Natural Gas |  |  |  | DLNB | [7 empty] | 0.0006 | 0.0304 | 0.0304 | 0.0297 | 0.0297
Raccoon Creek Energy Center | 55417_G_CT03 | 55417 | G | CT03 | 9218 | Combustion Turbine | Combustion Turbine | GWAY | Illinois | 17 | Clay | 25 | 17025 | 75 | 11981 | 2002 | 9999 |  |  | N | Natural Gas |  |  |  | DLNB | [7 empty] | 0.0006 | 0.028 | 0.028 | 0.0265 | 0.0265
Raccoon Creek Energy Center | 55417_G_CT01 | 55417 | G | CT01 | 9216 | Combustion Turbine | Combustion Turbine | GWAY | Illinois | 17 | Clay | 25 | 17025 | 75 | 12376 | 2002 | 9999 |  |  | N | Natural Gas |  |  |  | DLNB | [7 empty] | 0.0006 | 0.0364 | 0.0364 | 0.0311 | 0.0311
Raccoon Creek Energy Center | 55417_G_CT02 | 55417 | G | CT02 | 9217 | Combustion Turbine | Combustion Turbine | GWAY | Illinois | 17 | Clay | 25 | 17025 | 75 | 11981 | 2002 | 9999 |  |  | N | Natural Gas |  |  |  | DLNB | [7 empty] | 0.0006 | 0.0263 | 0.0263 | 0.0263 | 0.0263
KGen Hot Spring LLC | 55418_G_ST1 | 55418 | G | ST1 | 4706 | Combined Cycle |  | ENTG | Arkansas | 5 | Hot Spring | 59 | 05059 | 304 | 7274 | 2002 | 9999 |  |  | N | Natural Gas |  |  |  | DLNB | SCR | [6 empty] | 9999 | 0.0161 | 0.01375 | 0.0161 | 0.01375
KGen Hot Spring LLC | 55418_G_CT2 | 55418 | G | CT2 | 4706 | Combined Cycle |  | ENTG | Arkansas | 5 | Hot Spring | 59 | 05059 | 173.8 | 7274 | 2002 | 9999 |  |  | N | Natural Gas |  |  |  | DLNB | SCR | [6 empty] | 9999 | 0.0161 | 0.01375 | 0.0161 | 0.01375
KGen Hot Spring LLC | 55418_G_CT1 | 55418 | G | CT1 | 4705 | Combined Cycle |  | ENTG | Arkansas | 5 | Hot Spring | 59 | 05059 | 173.8 | 7274 | 2002 | 9999 |  |  | N | Natural Gas |  |  |  | DLNB | SCR | [6 empty] | 9999 | 0.0161 | 0.01375 | 0.0161 | 0.01375
Plaquemine Cogeneration Plant | 55419_G_G600 | 55419 | G | G600 | 4710 | Combined Cycle |  | ENTG | Louisiana | 22 | lberville | 47 | 22047 | 169 | 7274 | 2004 | 9999 |  |  | Y | Natural Gas |  |  |  | DLNB | SCR | [6 empty] | 0 | 0.014525 | 0.01435 | 0.014525 | 0.01435
Plaquemine Cogeneration Plant | 55419_G_ST5 | 55419 | G | ST5 |  | Combined Cycle |  | ENTG | Louisiana | 22 | lberville | 47 | 22047 | 167.7 | 7274 | 2004 | 9999 |  |  | Y | Natural Gas |  |  |  | DLNB | SCR | [6 empty] | 0 | 0.014525 | 0.01435 | 0.014525 | 0.01435
Plaquemine Cogeneration Plant | 55419_G_G700 | 55419 | G | G700 | 4711 | Combined Cycle |  | ENTG | Louisiana | 22 | lberville | 47 | 22047 | 169 | 7274 | 2004 | 9999 |  |  | Y | Natural Gas |  |  |  | DLNB | SCR | [6 empty] | 0 | 0.014525 | 0.01435 | 0.014525 | 0.01435
Plaquemine Cogeneration Plant | 55419_G_G800 | 55419 | G | G800 | 4712 | Combined Cycle |  | ENTG | Louisiana | 22 | lberville | 47 | 22047 | 169 | 7274 | 2004 | 9999 |  |  | Y | Natural Gas |  |  |  | DLNB | SCR | [6 empty] | 0 | 0.014525 | 0.01435 | 0.014525 | 0.01435
Plaquemine Cogeneration Plant | 55419_G_G500 | 55419 | G | G500 | 4709 | Combined Cycle |  | ENTG | Louisiana | 22 | lberville | 47 | 22047 | 169 | 7274 | 2004 | 9999 |  |  | Y | Natural Gas |  |  |  | DLNB | SCR | [6 empty] | 0 | 0.014525 | 0.01435 | 0.014525 | 0.01435
DeSoto County Plant | 55422_G_DES2 | 55422 | G | DES2 | 4724 | Combustion Turbine | Combustion Turbine | FRCC | Florida | 12 | DeSoto | 27 | 12027 | 153.3 | 10551 | 2002 | 9999 |  |  | N | Natural Gas, Distillate Fuel Oil |  |  |  | DLNB + H2O | [7 empty] | 0.8 | 0.0579 | 0.0579 | 0.0545 | 0.0545
DeSoto County Plant | 55422_G_DES1 | 55422 | G | DES1 | 4723 | Combustion Turbine | Combustion Turbine | FRCC | Florida | 12 | DeSoto | 27 | 12027 | 159.51 | 10291 | 2002 | 9999 |  |  | N | Natural Gas, Distillate Fuel Oil |  |  |  | DLNB + H2O | [7 empty] | 0.8 | 0.0375 | 0.0375 | 0.0375 | 0.0375
Bayou Cove Peaking Power | 55433_G_0004 | 55433 | G | 0004 | 8568 | Combustion Turbine | Combustion Turbine | ENTG | Louisiana | 22 | Acadia | 1 | 22001 | 75 | 11750 | 2002 | 9999 |  |  | N | Natural Gas |  |  |  | DLNB | [7 empty] | 0.01 | 0.031 | 0.031 | 0.0291 | 0.0291
Bayou Cove Peaking Power | 55433_G_0003 | 55433 | G | 0003 | 8566 | Combustion Turbine | Combustion Turbine | ENTG | Louisiana | 22 | Acadia | 1 | 22001 | 75 | 11750 | 2002 | 9999 |  |  | N | Natural Gas |  |  |  | DLNB | [7 empty] | 0.01 | 0.0285 | 0.0285 | 0.0258 | 0.0258
Bayou Cove Peaking Power | 55433_G_0002 | 55433 | G | 0002 | 8564 | Combustion Turbine | Combustion Turbine | ENTG | Louisiana | 22 | Acadia | 1 | 22001 | 75 | 11750 | 2002 | 9999 |  |  | N | Natural Gas |  |  |  | DLNB | [7 empty] | 0.01 | 0.0274 | 0.0274 | 0.0236 | 0.0236
Bayou Cove Peaking Power | 55433_G_0001 | 55433 | G | 0001 | 8562 | Combustion Turbine | Combustion Turbine | ENTG | Louisiana | 22 | Acadia | 1 | 22001 | 75 | 11750 | 2002 | 9999 |  |  | N | Natural Gas |  |  |  | DLNB | [7 empty] | 0.01 | 0.0282 | 0.0282 | 0.0282 | 0.0282
Elgin Energy Center | 55438_G_CT02 | 55438 | G | CT02 | 4752 | Combustion Turbine | Combustion Turbine | COMD | Illinois | 17 | Cook | 31 | 17031 | 119 | 11600 | 2002 | 9999 |  |  | N | Natural Gas |  |  |  | DLNB | [7 empty] | 0.0006 | 0.0709 | 0.0709 | 0.0597 | 0.0597
Elgin Energy Center | 55438_G_CT01 | 55438 | G | CT01 | 4751 | Combustion Turbine | Combustion Turbine | COMD | Illinois | 17 | Cook | 31 | 17031 | 107 | 11600 | 2002 | 9999 |  |  | N | Natural Gas |  |  |  | DLNB | [7 empty] | 0.0006 | 0.0589 | 0.0589 | 0.0589 | 0.0589
Elgin Energy Center | 55438_G_CT03 | 55438 | G | CT03 | 4753 | Combustion Turbine | Combustion Turbine | COMD | Illinois | 17 | Cook | 31 | 17031 | 119 | 11600 | 2002 | 9999 |  |  | N | Natural Gas |  |  |  | DLNB | [7 empty] | 0.0006 | 0.0667 | 0.0667 | 0.058 | 0.058
Elgin Energy Center | 55438_G_CT04 | 55438 | G | CT04 | 4754 | Combustion Turbine | Combustion Turbine | COMD | Illinois | 17 | Cook | 31 | 17031 | 107 | 11600 | 2002 | 9999 |  |  | N | Natural Gas |  |  |  | DLNB | [7 empty] | 0.0006 | 0.0687 | 0.0687 | 0.0604 | 0.0604
Tenaska Virginia Generating Station | 55439_G_CTG1 | 55439 | G | CTG1 | 4755 | Combined Cycle |  | VAPW | Virginia | 51 | Fluvanna | 65 | 51065 | 167.1 | 7274 | 2004 | 9999 |  |  | N | Natural Gas, Distillate Fuel Oil |  |  |  | DLNB + H2O | SCR | [6 empty] | 0 | 0.017425 | 0.012158 | 0.017425 | 0.012158
Tenaska Virginia Generating Station | 55439_G_CTG2 | 55439 | G | CTG2 | 4756 | Combined Cycle |  | VAPW | Virginia | 51 | Fluvanna | 65 | 51065 | 169.9 | 7274 | 2004 | 9999 |  |  | N | Natural Gas, Distillate Fuel Oil |  |  |  | DLNB + H2O | SCR | [6 empty] | 0 | 0.017425 | 0.012158 | 0.017425 | 0.012158
Tenaska Virginia Generating Station | 55439_G_CTG3 | 55439 | G | CTG3 | 4757 | Combined Cycle |  | VAPW | Virginia | 51 | Fluvanna | 65 | 51065 | 174.4 | 7274 | 2004 | 9999 |  |  | N | Natural Gas, Distillate Fuel Oil |  |  |  | DLNB + H2O | SCR | [6 empty] | 0 | 0.017425 | 0.012158 | 0.017425 | 0.012158
Tenaska Virginia Generating Station | 55439_G_STG1 | 55439 | G | STG1 |  | Combined Cycle |  | VAPW | Virginia | 51 | Fluvanna | 65 | 51065 | 392.6 | 7274 | 2004 | 9999 |  |  | N | Natural Gas, Distillate Fuel Oil |  |  |  | DLNB + H2O | SCR | [6 empty] | 0 | 0.017425 | 0.012158 | 0.017425 | 0.012158
Tenaska Central Alabama Generating Stn | 55440_G_CTG1 | 55440 | G | CTG1 | 4758 | Combined Cycle |  | SOU | Alabama | 1 | Autauga | 1 | 01001 | 158 | 7274 | 2003 | 9999 |  |  | N | Natural Gas, Distillate Fuel Oil |  |  |  | DLNB + H2O | SCR | [6 empty] | 0 | 0.0408 | 0.0154 | 0.0408 | 0.0154
Tenaska Central Alabama Generating Stn | 55440_G_ST1 | 55440 | G | ST1 |  | Combined Cycle |  | SOU | Alabama | 1 | Autauga | 1 | 01001 | 390 | 7274 | 2003 | 9999 |  |  | N | Natural Gas, Distillate Fuel Oil |  |  |  | DLNB + H2O | SCR | [6 empty] | 0 | 0.0408 | 0.0154 | 0.0408 | 0.0154
Tenaska Central Alabama Generating Stn | 55440_G_CTG3 | 55440 | G | CTG3 | 4760 | Combined Cycle |  | SOU | Alabama | 1 | Autauga | 1 | 01001 | 158 | 7274 | 2003 | 9999 |  |  | N | Natural Gas, Distillate Fuel Oil |  |  |  | DLNB + H2O | SCR | [6 empty] | 0 | 0.0408 | 0.0154 | 0.0408 | 0.0154
Tenaska Central Alabama Generating Stn | 55440_G_CTG2 | 55440 | G | CTG2 | 4759 | Combined Cycle |  | SOU | Alabama | 1 | Autauga | 1 | 01001 | 158 | 7274 | 2003 | 9999 |  |  | N | Natural Gas, Distillate Fuel Oil |  |  |  | DLNB + H2O | SCR | [6 empty] | 0 | 0.0408 | 0.0154 | 0.0408 | 0.0154
Columbia Energy Center | 55447_G_CT01 | 55447 | G | CT01 | 4780 | Combustion Turbine | Combustion Turbine | GWAY | Missouri | 29 | Boone | 19 | 29019 | 35 | 12357 | 2001 | 9999 |  |  | N | Natural Gas |  |  |  | DLNB | [7 empty] | 2.3 | 0.0452 | 0.0452 | 0.0351 | 0.0351
Columbia Energy Center | 55447_G_CT04 | 55447 | G | CT04 | 4783 | Combustion Turbine | Combustion Turbine | GWAY | Missouri | 29 | Boone | 19 | 29019 | 35 | 12357 | 2001 | 9999 |  |  | N | Natural Gas |  |  |  | DLNB | [7 empty] | 2.3 | 0.0366 | 0.0366 | 0.0272 | 0.0272
Columbia Energy Center | 55447_G_CT03 | 55447 | G | CT03 | 4782 | Combustion Turbine | Combustion Turbine | GWAY | Missouri | 29 | Boone | 19 | 29019 | 35 | 12357 | 2001 | 9999 |  |  | N | Natural Gas |  |  |  | DLNB | [7 empty] | 2.3 | 0.0457 | 0.0457 | 0.0384 | 0.0384
Columbia Energy Center | 55447_G_CT02 | 55447 | G | CT02 | 4781 | Combustion Turbine | Combustion Turbine | GWAY | Missouri | 29 | Boone | 19 | 29019 | 35 | 12357 | 2001 | 9999 |  |  | N | Natural Gas |  |  |  | DLNB | [7 empty] | 2.3 | 0.0657 | 0.0657 | 0.0391 | 0.0391
Magnolia Power Plant | 55451_G_CTG1 | 55451 | G | CTG1 | 4784 | Combined Cycle |  | TVA | Mississippi | 28 | Benton | 9 | 28009 | 153.5 | 7274 | 2003 | 9999 |  |  | N | Natural Gas |  |  |  | DLNB | SCR | [6 empty] | 0 | 0.013833 | 0.013833 | 0.013833 | 0.013833
Magnolia Power Plant | 55451_G_CTG2 | 55451 | G | CTG2 | 4785 | Combined Cycle |  | TVA | Mississippi | 28 | Benton | 9 | 28009 | 153.5 | 7274 | 2003 | 9999 |  |  | N | Natural Gas |  |  |  | DLNB | SCR | [6 empty] | 0 | 0.013833 | 0.013833 | 0.013833 | 0.013833
Magnolia Power Plant | 55451_G_CTG3 | 55451 | G | CTG3 | 4786 | Combined Cycle |  | TVA | Mississippi | 28 | Benton | 9 | 28009 | 153.5 | 7274 | 2003 | 9999 |  |  | N | Natural Gas |  |  |  | DLNB | SCR | [6 empty] | 0 | 0.013833 | 0.013833 | 0.013833 | 0.013833
Magnolia Power Plant | 55451_G_STG1 | 55451 | G | STG1 | 4784 | Combined Cycle |  | TVA | Mississippi | 28 | Benton | 9 | 28009 | 134.2 | 7274 | 2003 | 9999 |  |  | N | Natural Gas |  |  |  | DLNB | SCR | [6 empty] | 0 | 0.013833 | 0.013833 | 0.013833 | 0.013833
Magnolia Power Plant | 55451_G_STG2 | 55451 | G | STG2 | 4785 | Combined Cycle |  | TVA | Mississippi | 28 | Benton | 9 | 28009 | 134.2 | 7274 | 2003 | 9999 |  |  | N | Natural Gas |  |  |  | DLNB | SCR | [6 empty] | 0 | 0.013833 | 0.013833 | 0.013833 | 0.013833
Magnolia Power Plant | 55451_G_STG3 | 55451 | G | STG3 | 4786 | Combined Cycle |  | TVA | Mississippi | 28 | Benton | 9 | 28009 | 134.2 | 7274 | 2003 | 9999 |  |  | N | Natural Gas |  |  |  | DLNB | SCR | [6 empty] | 0 | 0.013833 | 0.013833 | 0.013833 | 0.013833
Fountain Valley Power Facility | 55453_G_S1 | 55453 | G | S1 | 4790 | Combustion Turbine | Combustion Turbine | RMPA | Colorado | 8 | El Paso | 41 | 08041 | 39 | 10981 | 2001 | 9999 |  |  | N | Natural Gas |  |  |  | H2O | [7 empty] | 1.2 | 0.0924 | 0.0924 | 0.0924 | 0.0924
Fountain Valley Power Facility | 55453_G_S3 | 55453 | G | S3 | 4792 | Combustion Turbine | Combustion Turbine | RMPA | Colorado | 8 | El Paso | 41 | 08041 | 39 | 10823 | 2001 | 9999 |  |  | N | Natural Gas |  |  |  | H2O | [7 empty] | 1.2 | 0.1003 | 0.1003 | 0.0988 | 0.0988
Fountain Valley Power Facility | 55453_G_S4 | 55453 | G | S4 | 4793 | Combustion Turbine | Combustion Turbine | RMPA | Colorado | 8 | El Paso | 41 | 08041 | 39 | 10824 | 2001 | 9999 |  |  | N | Natural Gas |  |  |  | H2O | [7 empty] | 1.2 | 0.1033 | 0.1033 | 0.1029 | 0.1029
Fountain Valley Power Facility | 55453_G_S5 | 55453 | G | S5 | 4794 | Combustion Turbine | Combustion Turbine | RMPA | Colorado | 8 | El Paso | 41 | 08041 | 39 | 10986 | 2001 | 9999 |  |  | N | Natural Gas |  |  |  | H2O | [7 empty] | 1.2 | 0.1063 | 0.1063 | 0.1057 | 0.1057
Fountain Valley Power Facility | 55453_G_S6 | 55453 | G | S6 | 4795 | Combustion Turbine | Combustion Turbine | RMPA | Colorado | 8 | El Paso | 41 | 08041 | 39 | 10998 | 2001 | 9999 |  |  | N | Natural Gas |  |  |  | H2O | [7 empty] | 1.2 | 0.1046 | 0.1046 | 0.1046 | 0.1046
Fountain Valley Power Facility | 55453_G_S2 | 55453 | G | S2 | 4791 | Combustion Turbine | Combustion Turbine | RMPA | Colorado | 8 | El Paso | 41 | 08041 | 39 | 10818 | 2001 | 9999 |  |  | N | Natural Gas |  |  |  | H2O | [7 empty] | 1.2 | 0.1037 | 0.1037 | 0.0992 | 0.0992
Red Hawk | 55455_G_ST1 | 55455 | G | ST1 |  | Combined Cycle |  | AZNM | Arizona | 4 | Maricopa | 13 | 04013 | 172 | 7274 | 2002 | 9999 |  |  | N | Natural Gas |  |  |  | DLNB | SCR | [6 empty] | 0 | 0.01265 | 0.0103 | 0.01265 | 0.0103
Red Hawk | 55455_G_ST2 | 55455 | G | ST2 |  | Combined Cycle |  | AZNM | Arizona | 4 | Maricopa | 13 | 04013 | 172 | 7274 | 2002 | 9999 |  |  | N | Natural Gas |  |  |  | DLNB | SCR | [6 empty] | 0 | 0.01165 | 0.01025 | 0.01165 | 0.01025
Red Hawk | 55455_G_CT2B | 55455 | G | CT2B | 4800 | Combined Cycle |  | AZNM | Arizona | 4 | Maricopa | 13 | 04013 | 151 | 7274 | 2002 | 9999 |  |  | N | Natural Gas |  |  |  | DLNB | SCR | [6 empty] | 0 | 0.01165 | 0.01025 | 0.01165 | 0.01025
Red Hawk | 55455_G_CT2A | 55455 | G | CT2A | 4799 | Combined Cycle |  | AZNM | Arizona | 4 | Maricopa | 13 | 04013 | 151 | 7274 | 2002 | 9999 |  |  | N | Natural Gas |  |  |  | DLNB | SCR | [6 empty] | 0 | 0.01165 | 0.01025 | 0.01165 | 0.01025
Red Hawk | 55455_G_CT1A | 55455 | G | CT1A | 4796 | Combined Cycle |  | AZNM | Arizona | 4 | Maricopa | 13 | 04013 | 151 | 7274 | 2002 | 9999 |  |  | N | Natural Gas |  |  |  | DLNB | SCR | [6 empty] | 0 | 0.01265 | 0.0103 | 0.01265 | 0.0103
Red Hawk | 55455_G_CT1B | 55455 | G | CT1B | 4797 | Combined Cycle |  | AZNM | Arizona | 4 | Maricopa | 13 | 04013 | 151 | 7274 | 2002 | 9999 |  |  | N | Natural Gas |  |  |  | DLNB | SCR | [6 empty] | 0 | 0.01265 | 0.0103 | 0.01265 | 0.0103
McClain Energy Facility | 55457_G_CT1 | 55457 | G | CT1 | 4808 | Combined Cycle |  | SPPS | Oklahoma | 40 | McClain | 87 | 40087 | 146 | 7101.1275 | 2001 | 9999 |  |  | N | Natural Gas |  |  |  | DLNB | [7 empty] | 0 | 0.029548 | 0.029548 | 0.027149 | 0.027149
McClain Energy Facility | 55457_G_CT2 | 55457 | G | CT2 | 4809 | Combined Cycle |  | SPPS | Oklahoma | 40 | McClain | 87 | 40087 | 148 | 7101.1275 | 2001 | 9999 |  |  | N | Natural Gas |  |  |  | DLNB | [7 empty] | 0 | 0.029548 | 0.029548 | 0.027149 | 0.027149
McClain Energy Facility | 55457_G_ST1 | 55457 | G | ST1 |  | Combined Cycle |  | SPPS | Oklahoma | 40 | McClain | 87 | 40087 | 167 | 7101.1275 | 2001 | 9999 |  |  | N | Natural Gas |  |  |  | DLNB | [7 empty] | 0 | 0.029548 | 0.029548 | 0.027149 | 0.027149
Redbud Power Plant | 55463_G_ST02 | 55463 | G | ST02 | 4818 | Combined Cycle |  | SPPS | Oklahoma | 40 | Oklahoma | 109 | 40109 | 134.2 | 7274 | 2004 | 9999 |  |  | N | Natural Gas |  |  |  | DLNB | SCR | [6 empty] | 0 | 0.0144 | 0.0144 | 0.0144 | 0.0144
Redbud Power Plant | 55463_G_ST04 | 55463 | G | ST04 | 4820 | Combined Cycle |  | SPPS | Oklahoma | 40 | Oklahoma | 109 | 40109 | 134.2 | 7274 | 2004 | 9999 |  |  | N | Natural Gas |  |  |  | DLNB | SCR | [6 empty] | 0 | 0.0143 | 0.0139 | 0.0143 | 0.0139
Redbud Power Plant | 55463_G_CT04 | 55463 | G | CT04 | 4820 | Combined Cycle |  | SPPS | Oklahoma | 40 | Oklahoma | 109 | 40109 | 151.7 | 7274 | 2004 | 9999 |  |  | N | Natural Gas |  |  |  | DLNB | SCR | [6 empty] | 0 | 0.0143 | 0.0139 | 0.0143 | 0.0139
Redbud Power Plant | 55463_G_CT01 | 55463 | G | CT01 | 4817 | Combined Cycle |  | SPPS | Oklahoma | 40 | Oklahoma | 109 | 40109 | 151.7 | 7274 | 2004 | 9999 |  |  | N | Natural Gas |  |  |  | DLNB | SCR | [6 empty] | 0 | 0.0166 | 0.0155 | 0.0166 | 0.0155
Redbud Power Plant | 55463_G_CT02 | 55463 | G | CT02 | 4818 | Combined Cycle |  | SPPS | Oklahoma | 40 | Oklahoma | 109 | 40109 | 151.7 | 7274 | 2004 | 9999 |  |  | N | Natural Gas |  |  |  | DLNB | SCR | [6 empty] | 0 | 0.0144 | 0.0144 | 0.0144 | 0.0144
Redbud Power Plant | 55463_G_CT03 | 55463 | G | CT03 | 4819 | Combined Cycle |  | SPPS | Oklahoma | 40 | Oklahoma | 109 | 40109 | 151.7 | 7274 | 2004 | 9999 |  |  | N | Natural Gas |  |  |  | DLNB | SCR | [6 empty] | 0 | 0.0131 | 0.0131 | 0.0131 | 0.0131
Redbud Power Plant | 55463_G_ST03 | 55463 | G | ST03 | 4819 | Combined Cycle |  | SPPS | Oklahoma | 40 | Oklahoma | 109 | 40109 | 134.2 | 7274 | 2004 | 9999 |  |  | N | Natural Gas |  |  |  | DLNB | SCR | [6 empty] | 0 | 0.0131 | 0.0131 | 0.0131 | 0.0131
Redbud Power Plant | 55463_G_ST01 | 55463 | G | ST01 | 4817 | Combined Cycle |  | SPPS | Oklahoma | 40 | Oklahoma | 109 | 40109 | 134.2 | 7274 | 2004 | 9999 |  |  | N | Natural Gas |  |  |  | DLNB | SCR | [6 empty] | 0 | 0.0166 | 0.0155 | 0.0166 | 0.0155
Deer Park Energy Center | 55464_G_CTG3 | 55464 | G | CTG3 | 4823 | Combined Cycle |  | ERCT | Texas | 48 | Harris | 201 | 48201 | 154.8 | 7274 | 2004 | 9999 |  |  | Y | Natural Gas |  |  |  | DLNB | SCR | [6 empty] | 0 | 0.008075 | 0.00775 | 0.008075 | 0.00775
Deer Park Energy Center | 55464_G_CTG1 | 55464 | G | CTG1 | 4821 | Combined Cycle |  | ERCT | Texas | 48 | Harris | 201 | 48201 | 154.8 | 7274 | 2003 | 9999 |  |  | Y | Natural Gas |  |  |  | DLNB | SCR | [6 empty] | 0 | 0.008075 | 0.00775 | 0.008075 | 0.00775
Deer Park Energy Center | 55464_G_CTG2 | 55464 | G | CTG2 | 4822 | Combined Cycle |  | ERCT | Texas | 48 | Harris | 201 | 48201 | 154.8 | 7274 | 2003 | 9999 |  |  | Y | Natural Gas |  |  |  | DLNB | SCR | [6 empty] | 0 | 0.008075 | 0.00775 | 0.008075 | 0.00775
Deer Park Energy Center | 55464_G_STG1 | 55464 | G | STG1 |  | Combined Cycle |  | ERCT | Texas | 48 | Harris | 201 | 48201 | 258 | 7274 | 2004 | 9999 |  |  | Y | Natural Gas |  |  |  | DLNB | SCR | [6 empty] | 0 | 0.008075 | 0.00775 | 0.008075 | 0.00775
Deer Park Energy Center | 55464_G_CTG4 | 55464 | G | CTG4 | 4824 | Combined Cycle |  | ERCT | Texas | 48 | Harris | 201 | 48201 | 154.8 | 7274 | 2004 | 9999 |  |  | Y | Natural Gas |  |  |  | DLNB | SCR | [6 empty] | 0 | 0.008075 | 0.00775 | 0.008075 | 0.00775
Quachita Power LLC | 55467_G_STG1 | 55467 | G | STG1 | 4829 | Combined Cycle |  | ENTG | Louisiana | 22 | Ouachita | 73 | 22073 | 111 | 7274 | 2002 | 9999 |  |  | N | Natural Gas |  |  |  | DLNB | SCR | [6 empty] | 0 | 0.0247 | 0.019833 | 0.0247 | 0.019833
Quachita Power LLC | 55467_G_CTG1 | 55467 | G | CTG1 | 4829 | Combined Cycle |  | ENTG | Louisiana | 22 | Ouachita | 73 | 22073 | 161 | 7274 | 2002 | 9999 |  |  | N | Natural Gas |  |  |  | DLNB | SCR | [6 empty] | 0 | 0.0247 | 0.019833 | 0.0247 | 0.019833
Quachita Power LLC | 55467_G_STG2 | 55467 | G | STG2 | 4830 | Combined Cycle |  | ENTG | Louisiana | 22 | Ouachita | 73 | 22073 | 111 | 7274 | 2002 | 9999 |  |  | N | Natural Gas |  |  |  | DLNB | SCR | [6 empty] | 0 | 0.0247 | 0.019833 | 0.0247 | 0.019833
Quachita Power LLC | 55467_G_CTG3 | 55467 | G | CTG3 | 4831 | Combined Cycle |  | ENTG | Louisiana | 22 | Ouachita | 73 | 22073 | 161 | 7274 | 2002 | 9999 |  |  | N | Natural Gas |  |  |  | DLNB | SCR | [6 empty] | 0 | 0.0247 | 0.019833 | 0.0247 | 0.019833
Quachita Power LLC | 55467_G_STG3 | 55467 | G | STG3 | 4831 | Combined Cycle |  | ENTG | Louisiana | 22 | Ouachita | 73 | 22073 | 111 | 7274 | 2002 | 9999 |  |  | N | Natural Gas |  |  |  | DLNB | SCR | [6 empty] | 0 | 0.0247 | 0.019833 | 0.0247 | 0.019833
Quachita Power LLC | 55467_G_CTG2 | 55467 | G | CTG2 | 4830 | Combined Cycle |  | ENTG | Louisiana | 22 | Ouachita | 73 | 22073 | 161 | 7274 | 2002 | 9999 |  |  | N | Natural Gas |  |  |  | DLNB | SCR | [6 empty] | 0 | 0.0247 | 0.019833 | 0.0247 | 0.019833
Green Power 2 | 55470_G_TR2 | 55470 | G | TR2 | 4844 | Combined Cycle |  | ERCT | Texas | 48 | Galveston | 167 | 48167 | 158 | 7932.5121 | 2003 | 9999 |  |  | Y | Natural Gas |  |  |  | DLNB | SCR | [6 empty] | 0 | 0.0095 | 0.008 | 0.0095 | 0.008
Green Power 2 | 55470_G_TR3 | 55470 | G | TR3 | 4845 | Combined Cycle |  | ERCT | Texas | 48 | Galveston | 167 | 48167 | 158 | 7932.5121 | 2003 | 9999 |  |  | Y | Natural Gas |  |  |  | DLNB | SCR | [6 empty] | 0 | 0.0095 | 0.008 | 0.0095 | 0.008
Green Power 2 | 55470_G_ST1 | 55470 | G | ST1 |  | Combined Cycle |  | ERCT | Texas | 48 | Galveston | 167 | 48167 | 110 | 7932.5121 | 2003 | 9999 |  |  | Y | Natural Gas |  |  |  | DLNB | SCR | [6 empty] | 0 | 0.0095 | 0.008 | 0.0095 | 0.008
Green Power 2 | 55470_G_TR1 | 55470 | G | TR1 | 4843 | Combined Cycle |  | ERCT | Texas | 48 | Galveston | 167 | 48167 | 158 | 7932.5121 | 2003 | 9999 |  |  | Y | Natural Gas |  |  |  | DLNB | SCR | [6 empty] | 0 | 0.0095 | 0.008 | 0.0095 | 0.008
Neil Simpson Gas Turbine #2 | 55477_G_GT2 | 55477 | G | GT2 | 4849 | Combustion Turbine | Combustion Turbine | NWPE | Wyoming | 56 | Campbell | 5 | 56005 | 34 | 10186 | 2001 | 9999 |  |  | N | Natural Gas |  |  |  | DLNB | [7 empty] | 0.8 | 0.0832 | 0.0832 | 0.0746 | 0.0746
Lange Gas Turbines | 55478_G_0001 | 55478 | G | 0001 | 4850 | Combustion Turbine | Combustion Turbine | RMPA | South Dakota | 46 | Pennington | 103 | 46103 | 34 | 10134 | 2002 | 9999 |  |  | N | Natural Gas |  |  |  | DLNB | [7 empty] | 3 | 0.055 | 0.055 | 0.0478 | 0.0478
Wygen 1 | 55479_B_3 | 55479 | B | 3 | 4852 | Coal Steam |  | NWPE | Wyoming | 56 | Campbell | 5 | 56005 | 70 | 10330.8853 | 2003 | 9999 | wall | dry | N | Subbituminous | Dry Scrubber | 2003 | 89.85 | LNBO | SCR | 2003 |  | B |  |  |  | 0.2 | 0.1332 | 0.06 | 0.1332 | 0.06 | Fabric Filter + SCR + Dry Scrubber | 0.05 | 0.75 | 1 | 0.05 | 0.75 | 1
Forney Energy Center | 55480_G_U6 | 55480 | G | U6 | 4858 | Combined Cycle |  | ERCT | Texas | 48 | Kaufman | 257 | 48257 | 150 | 7147.3329 | 2003 | 9999 |  |  | N | Natural Gas |  |  |  | DLNB | [7 empty] | 0 | 0.0324 | 0.0324 | 0.02965 | 0.02965
Forney Energy Center | 55480_G_ST1 | 55480 | G | ST1 |  | Combined Cycle |  | ERCT | Texas | 48 | Kaufman | 257 | 48257 | 370 | 7147.3329 | 2003 | 9999 |  |  | N | Natural Gas |  |  |  | DLNB | [7 empty] | 0 | 0.0324 | 0.0324 | 0.02965 | 0.02965
Forney Energy Center | 55480_G_ST2 | 55480 | G | ST2 |  | Combined Cycle |  | ERCT | Texas | 48 | Kaufman | 257 | 48257 | 370 | 7147.3329 | 2003 | 9999 |  |  | N | Natural Gas |  |  |  | DLNB | [7 empty] | 0 | 0.0324 | 0.0324 | 0.02965 | 0.02965
Forney Energy Center | 55480_G_U1 | 55480 | G | U1 | 4853 | Combined Cycle |  | ERCT | Texas | 48 | Kaufman | 257 | 48257 | 150 | 7147.3329 | 2003 | 9999 |  |  | N | Natural Gas |  |  |  | DLNB | [7 empty] | 0 | 0.0324 | 0.0324 | 0.02965 | 0.02965
Forney Energy Center | 55480_G_U3 | 55480 | G | U3 | 4855 | Combined Cycle |  | ERCT | Texas | 48 | Kaufman | 257 | 48257 | 150 | 7147.3329 | 2003 | 9999 |  |  | N | Natural Gas |  |  |  | DLNB | [7 empty] | 0 | 0.0324 | 0.0324 | 0.02965 | 0.02965
Forney Energy Center | 55480_G_U5 | 55480 | G | U5 | 4857 | Combined Cycle |  | ERCT | Texas | 48 | Kaufman | 257 | 48257 | 150 | 7147.3329 | 2003 | 9999 |  |  | N | Natural Gas |  |  |  | DLNB | [7 empty] | 0 | 0.0324 | 0.0324 | 0.02965 | 0.02965
Forney Energy Center | 55480_G_U2 | 55480 | G | U2 | 4854 | Combined Cycle |  | ERCT | Texas | 48 | Kaufman | 257 | 48257 | 150 | 7147.3329 | 2003 | 9999 |  |  | N | Natural Gas |  |  |  | DLNB | [7 empty] | 0 | 0.0324 | 0.0324 | 0.02965 | 0.02965
Forney Energy Center | 55480_G_U4 | 55480 | G | U4 | 4856 | Combined Cycle |  | ERCT | Texas | 48 | Kaufman | 257 | 48257 | 150 | 7147.3329 | 2003 | 9999 |  |  | N | Natural Gas |  |  |  | DLNB | [7 empty] | 0 | 0.0324 | 0.0324 | 0.02965 | 0.02965
Mesquite Generating Station | 55481_G_GT1 | 55481 | G | GT1 | 4859 | Combined Cycle |  | AZNM | Arizona | 4 | Maricopa | 13 | 04013 | 146.2 | 7274 | 2003 | 9999 |  |  | N | Natural Gas |  |  |  | DLNB | SCR | [6 empty] | 0 | 0.014366 | 0.0085764 | 0.014366 | 0.0085764
Mesquite Generating Station | 55481_G_GT2 | 55481 | G | GT2 | 4860 | Combined Cycle |  | AZNM | Arizona | 4 | Maricopa | 13 | 04013 | 144.5 | 7274 | 2003 | 9999 |  |  | N | Natural Gas |  |  |  | DLNB | SCR | [6 empty] | 0 | 0.014366 | 0.0085764 | 0.014366 | 0.0085764
Mesquite Generating Station | 55481_G_GT4 | 55481 | G | GT4 | 4862 | Combined Cycle |  | AZNM | Arizona | 4 | Maricopa | 13 | 04013 | 146.2 | 7274 | 2003 | 9999 |  |  | N | Natural Gas |  |  |  | DLNB | SCR | [6 empty] | 0 | 0.014366 | 0.0085764 | 0.014366 | 0.0085764
Mesquite Generating Station | 55481_G_ST2 | 55481 | G | ST2 |  | Combined Cycle |  | AZNM | Arizona | 4 | Maricopa | 13 | 04013 | 245.1 | 7274 | 2003 | 9999 |  |  | N | Natural Gas |  |  |  | DLNB | SCR | [6 empty] | 0 | 0.014366 | 0.0085764 | 0.014366 | 0.0085764
Mesquite Generating Station | 55481_G_GT3 | 55481 | G | GT3 | 4861 | Combined Cycle |  | AZNM | Arizona | 4 | Maricopa | 13 | 04013 | 146.2 | 7274 | 2003 | 9999 |  |  | N | Natural Gas |  |  |  | DLNB | SCR | [6 empty] | 0 | 0.014366 | 0.0085764 | 0.014366 | 0.0085764
Mesquite Generating Station | 55481_G_ST1 | 55481 | G | ST1 |  | Combined Cycle |  | AZNM | Arizona | 4 | Maricopa | 13 | 04013 | 245.1 | 7274 | 2003 | 9999 |  |  | N | Natural Gas |  |  |  | DLNB | SCR | [6 empty] | 0 | 0.014366 | 0.0085764 | 0.014366 | 0.0085764
Goldendale Generating Station | 55482_G_G2 | 55482 | G | G2 | 4863 | Combined Cycle |  | PNW | Washington | 53 | Klickitat | 39 | 53039 | 77.1 | 7274 | 2004 | 9999 |  |  | N | Natural Gas |  |  |  | DLNB | SCR | [6 empty] | 0 | 0.0089 | 0.0089 | 0.0089 | 0.0089
Goldendale Generating Station | 55482_G_G1 | 55482 | G | G1 | 4863 | Combined Cycle |  | PNW | Washington | 53 | Klickitat | 39 | 53039 | 142.8 | 7274 | 2004 | 9999 |  |  | N | Natural Gas |  |  |  | DLNB | SCR | [6 empty] | 0 | 0.0089 | 0.0089 | 0.0089 | 0.0089
Washington Parish Energy Center | 55486_G_CTG2 | 55486 | G | CTG2 |  | Combined Cycle |  | ENTG | Louisiana | 22 | Washington | 117 | 22117 | 172 | 7031 | 2010 | 9999 |  |  | N | Natural Gas |  |  |  |  | SCR | [7 empty] | 0.055 | 0.011 | 0.055 | 0.011
Washington Parish Energy Center | 55486_G_CTG1 | 55486 | G | CTG1 |  | Combined Cycle |  | ENTG | Louisiana | 22 | Washington | 117 | 22117 | 172 | 7031 | 2010 | 9999 |  |  | N | Natural Gas |  |  |  |  | SCR | [7 empty] | 0.055 | 0.011 | 0.055 | 0.011
Washington Parish Energy Center | 55486_G_ST1 | 55486 | G | ST1 |  | Combined Cycle |  | ENTG | Louisiana | 22 | Washington | 117 | 22117 | 215 | 7031 | 2010 | 9999 |  |  | N | Natural Gas |  |  |  |  | SCR | [7 empty] | 0.055 | 0.011 | 0.055 | 0.011
Blackburn Landfill Co-Generation | 55488_G_BB2 | 55488 | G | BB2 |  | Landfill Gas |  | VACA | North Carolina | 37 | Catawba | 35 | 37035 | 1 | 12328 | 1999 | 9999 |  |  | Y | Landfill Gas | [12 empty] | 0.043077 | 0.043077 | 0.043077 | 0.043077
Blackburn Landfill Co-Generation | 55488_G_BB1 | 55488 | G | BB1 |  | Landfill Gas |  | VACA | North Carolina | 37 | Catawba | 35 | 37035 | 1 | 12328 | 1999 | 9999 |  |  | Y | Landfill Gas | [12 empty] | 0.043077 | 0.043077 | 0.043077 | 0.043077
Blackburn Landfill Co-Generation | 55488_G_BB3 | 55488 | G | BB3 |  | Landfill Gas |  | VACA | North Carolina | 37 | Catawba | 35 | 37035 | 0.9 | 12328 | 2002 | 9999 |  |  | Y | Landfill Gas | [12 empty] | 0.043077 | 0.043077 | 0.043077 | 0.043077
Tri Center Naniwa Energy | 55494_G_CT6 | 55494 | G | CT6 | 4886 | Combustion Turbine | Combustion Turbine | NWPE | Nevada | 32 | Storey | 29 | 32029 | 50 | 15685 | 2001 | 9999 |  |  | N | Natural Gas |  |  |  | H2O | SCR | [6 empty] | 1.4 | 0.0397 | 0.0385 | 0.0397 | 0.0385
Tri Center Naniwa Energy | 55494_G_CT2 | 55494 | G | CT2 | 4882 | Combustion Turbine | Combustion Turbine | NWPE | Nevada | 32 | Storey | 29 | 32029 | 50 | 15685 | 2001 | 9999 |  |  | N | Natural Gas |  |  |  | H2O | SCR | [6 empty] | 1.4 | 0.1565 | 0.0313 | 0.1565 | 0.0313
Tri Center Naniwa Energy | 55494_G_CT1 | 55494 | G | CT1 | 4881 | Combustion Turbine | Combustion Turbine | NWPE | Nevada | 32 | Storey | 29 | 32029 | 50 | 15685 | 2001 | 9999 |  |  | N | Natural Gas |  |  |  | H2O | SCR | [6 empty] | 1.4 | 0.157 | 0.0314 | 0.157 | 0.0314
Tri Center Naniwa Energy | 55494_G_CT5 | 55494 | G | CT5 | 4885 | Combustion Turbine | Combustion Turbine | NWPE | Nevada | 32 | Storey | 29 | 32029 | 50 | 15685 | 2001 | 9999 |  |  | N | Natural Gas |  |  |  | H2O | SCR | [6 empty] | 1.4 | 0.2035 | 0.0407 | 0.2035 | 0.0407
Tri Center Naniwa Energy | 55494_G_CT4 | 55494 | G | CT4 | 4884 | Combustion Turbine | Combustion Turbine | NWPE | Nevada | 32 | Storey | 29 | 32029 | 50 | 14515 | 2001 | 9999 |  |  | N | Natural Gas |  |  |  | H2O | SCR | [6 empty] | 1.4 | 0.183 | 0.0366 | 0.183 | 0.0366
Tri Center Naniwa Energy | 55494_G_CT3 | 55494 | G | CT3 | 4883 | Combustion Turbine | Combustion Turbine | NWPE | Nevada | 32 | Storey | 29 | 32029 | 50 | 15192 | 2001 | 9999 |  |  | N | Natural Gas |  |  |  | H2O | SCR | [6 empty] | 1.4 | 0.1315 | 0.0263 | 0.1315 | 0.0263
Goose Creek Energy Center | 55496_G_CT03 | 55496 | G | CT03 | 10125 | Combustion Turbine | Combustion Turbine | GWAY | Illinois | 17 | Piatt | 147 | 17147 | 72 | 12322 | 2003 | 9999 |  |  | N | Natural Gas |  |  |  | DLNB | [7 empty] | 0.0006 | 0.0351 | 0.0351 | 0.0255 | 0.0255
Goose Creek Energy Center | 55496_G_CT06 | 55496 | G | CT06 | 10128 | Combustion Turbine | Combustion Turbine | GWAY | Illinois | 17 | Piatt | 147 | 17147 | 72 | 12322 | 2003 | 9999 |  |  | N | Natural Gas |  |  |  | DLNB | [7 empty] | 0.0006 | 0.0339 | 0.0339 | 0.0276 | 0.0276
Goose Creek Energy Center | 55496_G_CT02 | 55496 | G | CT02 | 10124 | Combustion Turbine | Combustion Turbine | GWAY | Illinois | 17 | Piatt | 147 | 17147 | 72 | 12322 | 2003 | 9999 |  |  | N | Natural Gas |  |  |  | DLNB | [7 empty] | 0.0006 | 0.0341 | 0.0341 | 0.0272 | 0.0272
Goose Creek Energy Center | 55496_G_CT04 | 55496 | G | CT04 | 10126 | Combustion Turbine | Combustion Turbine | GWAY | Illinois | 17 | Piatt | 147 | 17147 | 72 | 12322 | 2003 | 9999 |  |  | N | Natural Gas |  |  |  | DLNB | [7 empty] | 0.0006 | 0.0353 | 0.0353 | 0.0281 | 0.0281
Goose Creek Energy Center | 55496_G_CT05 | 55496 | G | CT05 | 10127 | Combustion Turbine | Combustion Turbine | GWAY | Illinois | 17 | Piatt | 147 | 17147 | 72 | 12322 | 2003 | 9999 |  |  | N | Natural Gas |  |  |  | DLNB | [7 empty] | 0.0006 | 0.0388 | 0.0388 | 0.0302 | 0.0302
Goose Creek Energy Center | 55496_G_CT01 | 55496 | G | CT01 | 10123 | Combustion Turbine | Combustion Turbine | GWAY | Illinois | 17 | Piatt | 147 | 17147 | 72 | 12322 | 2003 | 9999 |  |  | N | Natural Gas |  |  |  | DLNB | [7 empty] | 0.0006 | 0.0389 | 0.0389 | 0.0306 | 0.0306
CalPeak Power Vaca Dixon No 1 | 55499_G_CPP1 | 55499 | G | CPP1 | 4893 | Combustion Turbine | Combustion Turbine | CA-N | California | 6 | Solano | 95 | 06095 | 42.1 | 11467 | 2002 | 9999 |  |  | N | Natural Gas |  |  |  | DLNB | SCR | [6 empty] | 0.74 | 0.0097 | 0.0094 | 0.0097 | 0.0094
Kiamichi Energy Facility | 55501_G_STG2 | 55501 | G | STG2 |  | Combined Cycle |  | SPPS | Oklahoma | 40 | Pittsburg | 121 | 40121 | 272.8 | 7274 | 2003 | 9999 |  |  | N | Natural Gas |  |  |  | DLNB | [7 empty] | 0 | 0.031975 | 0.031975 | 0.0297 | 0.0297
Kiamichi Energy Facility | 55501_G_STG1 | 55501 | G | STG1 |  | Combined Cycle |  | SPPS | Oklahoma | 40 | Pittsburg | 121 | 40121 | 272.8 | 7274 | 2003 | 9999 |  |  | N | Natural Gas |  |  |  | DLNB | [7 empty] | 0 | 0.031975 | 0.031975 | 0.0297 | 0.0297
Kiamichi Energy Facility | 55501_G_CTG4 | 55501 | G | CTG4 | 4902 | Combined Cycle |  | SPPS | Oklahoma | 40 | Pittsburg | 121 | 40121 | 158.2 | 7274 | 2003 | 9999 |  |  | N | Natural Gas |  |  |  | DLNB | [7 empty] | 0 | 0.031975 | 0.031975 | 0.0297 | 0.0297
Kiamichi Energy Facility | 55501_G_CTG3 | 55501 | G | CTG3 | 4901 | Combined Cycle |  | SPPS | Oklahoma | 40 | Pittsburg | 121 | 40121 | 158.2 | 7274 | 2003 | 9999 |  |  | N | Natural Gas |  |  |  | DLNB | [7 empty] | 0 | 0.031975 | 0.031975 | 0.0297 | 0.0297
Kiamichi Energy Facility | 55501_G_CTG2 | 55501 | G | CTG2 | 4900 | Combined Cycle |  | SPPS | Oklahoma | 40 | Pittsburg | 121 | 40121 | 158.2 | 7274 | 2003 | 9999 |  |  | N | Natural Gas |  |  |  | DLNB | [7 empty] | 0 | 0.031975 | 0.031975 | 0.0297 | 0.0297
Kiamichi Energy Facility | 55501_G_CTG1 | 55501 | G | CTG1 | 4899 | Combined Cycle |  | SPPS | Oklahoma | 40 | Pittsburg | 121 | 40121 | 158.2 | 7274 | 2003 | 9999 |  |  | N | Natural Gas |  |  |  | DLNB | [7 empty] | 0 | 0.031975 | 0.031975 | 0.0297 | 0.0297
PSEG Lawrenceburg Energy Facility | 55502_G_0200 | 55502 | G | 0200 |  | Combined Cycle |  | RFCO | Indiana | 18 | Dearborn | 29 | 18029 | 238 | 7603.8647 | 2004 | 9999 |  |  | N | Natural Gas |  |  |  | DLNB | SCR | [6 empty] | 0 | 0.0189 | 0.01565 | 0.0189 | 0.01565
PSEG Lawrenceburg Energy Facility | 55502_G_1100 | 55502 | G | 1100 | 8612 | Combined Cycle |  | RFCO | Indiana | 18 | Dearborn | 29 | 18029 | 151 | 7603.8647 | 2004 | 9999 |  |  | N | Natural Gas |  |  |  | DLNB | SCR | [6 empty] | 0 | 0.0187 | 0.0159 | 0.0187 | 0.0159
PSEG Lawrenceburg Energy Facility | 55502_G_1200 | 55502 | G | 1200 | 8614 | Combined Cycle |  | RFCO | Indiana | 18 | Dearborn | 29 | 18029 | 151 | 7603.8647 | 2004 | 9999 |  |  | N | Natural Gas |  |  |  | DLNB | SCR | [6 empty] | 0 | 0.0187 | 0.0159 | 0.0187 | 0.0159
PSEG Lawrenceburg Energy Facility | 55502_G_2100 | 55502 | G | 2100 | 8616 | Combined Cycle |  | RFCO | Indiana | 18 | Dearborn | 29 | 18029 | 151 | 7603.8647 | 2004 | 9999 |  |  | N | Natural Gas |  |  |  | DLNB | SCR | [6 empty] | 0 | 0.0189 | 0.01565 | 0.0189 | 0.01565
PSEG Lawrenceburg Energy Facility | 55502_G_2200 | 55502 | G | 2200 | 8618 | Combined Cycle |  | RFCO | Indiana | 18 | Dearborn | 29 | 18029 | 151 | 7603.8647 | 2004 | 9999 |  |  | N | Natural Gas |  |  |  | DLNB | SCR | [6 empty] | 0 | 0.0189 | 0.01565 | 0.0189 | 0.01565
PSEG Lawrenceburg Energy Facility | 55502_G_0100 | 55502 | G | 0100 |  | Combined Cycle |  | RFCO | Indiana | 18 | Dearborn | 29 | 18029 | 238 | 7603.8647 | 2004 | 9999 |  |  | N | Natural Gas |  |  |  | DLNB | SCR | [6 empty] | 0 | 0.0187 | 0.0159 | 0.0187 | 0.0159
Waterford Plant | 55503_G_CTG1 | 55503 | G | CTG1 | 8620 | Combined Cycle |  | RFCP | Ohio | 39 | Washington | 167 | 39167 | 155 | 7200 | 2003 | 9999 |  |  | N | Natural Gas |  |  |  | DLNB | SCR | [6 empty] | 0 | 0.0712 | 0.028613 | 0.0712 | 0.028613
Waterford Plant | 55503_G_ST1 | 55503 | G | ST1 |  | Combined Cycle |  | RFCP | Ohio | 39 | Washington | 167 | 39167 | 345 | 7200 | 2003 | 9999 |  |  | N | Natural Gas |  |  |  | DLNB | SCR | [6 empty] | 0 | 0.0712 | 0.028613 | 0.0712 | 0.028613
Waterford Plant | 55503_G_CTG2 | 55503 | G | CTG2 | 8622 | Combined Cycle |  | RFCP | Ohio | 39 | Washington | 167 | 39167 | 155 | 7200 | 2003 | 9999 |  |  | N | Natural Gas |  |  |  | DLNB | SCR | [6 empty] | 0 | 0.0712 | 0.028613 | 0.0712 | 0.028613
Waterford Plant | 55503_G_CTG3 | 55503 | G | CTG3 | 8624 | Combined Cycle |  | RFCP | Ohio | 39 | Washington | 167 | 39167 | 155 | 7200 | 2003 | 9999 |  |  | N | Natural Gas |  |  |  | DLNB | SCR | [6 empty] | 0 | 0.0712 | 0.028613 | 0.0712 | 0.028613
Limon Generating Station | 55504_G_L2 | 55504 | G | L2 | 4904 | Combustion Turbine | Combustion Turbine | RMPA | Colorado | 8 | Lincoln | 73 | 08073 | 67 | 12899 | 2002 | 9999 |  |  | N | Natural Gas, Distillate Fuel Oil |  |  |  | DLNB + H2O | [7 empty] | 1.2 | 0.0307 | 0.0307 | 0.0224 | 0.0224
Limon Generating Station | 55504_G_L1 | 55504 | G | L1 | 4903 | Combustion Turbine | Combustion Turbine | RMPA | Colorado | 8 | Lincoln | 73 | 08073 | 67 | 12442 | 2002 | 9999 |  |  | N | Natural Gas, Distillate Fuel Oil |  |  |  | DLNB + H2O | [7 empty] | 1.2 | 0.0471 | 0.0471 | 0.0243 | 0.0243
Frank Knutson | 55505_G_BR2 | 55505 | G | BR2 | 4906 | Combustion Turbine | Combustion Turbine | RMPA | Colorado | 8 | Adams | 1 | 08001 | 67 | 12869 | 2002 | 9999 |  |  | N | Natural Gas, Distillate Fuel Oil |  |  |  | DLNB + H2O | [7 empty] | 1.2 | 0.029 | 0.029 | 0.0235 | 0.0235
Frank Knutson | 55505_G_BR1 | 55505 | G | BR1 | 4905 | Combustion Turbine | Combustion Turbine | RMPA | Colorado | 8 | Adams | 1 | 08001 | 67 | 12700 | 2002 | 9999 |  |  | N | Natural Gas, Distillate Fuel Oil |  |  |  | DLNB + H2O | [7 empty] | 1.2 | 0.0331 | 0.0331 | 0.0257 | 0.0257
CalPeak Power Panoche No 2 | 55508_G_CPP2 | 55508 | G | CPP2 | 4913 | Combustion Turbine | Combustion Turbine | CA-N | California | 6 | Fresno | 19 | 06019 | 42.08 | 11244 | 2001 | 9999 |  |  | N | Natural Gas |  |  |  |  | SCR | [6 empty] | 0.74 | 0.0105 | 0.0104 | 0.0105 | 0.0104
CalPeak Power Border | 55510_G_CPP4 | 55510 | G | CPP4 | 4917 | Combustion Turbine | Combustion Turbine | CA-S | California | 6 | San Diego | 73 | 06073 | 42.08 | 10836 | 2001 | 9999 |  |  | N | Natural Gas |  |  |  | DLNB | SCR | [6 empty] | 0.74 | 0.0108 | 0.0104 | 0.0108 | 0.0104
CalPeak Power El Cajon No 6 | 55512_G_CPP6 | 55512 | G | CPP6 | 4921 | Combustion Turbine | Combustion Turbine | CA-S | California | 6 | San Diego | 73 | 06073 | 42 | 12319 | 2002 | 9999 |  |  | N | Natural Gas |  |  |  | DLNB | SCR | [6 empty] | 0.74 | 0.0107 | 0.0107 | 0.0107 | 0.0107
CalPeak Power Enterprise No 7 | 55513_G_CPP7 | 55513 | G | CPP7 | 4923 | Combustion Turbine | Combustion Turbine | CA-S | California | 6 | San Diego | 73 | 06073 | 42.08 | 11233 | 2001 | 9999 |  |  | N | Natural Gas |  |  |  | DLNB | SCR | [6 empty] | 0.74 | 0.0105 | 0.01 | 0.0105 | 0.01
Apex Generating Station | 55514_G_CTG2 | 55514 | G | CTG2 | 4926 | Combined Cycle |  | SNV | Nevada | 32 | Clark | 3 | 32003 | 149.6 | 7274 | 2003 | 9999 |  |  | N | Natural Gas |  |  |  | DLNB | SCR | [6 empty] | 0 | 0.01825 | 0.01825 | 0.01825 | 0.01825
Apex Generating Station | 55514_G_CTG1 | 55514 | G | CTG1 | 4925 | Combined Cycle |  | SNV | Nevada | 32 | Clark | 3 | 32003 | 149.6 | 7274 | 2003 | 9999 |  |  | N | Natural Gas |  |  |  | DLNB | SCR | [6 empty] | 0 | 0.01825 | 0.01825 | 0.01825 | 0.01825
Apex Generating Station | 55514_G_STG1 | 55514 | G | STG1 |  | Combined Cycle |  | SNV | Nevada | 32 | Clark | 3 | 32003 | 195.2 | 7274 | 2003 | 9999 |  |  | N | Natural Gas |  |  |  | DLNB | SCR | [6 empty] | 0 | 0.01825 | 0.01825 | 0.01825 | 0.01825
Fayette Energy Facility | 55516_G_STG1 | 55516 | G | STG1 |  | Combined Cycle |  | RFCP | Pennsylvania | 42 | Fayette | 51 | 42051 | 290.9 | 7274 | 2003 | 9999 |  |  | N | Natural Gas |  |  |  | DLNB | SCR | [6 empty] | 0 | 0.0148 | 0.0104 | 0.0148 | 0.0104
Fayette Energy Facility | 55516_G_CTG1 | 55516 | G | CTG1 | 10129 | Combined Cycle |  | RFCP | Pennsylvania | 42 | Fayette | 51 | 42051 | 154.8 | 7274 | 2003 | 9999 |  |  | N | Natural Gas |  |  |  | DLNB | SCR | [6 empty] | 0 | 0.0148 | 0.0104 | 0.0148 | 0.0104
Fayette Energy Facility | 55516_G_CTG2 | 55516 | G | CTG2 | 10130 | Combined Cycle |  | RFCP | Pennsylvania | 42 | Fayette | 51 | 42051 | 154.8 | 7274 | 2003 | 9999 |  |  | N | Natural Gas |  |  |  | DLNB | SCR | [6 empty] | 0 | 0.0148 | 0.0104 | 0.0148 | 0.0104
PPL Wallingford Energy LLC | 55517_G_CTG3 | 55517 | G | CTG3 | 4929 | Combustion Turbine | Combustion Turbine | NENG | Connecticut | 9 | New Haven | 9 | 09009 | 50.6 | 9000 | 2001 | 9999 |  |  | N | Natural Gas |  |  |  | LNB | SCR | [6 empty] | 0.0027 | 0.039 | 0.02 | 0.039 | 0.02
PPL Wallingford Energy LLC | 55517_G_CTG2 | 55517 | G | CTG2 | 4928 | Combustion Turbine | Combustion Turbine | NENG | Connecticut | 9 | New Haven | 9 | 09009 | 50.6 | 9000 | 2001 | 9999 |  |  | N | Natural Gas |  |  |  | LNB | SCR | [6 empty] | 0.0027 | 0.033 | 0.016 | 0.033 | 0.016
PPL Wallingford Energy LLC | 55517_G_CTG4 | 55517 | G | CTG4 | 4930 | Combustion Turbine | Combustion Turbine | NENG | Connecticut | 9 | New Haven | 9 | 09009 | 50.6 | 9000 | 2001 | 9999 |  |  | N | Natural Gas |  |  |  | LNB | SCR | [6 empty] | 0.0027 | 0.018 | 0.011 | 0.018 | 0.011
PPL Wallingford Energy LLC | 55517_G_CTG5 | 55517 | G | CTG5 | 4931 | Combustion Turbine | Combustion Turbine | NENG | Connecticut | 9 | New Haven | 9 | 09009 | 50.6 | 9000 | 2001 | 9999 |  |  | N | Natural Gas |  |  |  | LNB | SCR | [6 empty] | 0.0027 | 0.024 | 0.0048 | 0.024 | 0.0048
PPL Wallingford Energy LLC | 55517_G_CTG1 | 55517 | G | CTG1 | 4927 | Combustion Turbine | Combustion Turbine | NENG | Connecticut | 9 | New Haven | 9 | 09009 | 50.6 | 9000 | 2001 | 9999 |  |  | N | Natural Gas |  |  |  | LNB | SCR | [6 empty] | 0.0027 | 0.037 | 0.017 | 0.037 | 0.017
High Desert Power Plant | 55518_G_CTG2 | 55518 | G | CTG2 | 4933 | Combined Cycle |  | CA-S | California | 6 | San Bernardino | 71 | 06071 | 160 | 7274 | 2003 | 9999 |  |  | N | Natural Gas |  |  |  |  | SCR | [6 empty] | 0 | 0.0097 | 0.0097 | 0.0097 | 0.0097
High Desert Power Plant | 55518_G_CTG3 | 55518 | G | CTG3 | 4934 | Combined Cycle |  | CA-S | California | 6 | San Bernardino | 71 | 06071 | 160 | 7274 | 2003 | 9999 |  |  | N | Natural Gas |  |  |  |  | SCR | [6 empty] | 0 | 0.0097 | 0.0097 | 0.0097 | 0.0097
High Desert Power Plant | 55518_G_STG1 | 55518 | G | STG1 |  | Combined Cycle |  | CA-S | California | 6 | San Bernardino | 71 | 06071 | 300 | 7274 | 2003 | 9999 |  |  | N | Natural Gas |  |  |  |  | SCR | [6 empty] | 0 | 0.0097 | 0.0097 | 0.0097 | 0.0097
High Desert Power Plant | 55518_G_CTG1 | 55518 | G | CTG1 | 4932 | Combined Cycle |  | CA-S | California | 6 | San Bernardino | 71 | 06071 | 160 | 7274 | 2003 | 9999 |  |  | N | Natural Gas |  |  |  |  | SCR | [6 empty] | 0 | 0.0097 | 0.0097 | 0.0097 | 0.0097
Sundance | 55522_G_CT10 | 55522 | G | CT10 | 9960 | Combustion Turbine | Combustion Turbine | AZNM | Arizona | 4 | Pinal | 21 | 04021 | 43.7 | 11433 | 2002 | 9999 |  |  | N | Natural Gas |  |  |  | H2O | SCR | [6 empty] | 0.8 | 0.071 | 0.0142 | 0.071 | 0.0142
Sundance | 55522_G_CT7 | 55522 | G | CT7 | 9957 | Combustion Turbine | Combustion Turbine | AZNM | Arizona | 4 | Pinal | 21 | 04021 | 43.7 | 10379 | 2002 | 9999 |  |  | N | Natural Gas |  |  |  | H2O | SCR | [6 empty] | 0.8 | 0.0985 | 0.0197 | 0.0985 | 0.0197
Sundance | 55522_G_CT1 | 55522 | G | CT1 | 9951 | Combustion Turbine | Combustion Turbine | AZNM | Arizona | 4 | Pinal | 21 | 04021 | 43.7 | 11009 | 2002 | 9999 |  |  | N | Natural Gas |  |  |  | H2O | SCR | [6 empty] | 0.8 | 0.1447 | 0.02894 | 0.1447 | 0.02894
Sundance | 55522_G_CT5 | 55522 | G | CT5 | 9955 | Combustion Turbine | Combustion Turbine | AZNM | Arizona | 4 | Pinal | 21 | 04021 | 43.7 | 10592 | 2002 | 9999 |  |  | N | Natural Gas |  |  |  | H2O | SCR | [6 empty] | 0.8 | 0.1242 | 0.02484 | 0.1242 | 0.02484
Sundance | 55522_G_CT4 | 55522 | G | CT4 | 9954 | Combustion Turbine | Combustion Turbine | AZNM | Arizona | 4 | Pinal | 21 | 04021 | 43.7 | 11048 | 2002 | 9999 |  |  | N | Natural Gas |  |  |  | H2O | SCR | [6 empty] | 0.8 | 0.1925 | 0.0385 | 0.1925 | 0.0385
Sundance | 55522_G_CT2 | 55522 | G | CT2 | 9952 | Combustion Turbine | Combustion Turbine | AZNM | Arizona | 4 | Pinal | 21 | 04021 | 43.7 | 11467 | 2002 | 9999 |  |  | N | Natural Gas |  |  |  | H2O | SCR | [6 empty] | 0.8 | 0.162 | 0.0324 | 0.162 | 0.0324
Sundance | 55522_G_CT9 | 55522 | G | CT9 | 9959 | Combustion Turbine | Combustion Turbine | AZNM | Arizona | 4 | Pinal | 21 | 04021 | 43.7 | 11315 | 2002 | 9999 |  |  | N | Natural Gas |  |  |  | H2O | SCR | [6 empty] | 0.8 | 0.0573 | 0.01146 | 0.0573 | 0.01146
Sundance | 55522_G_CT6 | 55522 | G | CT6 | 9956 | Combustion Turbine | Combustion Turbine | AZNM | Arizona | 4 | Pinal | 21 | 04021 | 43.7 | 10600 | 2002 | 9999 |  |  | N | Natural Gas |  |  |  | H2O | SCR | [6 empty] | 0.8 | 0.1241 | 0.02482 | 0.1241 | 0.02482
Sundance | 55522_G_CT8 | 55522 | G | CT8 | 9958 | Combustion Turbine | Combustion Turbine | AZNM | Arizona | 4 | Pinal | 21 | 04021 | 43.7 | 11026 | 2002 | 9999 |  |  | N | Natural Gas |  |  |  | H2O | SCR | [6 empty] | 0.8 | 0.0908 | 0.01816 | 0.0908 | 0.01816
Sundance | 55522_G_CT3 | 55522 | G | CT3 | 9953 | Combustion Turbine | Combustion Turbine | AZNM | Arizona | 4 | Pinal | 21 | 04021 | 43.7 | 11405 | 2002 | 9999 |  |  | N | Natural Gas |  |  |  | H2O | SCR | [6 empty] | 0.8 | 0.0933 | 0.01866 | 0.0933 | 0.01866
Atascosita | 55526_G_GEN2 | 55526 | G | GEN2 |  | Landfill Gas |  | ERCT | Texas | 48 | Harris | 201 | 48201 | 1.7 | 11048 | 2003 | 9999 |  |  | N | Landfill Gas | [12 empty] | 0.043077 | 0.043077 | 0.043077 | 0.043077
Atascosita | 55526_G_GEN3 | 55526 | G | GEN3 |  | Landfill Gas |  | ERCT | Texas | 48 | Harris | 201 | 48201 | 1.7 | 11048 | 2003 | 9999 |  |  | N | Landfill Gas | [12 empty] | 0.043077 | 0.043077 | 0.043077 | 0.043077
Atascosita | 55526_G_GEN1 | 55526 | G | GEN1 |  | Landfill Gas |  | ERCT | Texas | 48 | Harris | 201 | 48201 | 1.7 | 11048 | 2003 | 9999 |  |  | N | Landfill Gas | [12 empty] | 0.043077 | 0.043077 | 0.043077 | 0.043077
Atascosita | 55526_G_GEN6 | 55526 | G | GEN6 |  | Landfill Gas |  | ERCT | Texas | 48 | Harris | 201 | 48201 | 1.7 | 13681.8507 | 2004 | 9999 |  |  | N | Landfill Gas | [12 empty] | 0.043077 | 0.043077 | 0.043077 | 0.043077
Atascosita | 55526_G_GEN5 | 55526 | G | GEN5 |  | Landfill Gas |  | ERCT | Texas | 48 | Harris | 201 | 48201 | 1.7 | 11048 | 2003 | 9999 |  |  | N | Landfill Gas | [12 empty] | 0.043077 | 0.043077 | 0.043077 | 0.043077
Atascosita | 55526_G_GEN4 | 55526 | G | GEN4 |  | Landfill Gas |  | ERCT | Texas | 48 | Harris | 201 | 48201 | 1.7 | 11048 | 2003 | 9999 |  |  | N | Landfill Gas | [12 empty] | 0.043077 | 0.043077 | 0.043077 | 0.043077
Water Filter Plant #2 | 55534_G_3516 | 55534 | G | 3516 |  | Combustion Turbine | IC Engine | VACA | North Carolina | 37 | Burke | 23 | 37023 | 1.3 | 13068 | 1992 | 9999 |  |  | N | Distillate Fuel Oil | [11 empty] | 2.3 | 2.5048 | 2.5048 | 2.5048 | 2.5048
Escondido Power Plant | 55538_G_GEN1 | 55538 | G | GEN1 | 4971 | Combustion Turbine | Combustion Turbine | CA-S | California | 6 | San Diego | 73 | 06073 | 33.6 | 16083 | 2001 | 9999 |  |  | N | Natural Gas |  |  |  | DLNB | SCR | [7 empty] | 0.0201 | 0.0201 | 0.0201 | 0.0201
Chula Vista I | 55540_G_GEN1 | 55540 | G | GEN1 | 4973 | Combustion Turbine | Combustion Turbine | CA-S | California | 6 | San Diego | 73 | 06073 | 33.6 | 18411 | 2001 | 9999 |  |  | N | Natural Gas |  |  |  | DLNB | SCR | [6 empty] | 0.74 | 0.055 | 0.011 | 0.055 | 0.011
Indigo Energy Facility | 55541_G_CTG3 | 55541 | G | CTG3 | 8644 | Combustion Turbine | Combustion Turbine | CA-S | California | 6 | Riverside | 65 | 06065 | 49.9 | 11100 | 2001 | 9999 |  |  | N | Natural Gas |  |  |  |  | SCR | [6 empty] | 0.74 | 0.0286 | 0.0223 | 0.0286 | 0.0223
Indigo Energy Facility | 55541_G_CTG1 | 55541 | G | CTG1 | 8640 | Combustion Turbine | Combustion Turbine | CA-S | California | 6 | Riverside | 65 | 06065 | 49.9 | 11433 | 2001 | 9999 |  |  | N | Natural Gas |  |  |  |  | SCR | [6 empty] | 0.74 | 0.0285 | 0.0204 | 0.0285 | 0.0204
Indigo Energy Facility | 55541_G_CTG2 | 55541 | G | CTG2 | 8642 | Combustion Turbine | Combustion Turbine | CA-S | California | 6 | Riverside | 65 | 06065 | 49.9 | 11638 | 2001 | 9999 |  |  | N | Natural Gas |  |  |  |  | SCR | [6 empty] | 0.74 | 0.0299 | 0.0202 | 0.0299 | 0.0202
Larkspur Energy Facility | 55542_G_CTG1 | 55542 | G | CTG1 | 8646 | Combustion Turbine | Combustion Turbine | CA-S | California | 6 | San Diego | 73 | 06073 | 49.9 | 11162 | 2001 | 9999 |  |  | N | Natural Gas, Distillate Fuel Oil |  |  |  |  | SCR | [6 empty] | 0.74 | 0.0206 | 0.0182 | 0.0206 | 0.0182
Larkspur Energy Facility | 55542_G_CTG2 | 55542 | G | CTG2 | 8648 | Combustion Turbine | Combustion Turbine | CA-S | California | 6 | San Diego | 73 | 06073 | 49.9 | 10979 | 2001 | 9999 |  |  | N | Natural Gas, Distillate Fuel Oil |  |  |  |  | SCR | [6 empty] | 0.74 | 0.0219 | 0.0172 | 0.0219 | 0.0172
Klamath Expansion Project | 55544_G_GT2 | 55544 | G | GT2 | 4976 | Combustion Turbine | Combustion Turbine | PNW | Oregon | 41 | Klamath | 35 | 41035 | 25 | 11273 | 2002 | 9999 |  |  | N | Natural Gas |  |  |  | H2O | [7 empty] | 1.4 | 0.0293 | 0.0293 | 0.0226 | 0.0226
Klamath Expansion Project | 55544_G_GT3 | 55544 | G | GT3 | 4977 | Combustion Turbine | Combustion Turbine | PNW | Oregon | 41 | Klamath | 35 | 41035 | 25 | 11440 | 2002 | 9999 |  |  | N | Natural Gas |  |  |  | H2O | [7 empty] | 1.4 | 0.0495 | 0.0495 | 0.0231 | 0.0231
Klamath Expansion Project | 55544_G_GT4 | 55544 | G | GT4 | 4978 | Combustion Turbine | Combustion Turbine | PNW | Oregon | 41 | Klamath | 35 | 41035 | 25 | 11391 | 2002 | 9999 |  |  | N | Natural Gas |  |  |  | H2O | [7 empty] | 1.4 | 0.0278 | 0.0278 | 0.0233 | 0.0233
Klamath Expansion Project | 55544_G_GT1 | 55544 | G | GT1 | 4975 | Combustion Turbine | Combustion Turbine | PNW | Oregon | 41 | Klamath | 35 | 41035 | 25 | 11202 | 2002 | 9999 |  |  | N | Natural Gas |  |  |  | H2O | [7 empty] | 1.4 | 0.0256 | 0.0256 | 0.0226 | 0.0226
Hidalgo Energy Center | 55545_G_STG1 | 55545 | G | STG1 |  | Combined Cycle |  | ERCT | Texas | 48 | Hidalgo | 215 | 48215 | 172 | 7274 | 2000 | 9999 |  |  | N | Natural Gas |  |  |  | DLNB | [7 empty] | 0 | 0.03605 | 0.03605 | 0.0313 | 0.0313
Hidalgo Energy Center | 55545_G_CTG2 | 55545 | G | CTG2 | 3172 | Combined Cycle |  | ERCT | Texas | 48 | Hidalgo | 215 | 48215 | 149 | 7274 | 2000 | 9999 |  |  | N | Natural Gas |  |  |  | DLNB | [7 empty] | 0 | 0.03605 | 0.03605 | 0.0313 | 0.0313
Hidalgo Energy Center | 55545_G_CTG1 | 55545 | G | CTG1 | 3171 | Combined Cycle |  | ERCT | Texas | 48 | Hidalgo | 215 | 48215 | 149 | 7274 | 2000 | 9999 |  |  | N | Natural Gas |  |  |  | DLNB | [7 empty] | 0 | 0.03605 | 0.03605 | 0.0313 | 0.0313
Baytown | 55551_G_UNT4 | 55551 | G | UNT4 |  | Landfill Gas |  | ERCT | Texas | 48 | Chambers | 71 | 48071 | 1 | 11270 | 2003 | 9999 |  |  | N | Landfill Gas | [12 empty] | 0.043077 | 0.043077 | 0.043077 | 0.043077
Baytown | 55551_G_UNT1 | 55551 | G | UNT1 |  | Landfill Gas |  | ERCT | Texas | 48 | Chambers | 71 | 48071 | 1 | 11270 | 2003 | 9999 |  |  | N | Landfill Gas | [12 empty] | 0.043077 | 0.043077 | 0.043077 | 0.043077
Baytown | 55551_G_UNT3 | 55551 | G | UNT3 |  | Landfill Gas |  | ERCT | Texas | 48 | Chambers | 71 | 48071 | 1 | 11270 | 2003 | 9999 |  |  | N | Landfill Gas | [12 empty] | 0.043077 | 0.043077 | 0.043077 | 0.043077
Baytown | 55551_G_UNT2 | 55551 | G | UNT2 |  | Landfill Gas |  | ERCT | Texas | 48 | Chambers | 71 | 48071 | 1 | 11270 | 2003 | 9999 |  |  | N | Landfill Gas | [12 empty] | 0.043077 | 0.043077 | 0.043077 | 0.043077
Bluebonnet | 55552_G_UNT1 | 55552 | G | UNT1 |  | Landfill Gas |  | ERCT | Texas | 48 | Harris | 201 | 48201 | 1 | 11718 | 2003 | 9999 |  |  | N | Landfill Gas | [12 empty] | 0.043077 | 0.043077 | 0.043077 | 0.043077
Bluebonnet | 55552_G_UNT2 | 55552 | G | UNT2 |  | Landfill Gas |  | ERCT | Texas | 48 | Harris | 201 | 48201 | 1 | 11718 | 2003 | 9999 |  |  | N | Landfill Gas | [12 empty] | 0.043077 | 0.043077 | 0.043077 | 0.043077
Bluebonnet | 55552_G_UNT3 | 55552 | G | UNT3 |  | Landfill Gas |  | ERCT | Texas | 48 | Harris | 201 | 48201 | 1 | 11718 | 2003 | 9999 |  |  | N | Landfill Gas | [12 empty] | 0.043077 | 0.043077 | 0.043077 | 0.043077
Bluebonnet | 55552_G_UNT4 | 55552 | G | UNT4 |  | Landfill Gas |  | ERCT | Texas | 48 | Harris | 201 | 48201 | 1 | 11718 | 2003 | 9999 |  |  | N | Landfill Gas | [12 empty] | 0.043077 | 0.043077 | 0.043077 | 0.043077
Coastal Plains | 55554_G_UNT3 | 55554 | G | UNT3 |  | Landfill Gas |  | ERCT | Texas | 48 | Galveston | 167 | 48167 | 1.7 | 11045 | 2003 | 9999 |  |  | N | Landfill Gas | [12 empty] | 0.043077 | 0.043077 | 0.043077 | 0.043077
Coastal Plains | 55554_G_UNT2 | 55554 | G | UNT2 |  | Landfill Gas |  | ERCT | Texas | 48 | Galveston | 167 | 48167 | 1.7 | 11045 | 2003 | 9999 |  |  | N | Landfill Gas | [12 empty] | 0.043077 | 0.043077 | 0.043077 | 0.043077
Coastal Plains | 55554_G_UNT4 | 55554 | G | UNT4 |  | Landfill Gas |  | ERCT | Texas | 48 | Galveston | 167 | 48167 | 1.7 | 11045 | 2003 | 9999 |  |  | N | Landfill Gas | [12 empty] | 0.043077 | 0.043077 | 0.043077 | 0.043077
Coastal Plains | 55554_G_UNT1 | 55554 | G | UNT1 |  | Landfill Gas |  | ERCT | Texas | 48 | Galveston | 167 | 48167 | 1.7 | 11045 | 2003 | 9999 |  |  | N | Landfill Gas | [12 empty] | 0.043077 | 0.043077 | 0.043077 | 0.043077
Conroe | 55555_G_UNT3 | 55555 | G | UNT3 |  | Landfill Gas |  | ENTG | Texas | 48 | Montgomery | 339 | 48339 | 1 | 11830 | 2003 | 9999 |  |  | N | Landfill Gas | [12 empty] | 0.043077 | 0.043077 | 0.043077 | 0.043077
Conroe | 55555_G_UNT2 | 55555 | G | UNT2 |  | Landfill Gas |  | ENTG | Texas | 48 | Montgomery | 339 | 48339 | 1 | 11830 | 2003 | 9999 |  |  | N | Landfill Gas | [12 empty] | 0.043077 | 0.043077 | 0.043077 | 0.043077
Conroe | 55555_G_UNT1 | 55555 | G | UNT1 |  | Landfill Gas |  | ENTG | Texas | 48 | Montgomery | 339 | 48339 | 1 | 11830 | 2003 | 9999 |  |  | N | Landfill Gas | [12 empty] | 0.043077 | 0.043077 | 0.043077 | 0.043077
Security | 55556_G_UNT3 | 55556 | G | UNT3 |  | Landfill Gas |  | ENTG | Texas | 48 | Liberty | 291 | 48291 | 1.7 | 10637 | 2003 | 9999 |  |  | N | Landfill Gas | [12 empty] | 0.043077 | 0.043077 | 0.043077 | 0.043077
Security | 55556_G_UNT2 | 55556 | G | UNT2 |  | Landfill Gas |  | ENTG | Texas | 48 | Liberty | 291 | 48291 | 1.7 | 10637 | 2003 | 9999 |  |  | N | Landfill Gas | [12 empty] | 0.043077 | 0.043077 | 0.043077 | 0.043077
Wilmington Hydrogen Plant | 55557_G_T101 | 55557 | G | T101 |  | O/G Steam |  | CA-S | California | 6 | Los Angeles | 37 | 06037 | 23 | 11424.6535 | 1996 | 9999 |  |  | Y | Natural Gas | [11 empty] | 0.74 | 0.17164 | 0.17164 | 0.17164 | 0.17164
Combined Locks Energy Center | 55558_G_GEN2 | 55558 | G | GEN2 | 4988 | Combined Cycle |  | WUMS | Wisconsin | 55 | Outagamie | 87 | 55087 | 4.3 | 7932.5121 | 2002 | 9999 |  |  | Y | Natural Gas |  |  |  | H2O | SCR | [6 empty] | 0 | 0.0164 | 0.0105 | 0.0164 | 0.0105
Combined Locks Energy Center | 55558_G_GEN1 | 55558 | G | GEN1 | 4988 | Combined Cycle |  | WUMS | Wisconsin | 55 | Outagamie | 87 | 55087 | 40.8 | 7932.5121 | 2002 | 9999 |  |  | Y | Natural Gas |  |  |  | H2O | SCR | [6 empty] | 0 | 0.0164 | 0.0105 | 0.0164 | 0.0105
FPL Energy Vansycle LLC (WA) | 55560_G_V-47 | 55560 | G | V-47 |  | Wind |  | PNW | Washington | 53 | Walla Walla | 71 | 53071 | 180.2 | 0 | 2001 | 9999 |  |  | N | Wind | [12 empty] | 0 | 0 | 0 | 0
Tsar Nicholas LLC | 55561_G_TN30 | 55561 | G | TN30 |  | Wind |  | MRO | Minnesota | 27 | Lincoln | 81 | 27081 | 1.9 | 0 | 2001 | 9999 |  |  | N | Wind | [12 empty] | 0 | 0 | 0 | 0
Sun River LLC | 55562_G_SU30 | 55562 | G | SU30 |  | Wind |  | MRO | Minnesota | 27 | Lincoln | 81 | 27081 | 1.9 | 0 | 2001 | 9999 |  |  | N | Wind | [12 empty] | 0 | 0 | 0 | 0
Julia Hills LLC | 55563_G_JH30 | 55563 | G | JH30 |  | Wind |  | MRO | Minnesota | 27 | Lincoln | 81 | 27081 | 1.9 | 0 | 2001 | 9999 |  |  | N | Wind | [12 empty] | 0 | 0 | 0 | 0
Jessica Mills LLC | 55564_G_JM30 | 55564 | G | JM30 |  | Wind |  | MRO | Minnesota | 27 | Lincoln | 81 | 27081 | 1.9 | 0 | 2001 | 9999 |  |  | N | Wind | [12 empty] | 0 | 0 | 0 | 0
Jack River LLC | 55565_G_JR30 | 55565 | G | JR30 |  | Wind |  | MRO | Minnesota | 27 | Lincoln | 81 | 27081 | 1.9 | 0 | 2001 | 9999 |  |  | N | Wind | [12 empty] | 0 | 0 | 0 | 0
Autumn Hills LLC | 55566_G_AH30 | 55566 | G | AH30 |  | Wind |  | MRO | Minnesota | 27 | Lincoln | 81 | 27081 | 1.9 | 0 | 2001 | 9999 |  |  | N | Wind | [12 empty] | 0 | 0 | 0 | 0
Winters Spawn LLC | 55567_G_WS30 | 55567 | G | WS30 |  | Wind |  | MRO | Minnesota | 27 | Lincoln | 81 | 27081 | 1.9 | 0 | 2001 | 9999 |  |  | N | Wind | [12 empty] | 0 | 0 | 0 | 0
Twin Lake Hills LLC | 55568_G_TL30 | 55568 | G | TL30 |  | Wind |  | MRO | Minnesota | 27 | Lincoln | 81 | 27081 | 1.9 | 0 | 2000 | 9999 |  |  | N | Wind | [12 empty] | 0 | 0 | 0 | 0
Spartan Hills LLC | 55569_G_SH30 | 55569 | G | SH30 |  | Wind |  | MRO | Minnesota | 27 | Lincoln | 81 | 27081 | 1.9 | 0 | 2001 | 9999 |  |  | N | Wind | [12 empty] | 0 | 0 | 0 | 0
Soliloquoy Ridge LLC | 55570_G_SR30 | 55570 | G | SR30 |  | Wind |  | MRO | Minnesota | 27 | Lincoln | 81 | 27081 | 1.9 | 0 | 2001 | 9999 |  |  | N | Wind | [12 empty] | 0 | 0 | 0 | 0
Ruthton Ridge LLC | 55571_G_RR30 | 55571 | G | RR30 |  | Wind |  | MRO | Minnesota | 27 | Lincoln | 81 | 27081 | 1.9 | 0 | 2001 | 9999 |  |  | N | Wind | [12 empty] | 0 | 0 | 0 | 0
Hope Creek LLC | 55572_G_HC30 | 55572 | G | HC30 |  | Wind |  | MRO | Minnesota | 27 | Lincoln | 81 | 27081 | 1.9 | 0 | 2001 | 9999 |  |  | N | Wind | [12 empty] | 0 | 0 | 0 | 0
Hadley Ridge LLC | 55573_G_HR30 | 55573 | G | HR30 |  | Wind |  | MRO | Minnesota | 27 | Lincoln | 81 | 27081 | 1.9 | 0 | 2000 | 9999 |  |  | N | Wind | [12 empty] | 0 | 0 | 0 | 0
Florence Hills LLC | 55574_G_FH30 | 55574 | G | FH30 |  | Wind |  | MRO | Minnesota | 27 | Lincoln | 81 | 27081 | 1.9 | 0 | 2001 | 9999 |  |  | N | Wind | [12 empty] | 0 | 0 | 0 | 0
Agassiz Beach LLC | 55576_G_AB30 | 55576 | G | AB30 |  | Wind |  | MRO | Minnesota | 27 | Clay | 27 | 27027 | 1.9 | 0 | 2001 | 9999 |  |  | N | Wind | [12 empty] | 0 | 0 | 0 | 0
Hueco Mountain Wind Ranch | 55578_G_EXIS | 55578 | G | EXIS |  | Wind |  | AZNM | Texas | 48 | Hudspeth | 229 | 48229 | 1.3 | 0 | 2001 | 9999 |  |  | N | Wind | [12 empty] | 0 | 0 | 0 | 0
Llano Estacado Wind Ranch | 55579_G_EXIS | 55579 | G | EXIS |  | Wind |  | SPPS | Texas | 48 | Carson | 65 | 48065 | 80 | 0 | 2001 | 9999 |  |  | N | Wind | [12 empty] | 0 | 0 | 0 | 0
King Mountain Wind Ranch 1 | 55581_G_EXIS | 55581 | G | EXIS |  | Wind |  | ERCT | Texas | 48 | Upton | 461 | 48461 | 278 | 0 | 2001 | 9999 |  |  | N | Wind | [12 empty] | 0 | 0 | 0 | 0
East Bridgewater | 55584_G_2 | 55584 | G | 2 |  | Landfill Gas |  | NENG | Massachusetts | 25 | Plymouth | 23 | 25023 | 0.9 | 14237 | 1997 | 9999 |  |  | N | Landfill Gas | [12 empty] | 0.043077 | 0.043077 | 0.043077 | 0.043077
East Bridgewater | 55584_G_1 | 55584 | G | 1 |  | Landfill Gas |  | NENG | Massachusetts | 25 | Plymouth | 23 | 25023 | 0.9 | 14237 | 1997 | 9999 |  |  | N | Landfill Gas | [12 empty] | 0.043077 | 0.043077 | 0.043077 | 0.043077
East Bridgewater | 55584_G_4 | 55584 | G | 4 |  | Landfill Gas |  | NENG | Massachusetts | 25 | Plymouth | 23 | 25023 | 0.9 | 14237 | 1997 | 9999 |  |  | N | Landfill Gas | [12 empty] | 0.043077 | 0.043077 | 0.043077 | 0.043077
East Bridgewater | 55584_G_5 | 55584 | G | 5 |  | Landfill Gas |  | NENG | Massachusetts | 25 | Plymouth | 23 | 25023 | 0.9 | 14237 | 1997 | 9999 |  |  | N | Landfill Gas | [12 empty] | 0.043077 | 0.043077 | 0.043077 | 0.043077
East Bridgewater | 55584_G_6 | 55584 | G | 6 |  | Landfill Gas |  | NENG | Massachusetts | 25 | Plymouth | 23 | 25023 | 0.9 | 14237 | 1997 | 9999 |  |  | N | Landfill Gas | [12 empty] | 0.043077 | 0.043077 | 0.043077 | 0.043077
East Bridgewater | 55584_G_3 | 55584 | G | 3 |  | Landfill Gas |  | NENG | Massachusetts | 25 | Plymouth | 23 | 25023 | 0.9 | 14237 | 1997 | 9999 |  |  | N | Landfill Gas | [12 empty] | 0.043077 | 0.043077 | 0.043077 | 0.043077
Randolph Electric | 55585_G_3 | 55585 | G | 3 |  | Landfill Gas |  | NENG | Massachusetts | 25 | Norfolk | 21 | 25021 | 0.9 | 13798 | 2000 | 9999 |  |  | N | Landfill Gas | [12 empty] | 0.043077 | 0.043077 | 0.043077 | 0.043077
Randolph Electric | 55585_G_1 | 55585 | G | 1 |  | Landfill Gas |  | NENG | Massachusetts | 25 | Norfolk | 21 | 25021 | 0.9 | 13798 | 2000 | 9999 |  |  | N | Landfill Gas | [12 empty] | 0.043077 | 0.043077 | 0.043077 | 0.043077
Randolph Electric | 55585_G_2 | 55585 | G | 2 |  | Landfill Gas |  | NENG | Massachusetts | 25 | Norfolk | 21 | 25021 | 0.9 | 13798 | 2000 | 9999 |  |  | N | Landfill Gas | [12 empty] | 0.043077 | 0.043077 | 0.043077 | 0.043077
Halifax Electric | 55586_G_3 | 55586 | G | 3 |  | Landfill Gas |  | NENG | Massachusetts | 25 | Plymouth | 23 | 25023 | 0.9 | 13498 | 1997 | 9999 |  |  | N | Landfill Gas | [12 empty] | 0.043077 | 0.043077 | 0.043077 | 0.043077
Halifax Electric | 55586_G_2 | 55586 | G | 2 |  | Landfill Gas |  | NENG | Massachusetts | 25 | Plymouth | 23 | 25023 | 0.9 | 13498 | 1997 | 9999 |  |  | N | Landfill Gas | [12 empty] | 0.043077 | 0.043077 | 0.043077 | 0.043077
Halifax Electric | 55586_G_1 | 55586 | G | 1 |  | Landfill Gas |  | NENG | Massachusetts | 25 | Plymouth | 23 | 25023 | 0.9 | 13498 | 1997 | 9999 |  |  | N | Landfill Gas | [12 empty] | 0.043077 | 0.043077 | 0.043077 | 0.043077
Richmond Electric | 55587_G_2 | 55587 | G | 2 |  | Landfill Gas |  | VAPW | Virginia | 51 | Henrico | 87 | 51087 | 0.9 | 13182 | 1993 | 9999 |  |  | N | Landfill Gas | [12 empty] | 0.043077 | 0.043077 | 0.043077 | 0.043077
Richmond Electric | 55587_G_1 | 55587 | G | 1 |  | Landfill Gas |  | VAPW | Virginia | 51 | Henrico | 87 | 51087 | 0.9 | 13182 | 1993 | 9999 |  |  | N | Landfill Gas | [12 empty] | 0.043077 | 0.043077 | 0.043077 | 0.043077
Sunset Farms | 55588_G_1 | 55588 | G | 1 |  | Landfill Gas |  | ERCT | Texas | 48 | Travis | 453 | 48453 | 0.9 | 13072 | 1996 | 9999 |  |  | N | Landfill Gas | [12 empty] | 0.043077 | 0.043077 | 0.043077 | 0.043077
Sunset Farms | 55588_G_4 | 55588 | G | 4 |  | Landfill Gas |  | ERCT | Texas | 48 | Travis | 453 | 48453 | 0.9 | 13681.8507 | 2004 | 9999 |  |  | N | Landfill Gas | [12 empty] | 0.043077 | 0.043077 | 0.043077 | 0.043077
Sunset Farms | 55588_G_3 | 55588 | G | 3 |  | Landfill Gas |  | ERCT | Texas | 48 | Travis | 453 | 48453 | 0.9 | 13072 | 1996 | 9999 |  |  | N | Landfill Gas | [12 empty] | 0.043077 | 0.043077 | 0.043077 | 0.043077
Sunset Farms | 55588_G_2 | 55588 | G | 2 |  | Landfill Gas |  | ERCT | Texas | 48 | Travis | 453 | 48453 | 0.9 | 13072 | 1996 | 9999 |  |  | N | Landfill Gas | [12 empty] | 0.043077 | 0.043077 | 0.043077 | 0.043077
Fall River Electric | 55589_G_2 | 55589 | G | 2 |  | Landfill Gas |  | NENG | Massachusetts | 25 | Bristo | 5 | 25005 | 0.9 | 13448 | 2000 | 9999 |  |  | N | Landfill Gas | [12 empty] | 0.043077 | 0.043077 | 0.043077 | 0.043077
Fall River Electric | 55589_G_1 | 55589 | G | 1 |  | Landfill Gas |  | NENG | Massachusetts | 25 | Bristo | 5 | 25005 | 0.9 | 13448 | 2000 | 9999 |  |  | N | Landfill Gas | [12 empty] | 0.043077 | 0.043077 | 0.043077 | 0.043077
Fall River Electric | 55589_G_3 | 55589 | G | 3 |  | Landfill Gas |  | NENG | Massachusetts | 25 | Bristo | 5 | 25005 | 4.4 | 13079 | 2000 | 9999 |  |  | N | Landfill Gas | [12 empty] | 0.043077 | 0.043077 | 0.043077 | 0.043077
Chicopee Electric | 55590_G_1 | 55590 | G | 1 |  | Landfill Gas |  | NENG | Massachusetts | 25 | Hampden | 13 | 25013 | 0.9 | 13921 | 1993 | 9999 |  |  | N | Landfill Gas | [12 empty] | 0.043077 | 0.043077 | 0.043077 | 0.043077
Chicopee Electric | 55590_G_2 | 55590 | G | 2 |  | Landfill Gas |  | NENG | Massachusetts | 25 | Hampden | 13 | 25013 | 0.9 | 13921 | 1993 | 9999 |  |  | N | Landfill Gas | [12 empty] | 0.043077 | 0.043077 | 0.043077 | 0.043077
Rockford Electric | 55591_G_2 | 55591 | G | 2 |  | Landfill Gas |  | COMD | Illinois | 17 | Ogle | 141 | 17141 | 0.9 | 15737 | 1996 | 9999 |  |  | N | Landfill Gas | [12 empty] | 0.043077 | 0.043077 | 0.043077 | 0.043077
Rockford Electric | 55591_G_1 | 55591 | G | 1 |  | Landfill Gas |  | COMD | Illinois | 17 | Ogle | 141 | 17141 | 0.9 | 15737 | 1996 | 9999 |  |  | N | Landfill Gas | [12 empty] | 0.043077 | 0.043077 | 0.043077 | 0.043077
Mallard Lake Electric | 55592_G_3 | 55592 | G | 3 |  | Landfill Gas |  | COMD | Illinois | 17 | DuPage | 43 | 17043 | 3.8 | 9800 | 1997 | 9999 |  |  | N | Landfill Gas | [12 empty] | 0.043077 | 0.043077 | 0.043077 | 0.043077
Mallard Lake Electric | 55592_G_2 | 55592 | G | 2 |  | Landfill Gas |  | COMD | Illinois | 17 | DuPage | 43 | 17043 | 3.8 | 9800 | 1997 | 9999 |  |  | N | Landfill Gas | [12 empty] | 0.043077 | 0.043077 | 0.043077 | 0.043077
Mallard Lake Electric | 55592_G_1 | 55592 | G | 1 |  | Landfill Gas |  | COMD | Illinois | 17 | DuPage | 43 | 17043 | 3.8 | 9800 | 1997 | 9999 |  |  | N | Landfill Gas | [12 empty] | 0.043077 | 0.043077 | 0.043077 | 0.043077
Mallard Lake Electric | 55592_G_4 | 55592 | G | 4 |  | Fossil Waste |  | COMD | Illinois | 17 | DuPage | 43 | 17043 | 7.6 | 8985 | 1997 | 9999 |  |  | N | Fossil Waste | [11 empty] | 1.8 | 0.067612 | 0.067612 | 0.067612 | 0.067612
Quad Cities | 55593_G_1 | 55593 | G | 1 |  | Landfill Gas |  | GWAY | Illinois | 17 | Rock Island | 161 | 17161 | 0.9 | 16940 | 1998 | 9999 |  |  | N | Landfill Gas | [12 empty] | 0.043077 | 0.043077 | 0.043077 | 0.043077
Quad Cities | 55593_G_2 | 55593 | G | 2 |  | Landfill Gas |  | GWAY | Illinois | 17 | Rock Island | 161 | 17161 | 1 | 16940 | 2002 | 9999 |  |  | N | Landfill Gas | [12 empty] | 0.043077 | 0.043077 | 0.043077 | 0.043077
South Barrington Electric | 55594_G_1 | 55594 | G | 1 |  | Landfill Gas |  | COMD | Illinois | 17 | DuPage | 43 | 17043 | 0.8 | 12910 | 1997 | 9999 |  |  | N | Landfill Gas | [12 empty] | 0.043077 | 0.043077 | 0.043077 | 0.043077
South Barrington Electric | 55594_G_2 | 55594 | G | 2 |  | Landfill Gas |  | COMD | Illinois | 17 | DuPage | 43 | 17043 | 0.8 | 12910 | 1997 | 9999 |  |  | N | Landfill Gas | [12 empty] | 0.043077 | 0.043077 | 0.043077 | 0.043077
Lyon Development | 55595_G_3 | 55595 | G | 3 |  | Landfill Gas |  | MECS | Michigan | 26 | Oakland | 125 | 26125 | 0.9 | 16859 | 1993 | 9999 |  |  | N | Landfill Gas | [12 empty] | 0.043077 | 0.043077 | 0.043077 | 0.043077
Lyon Development | 55595_G_1 | 55595 | G | 1 |  | Landfill Gas |  | MECS | Michigan | 26 | Oakland | 125 | 26125 | 0.9 | 16859 | 1993 | 9999 |  |  | N | Landfill Gas | [12 empty] | 0.043077 | 0.043077 | 0.043077 | 0.043077
Lyon Development | 55595_G_4 | 55595 | G | 4 |  | Landfill Gas |  | MECS | Michigan | 26 | Oakland | 125 | 26125 | 0.9 | 16859 | 1993 | 9999 |  |  | N | Landfill Gas | [12 empty] | 0.043077 | 0.043077 | 0.043077 | 0.043077
Lyon Development | 55595_G_2 | 55595 | G | 2 |  | Landfill Gas |  | MECS | Michigan | 26 | Oakland | 125 | 26125 | 0.9 | 16859 | 1993 | 9999 |  |  | N | Landfill Gas | [12 empty] | 0.043077 | 0.043077 | 0.043077 | 0.043077
Lyon Development | 55595_G_5 | 55595 | G | 5 |  | Landfill Gas |  | MECS | Michigan | 26 | Oakland | 125 | 26125 | 0.9 | 16859 | 1993 | 9999 |  |  | N | Landfill Gas | [12 empty] | 0.043077 | 0.043077 | 0.043077 | 0.043077
Arbor Hills | 55596_G_0005 | 55596 | G | 0005 |  | Fossil Waste |  | MECS | Michigan | 26 | Washtenaw | 161 | 26161 | 4.8 | 9143 | 2005 | 9999 |  |  | N | Fossil Waste | [11 empty] | 1.67 | 0.067612 | 0.067612 | 0.067612 | 0.067612
Arbor Hills | 55596_G_0003 | 55596 | G | 0003 |  | Landfill Gas |  | MECS | Michigan | 26 | Washtenaw | 161 | 26161 | 3.8 | 13681.8507 | 1996 | 9999 |  |  | N | Landfill Gas | [12 empty] | 0.043077 | 0.043077 | 0.043077 | 0.043077
Arbor Hills | 55596_G_0001 | 55596 | G | 0001 |  | Landfill Gas |  | MECS | Michigan | 26 | Washtenaw | 161 | 26161 | 3.8 | 13681.8507 | 1996 | 9999 |  |  | N | Landfill Gas | [12 empty] | 0.043077 | 0.043077 | 0.043077 | 0.043077
Arbor Hills | 55596_G_0004 | 55596 | G | 0004 |  | Fossil Waste |  | MECS | Michigan | 26 | Washtenaw | 161 | 26161 | 7.6 | 13681.8507 | 1996 | 9999 |  |  | N | Landfill Gas | [12 empty] | 0.067612 | 0.067612 | 0.067612 | 0.067612
Arbor Hills | 55596_G_0002 | 55596 | G | 0002 |  | Landfill Gas |  | MECS | Michigan | 26 | Washtenaw | 161 | 26161 | 3.8 | 13681.8507 | 1996 | 9999 |  |  | N | Landfill Gas | [12 empty] | 0.043077 | 0.043077 | 0.043077 | 0.043077
C & C Electric | 55597_G_1 | 55597 | G | 1 |  | Landfill Gas |  | MECS | Michigan | 26 | Calhoun | 25 | 26025 | 0.9 | 13078 | 1995 | 9999 |  |  | N | Landfill Gas | [12 empty] | 0.043077 | 0.043077 | 0.043077 | 0.043077
C & C Electric | 55597_G_3 | 55597 | G | 3 |  | Landfill Gas |  | MECS | Michigan | 26 | Calhoun | 25 | 26025 | 0.9 | 13078 | 1995 | 9999 |  |  | N | Landfill Gas | [12 empty] | 0.043077 | 0.043077 | 0.043077 | 0.043077
C & C Electric | 55597_G_2 | 55597 | G | 2 |  | Landfill Gas |  | MECS | Michigan | 26 | Calhoun | 25 | 26025 | 0.9 | 13078 | 1995 | 9999 |  |  | N | Landfill Gas | [12 empty] | 0.043077 | 0.043077 | 0.043077 | 0.043077
C & C Electric | 55597_G_4 | 55597 | G | 4 |  | Landfill Gas |  | MECS | Michigan | 26 | Calhoun | 25 | 26025 | 2.3 | 13078 | 2007 | 9999 |  |  | N | Landfill Gas | [12 empty] | 0.09 | 0.09 | 0.09 | 0.09
Pine Bend | 55598_G_1 | 55598 | G | 1 |  | Landfill Gas |  | MRO | Minnesota | 27 | Dakota | 37 | 27037 | 3.8 | 11860 | 1996 | 9999 |  |  | N | Landfill Gas | [12 empty] | 0.043077 | 0.043077 | 0.043077 | 0.043077
Pine Bend | 55598_G_2 | 55598 | G | 2 |  | Landfill Gas |  | MRO | Minnesota | 27 | Dakota | 37 | 27037 | 3.8 | 11860 | 1996 | 9999 |  |  | N | Landfill Gas | [12 empty] | 0.043077 | 0.043077 | 0.043077 | 0.043077
Pine Bend | 55598_G_3 | 55598 | G | 3 |  | Landfill Gas |  | MRO | Minnesota | 27 | Dakota | 37 | 27037 | 6 | 11860 | 1996 | 9999 |  |  | N | Landfill Gas | [12 empty] | 0.043077 | 0.043077 | 0.043077 | 0.043077
Charlotte Motor Speedway | 55599_G_1 | 55599 | G | 1 |  | Landfill Gas |  | VACA | North Carolina | 37 | Cabarrus | 25 | 37025 | 4.3 | 15603 | 1999 | 9999 |  |  | N | Landfill Gas | [12 empty] | 0.043077 | 0.043077 | 0.043077 | 0.043077
Binghamton Cogen | 55600_G_1 | 55600 | G | 1 | 10131 | Combustion Turbine | Combustion Turbine | UPNY | New York | 36 | Broome | 7 | 36007 | 42 | 10894 | 1992 | 9999 |  |  | Y | Natural Gas, Distillate Fuel Oil |  |  |  | STM | [7 empty] | 1.053 | 0.2119 | 0.2119 | 0.0817 | 0.0817
Prima Desheha Landfill | 55601_G_UNT2 | 55601 | G | UNT2 |  | Landfill Gas |  | CA-S | California | 6 | Orange | 59 | 06059 | 2.7 | 13849 | 1999 | 9999 |  |  | N | Landfill Gas | [12 empty] | 0.043077 | 0.043077 | 0.043077 | 0.043077
Prima Desheha Landfill | 55601_G_UNT1 | 55601 | G | UNT1 |  | Landfill Gas |  | CA-S | California | 6 | Orange | 59 | 06059 | 2.7 | 13849 | 1999 | 9999 |  |  | N | Landfill Gas | [12 empty] | 0.043077 | 0.043077 | 0.043077 | 0.043077
North City Cogen Facility | 55602_G_UNT1 | 55602 | G | UNT1 |  | Landfill Gas |  | CA-S | California | 6 | San Diego | 73 | 06073 | 0.88 | 14554 | 1999 | 9999 |  |  | N | Landfill Gas | [12 empty] | 0.043077 | 0.043077 | 0.043077 | 0.043077
North City Cogen Facility | 55602_G_UNT3 | 55602 | G | UNT3 |  | Landfill Gas |  | CA-S | California | 6 | San Diego | 73 | 06073 | 0.88 | 14554 | 1999 | 9999 |  |  | N | Landfill Gas | [12 empty] | 0.043077 | 0.043077 | 0.043077 | 0.043077
North City Cogen Facility | 55602_G_UNT4 | 55602 | G | UNT4 |  | Landfill Gas |  | CA-S | California | 6 | San Diego | 73 | 06073 | 0.88 | 14554 | 1999 | 9999 |  |  | N | Landfill Gas | [12 empty] | 0.043077 | 0.043077 | 0.043077 | 0.043077
North City Cogen Facility | 55602_G_UNT2 | 55602 | G | UNT2 |  | Landfill Gas |  | CA-S | California | 6 | San Diego | 73 | 06073 | 0.88 | 14554 | 1999 | 9999 |  |  | N | Landfill Gas | [12 empty] | 0.043077 | 0.043077 | 0.043077 | 0.043077
Tajiguas Landfill | 55603_G_UNT1 | 55603 | G | UNT1 |  | Landfill Gas |  | CA-S | California | 6 | Santa Barbara | 83 | 06083 | 2.7 | 11359 | 2000 | 9999 |  |  | N | Landfill Gas | [12 empty] | 0.043077 | 0.043077 | 0.043077 | 0.043077
HMDC Kingsland Landfill | 55604_G_UNT3 | 55604 | G | UNT3 |  | Landfill Gas |  | MACE | New Jersey | 34 | Bergen | 3 | 34003 | 0.96667 | 11668 | 1998 | 9999 |  |  | N | Landfill Gas | [12 empty] | 2.165 | 2.165 | 2.165 | 2.165
HMDC Kingsland Landfill | 55604_G_UNT2 | 55604 | G | UNT2 |  | Landfill Gas |  | MACE | New Jersey | 34 | Bergen | 3 | 34003 | 0.96667 | 11668 | 1998 | 9999 |  |  | N | Landfill Gas | [12 empty] | 2.165 | 2.165 | 2.165 | 2.165
HMDC Kingsland Landfill | 55604_G_UNT1 | 55604 | G | UNT1 |  | Landfill Gas |  | MACE | New Jersey | 34 | Bergen | 3 | 34003 | 0.96667 | 11668 | 1998 | 9999 |  |  | N | Landfill Gas | [12 empty] | 2.165 | 2.165 | 2.165 | 2.165
Cuyahoga Regional Landfill | 55605_G_UNT2 | 55605 | G | UNT2 |  | Landfill Gas |  | RFCO | Ohio | 39 | Cuyahoga | 35 | 39035 | 1.8 | 11088 | 1999 | 9999 |  |  | N | Landfill Gas | [12 empty] | 0.043077 | 0.043077 | 0.043077 | 0.043077
Cuyahoga Regional Landfill | 55605_G_UNT1 | 55605 | G | UNT1 |  | Landfill Gas |  | RFCO | Ohio | 39 | Cuyahoga | 35 | 39035 | 1.8 | 11088 | 1999 | 9999 |  |  | N | Landfill Gas | [12 empty] | 0.043077 | 0.043077 | 0.043077 | 0.043077
Foote Creek I | 55607_G_GEN1 | 55607 | G | GEN1 |  | Wind |  | RMPA | Wyoming | 56 | Carbon | 7 | 56007 | 41.4 | 0 | 1999 | 9999 |  |  | N | Wind | [12 empty] | 0 | 0 | 0 | 0
Foote Creek II | 55608_G_GEN1 | 55608 | G | GEN1 |  | Wind |  | RMPA | Wyoming | 56 | Carbon | 7 | 56007 | 1.8 | 0 | 1999 | 9999 |  |  | N | Wind | [12 empty] | 0 | 0 | 0 | 0
Foote Creek III | 55609_G_GEN1 | 55609 | G | GEN1 |  | Wind |  | RMPA | Wyoming | 56 | Carbon | 7 | 56007 | 24.8 | 0 | 1999 | 9999 |  |  | N | Wind | [12 empty] | 0 | 0 | 0 | 0
Foote Creek IV | 55610_G_GEN1 | 55610 | G | GEN1 |  | Wind |  | RMPA | Wyoming | 56 | Carbon | 7 | 56007 | 16.8 | 0 | 2000 | 9999 |  |  | N | Wind | [12 empty] | 0 | 0 | 0 | 0
Mingo Junction Energy Center | 55611_B_BOIL2 | 55611 | B | BOIL2 |  | O/G Steam |  | RFCO | Ohio | 39 | Jefferson | 81 | 39081 | 7.5 | 11424.6535 | 1998 | 9999 |  |  | Y | Natural Gas |  |  |  | LNB | [7 empty] | 2.1 | 0.012 | 0.012 | 0.012 | 0.012
Mingo Junction Energy Center | 55611_B_BOIL3 | 55611 | B | BOIL3 |  | O/G Steam |  | RFCO | Ohio | 39 | Jefferson | 81 | 39081 | 7.5 | 11424.6535 | 1998 | 9999 |  |  | Y | Natural Gas |  |  |  | LNB | [7 empty] | 2.1 | 0.011 | 0.011 | 0.011 | 0.011
Mingo Junction Energy Center | 55611_B_BOIL1 | 55611 | B | BOIL1 |  | O/G Steam |  | RFCO | Ohio | 39 | Jefferson | 81 | 39081 | 7.5 | 11424.6535 | 1998 | 9999 |  |  | Y | Natural Gas |  |  |  | LNB | [7 empty] | 2.1 | 0.012 | 0.012 | 0.012 | 0.012
Mingo Junction Energy Center | 55611_B_BOIL4 | 55611 | B | BOIL4 |  | O/G Steam |  | RFCO | Ohio | 39 | Jefferson | 81 | 39081 | 7.5 | 11424.6535 | 1998 | 9999 |  |  | Y | Natural Gas |  |  |  | LNB | [7 empty] | 2.1 | 0.016 | 0.016 | 0.016 | 0.016
Monmouth Landfill Gas to Energy | 55618_G_GEN1 | 55618 | G | GEN1 |  | Landfill Gas |  | MACE | New Jersey | 34 | Monmouth | 25 | 34025 | 7.4 | 19760 | 1998 | 9999 |  |  | N | Landfill Gas | [12 empty] | 0.043077 | 0.043077 | 0.043077 | 0.043077
Perryville Power Station | 55620_G_CT-2 | 55620 | G | CT-2 | 3330 | Combined Cycle |  | ENTG | Louisiana | 22 | Ouachita | 73 | 22073 | 150 | 7274 | 2002 | 9999 |  |  | N | Natural Gas |  |  |  | DLNB | SCR | [6 empty] | 0 | 0.01235 | 0.01195 | 0.01235 | 0.01195
Perryville Power Station | 55620_G_CT-1 | 55620 | G | CT-1 | 3329 | Combined Cycle |  | ENTG | Louisiana | 22 | Ouachita | 73 | 22073 | 150 | 7274 | 2002 | 9999 |  |  | N | Natural Gas |  |  |  | DLNB | SCR | [6 empty] | 0 | 0.01235 | 0.01195 | 0.01235 | 0.01195
Perryville Power Station | 55620_G_2-CT | 55620 | G | 2-CT | 3331 | Combustion Turbine | Combustion Turbine | ENTG | Louisiana | 22 | Ouachita | 73 | 22073 | 156 | 8700 | 2001 | 9999 |  |  | N | Natural Gas |  |  |  | DLNB | SCR | [6 empty] | 5.2606 | 0.0259 | 0.0248 | 0.0259 | 0.0248
Perryville Power Station | 55620_G_ST-1 | 55620 | G | ST-1 |  | Combined Cycle |  | ENTG | Louisiana | 22 | Ouachita | 73 | 22073 | 235 | 7274 | 2002 | 9999 |  |  | N | Natural Gas |  |  |  | DLNB | SCR | [6 empty] | 0 | 0.01235 | 0.01195 | 0.01235 | 0.01195
West Valley Generation Project | 55622_G_U1 | 55622 | G | U1 | 8650 | Combustion Turbine | Combustion Turbine | NWPE | Utah | 49 | Salt Lake | 35 | 49035 | 40.4 | 14443 | 2002 | 9999 |  |  | N | Natural Gas |  |  |  | DLNB | SCR | [6 empty] | 0.85 | 0.0133 | 0.0133 | 0.0133 | 0.0133
West Valley Generation Project | 55622_G_U2 | 55622 | G | U2 | 8652 | Combustion Turbine | Combustion Turbine | NWPE | Utah | 49 | Salt Lake | 35 | 49035 | 40.4 | 13574 | 2002 | 9999 |  |  | N | Natural Gas |  |  |  | DLNB | SCR | [6 empty] | 0.85 | 0.0155 | 0.015 | 0.0155 | 0.015
West Valley Generation Project | 55622_G_U5 | 55622 | G | U5 | 10041 | Combustion Turbine | Combustion Turbine | NWPE | Utah | 49 | Salt Lake | 35 | 49035 | 40.4 | 14370 | 2002 | 9999 |  |  | N | Natural Gas |  |  |  | DLNB | SCR | [6 empty] | 0.85 | 0.0132 | 0.0124 | 0.0132 | 0.0124
West Valley Generation Project | 55622_G_U4 | 55622 | G | U4 | 8656 | Combustion Turbine | Combustion Turbine | NWPE | Utah | 49 | Salt Lake | 35 | 49035 | 40.4 | 13763 | 2002 | 9999 |  |  | N | Natural Gas |  |  |  | DLNB | SCR | [6 empty] | 0.85 | 0.0151 | 0.0147 | 0.0151 | 0.0147
West Valley Generation Project | 55622_G_U3 | 55622 | G | U3 | 8654 | Combustion Turbine | Combustion Turbine | NWPE | Utah | 49 | Salt Lake | 35 | 49035 | 40.4 | 14146 | 2002 | 9999 |  |  | N | Natural Gas |  |  |  | DLNB | SCR | [6 empty] | 0.85 | 0.0143 | 0.0143 | 0.0143 | 0.0143
Creed Energy Center | 55625_G_CT1 | 55625 | G | CT1 | 5005 | Combustion Turbine | Combustion Turbine | CA-N | California | 6 | Solano | 95 | 06095 | 45 | 10429 | 2003 | 9999 |  |  | N | Natural Gas |  |  |  | H2O | SCR | [6 empty] | 0.74 | 0.0276 | 0.0166 | 0.0276 | 0.0166
Lambie Energy Center | 55626_G_CT1 | 55626 | G | CT1 | 5006 | Combustion Turbine | Combustion Turbine | CA-N | California | 6 | Solano | 95 | 06095 | 45 | 10472 | 2003 | 9999 |  |  | N | Natural Gas |  |  |  | H2O | SCR | [6 empty] | 0.74 | 0.0258 | 0.0144 | 0.0258 | 0.0144
Goose Haven Energy Center | 55627_G_CT1 | 55627 | G | CT1 | 5007 | Combustion Turbine | Combustion Turbine | CA-N | California | 6 | Solano | 95 | 06095 | 45 | 10551 | 2003 | 9999 |  |  | N | Natural Gas |  |  |  | H2O | SCR | [6 empty] | 0.74 | 0.0197 | 0.0128 | 0.0197 | 0.0128
Lima Energy | 55635_G_1 | 55635 | G | 1 |  | IGCC |  | RFCO | Ohio | 39 | Allen | 3 | 39003 | 600 | 7939 | 2009 | 9999 |  |  | N | Petroleum Coke |  |  | 99 | NDI | [7 empty] | 0.789 | 0.066 | 0.066 | 0.066 | 0.066 |  | 0.1 | 0.1 | 0.1 | 0.1 | 0.1 | 0.1
PPL University Park Power Project | 55640_G_6 | 55640 | G | 6 | 8676 | Combustion Turbine | Combustion Turbine | COMD | Illinois | 17 | Will | 197 | 17197 | 42 | 11057 | 2002 | 9999 |  |  | N | Natural Gas |  |  |  | H2O | SCR | [6 empty] | 1 | 0.068 | 0.0136 | 0.068 | 0.0136
PPL University Park Power Project | 55640_G_7 | 55640 | G | 7 | 8678 | Combustion Turbine | Combustion Turbine | COMD | Illinois | 17 | Will | 197 | 17197 | 42 | 10614 | 2002 | 9999 |  |  | N | Natural Gas |  |  |  | H2O | SCR | [6 empty] | 1 | 0.119 | 0.0238 | 0.119 | 0.0238
PPL University Park Power Project | 55640_G_8 | 55640 | G | 8 | 8680 | Combustion Turbine | Combustion Turbine | COMD | Illinois | 17 | Will | 197 | 17197 | 42 | 10811 | 2002 | 9999 |  |  | N | Natural Gas |  |  |  | H2O | SCR | [6 empty] | 1 | 0.238 | 0.0476 | 0.238 | 0.0476
PPL University Park Power Project | 55640_G_1 | 55640 | G | 1 | 8660 | Combustion Turbine | Combustion Turbine | COMD | Illinois | 17 | Will | 197 | 17197 | 42 | 11160 | 2002 | 9999 |  |  | N | Natural Gas |  |  |  | H2O | SCR | [6 empty] | 1 | 0.161 | 0.068 | 0.161 | 0.068
PPL University Park Power Project | 55640_G_11 | 55640 | G | 11 | 8664 | Combustion Turbine | Combustion Turbine | COMD | Illinois | 17 | Will | 197 | 17197 | 42 | 10850 | 2002 | 9999 |  |  | N | Natural Gas |  |  |  | H2O | SCR | [6 empty] | 1 | 0.052 | 0.045 | 0.052 | 0.045
PPL University Park Power Project | 55640_G_9 | 55640 | G | 9 | 8682 | Combustion Turbine | Combustion Turbine | COMD | Illinois | 17 | Will | 197 | 17197 | 42 | 10770 | 2002 | 9999 |  |  | N | Natural Gas |  |  |  | H2O | SCR | [6 empty] | 1 | 0.107 | 0.048 | 0.107 | 0.048
PPL University Park Power Project | 55640_G_5 | 55640 | G | 5 | 8674 | Combustion Turbine | Combustion Turbine | COMD | Illinois | 17 | Will | 197 | 17197 | 42 | 10909 | 2002 | 9999 |  |  | N | Natural Gas |  |  |  | H2O | SCR | [6 empty] | 1 | 0.071 | 0.0142 | 0.071 | 0.0142
PPL University Park Power Project | 55640_G_10 | 55640 | G | 10 | 8662 | Combustion Turbine | Combustion Turbine | COMD | Illinois | 17 | Will | 197 | 17197 | 42 | 11279 | 2002 | 9999 |  |  | N | Natural Gas |  |  |  | H2O | SCR | [6 empty] | 1 | 0.093 | 0.061 | 0.093 | 0.061
PPL University Park Power Project | 55640_G_12 | 55640 | G | 12 | 8666 | Combustion Turbine | Combustion Turbine | COMD | Illinois | 17 | Will | 197 | 17197 | 42 | 11004 | 2002 | 9999 |  |  | N | Natural Gas |  |  |  | H2O | SCR | [6 empty] | 1 | 0.083 | 0.0166 | 0.083 | 0.0166
PPL University Park Power Project | 55640_G_2 | 55640 | G | 2 | 8668 | Combustion Turbine | Combustion Turbine | COMD | Illinois | 17 | Will | 197 | 17197 | 42 | 10706 | 2002 | 9999 |  |  | N | Natural Gas |  |  |  | H2O | SCR | [6 empty] | 1 | 0.137 | 0.0274 | 0.137 | 0.0274
PPL University Park Power Project | 55640_G_3 | 55640 | G | 3 | 8670 | Combustion Turbine | Combustion Turbine | COMD | Illinois | 17 | Will | 197 | 17197 | 42 | 10748 | 2002 | 9999 |  |  | N | Natural Gas |  |  |  | H2O | SCR | [6 empty] | 1 | 0.086 | 0.055 | 0.086 | 0.055
PPL University Park Power Project | 55640_G_4 | 55640 | G | 4 | 8672 | Combustion Turbine | Combustion Turbine | COMD | Illinois | 17 | Will | 197 | 17197 | 42 | 10770 | 2002 | 9999 |  |  | N | Natural Gas |  |  |  | H2O | SCR | [6 empty] | 1 | 0.214 | 0.067 | 0.214 | 0.067
Riverside Energy Center | 55641_G_STG1 | 55641 | G | STG1 |  | Combined Cycle |  | WUMS | Wisconsin | 55 | Rock | 105 | 55105 | 257.7 | 7274 | 2004 | 9999 |  |  | N | Natural Gas, Distillate Fuel Oil |  |  |  | DLNB | SCR | [6 empty] | 0 | 0.0133 | 0.0129 | 0.0133 | 0.0129
Riverside Energy Center | 55641_G_CTG2 | 55641 | G | CTG2 | 8686 | Combined Cycle |  | WUMS | Wisconsin | 55 | Rock | 105 | 55105 | 170.3 | 7274 | 2004 | 9999 |  |  | N | Natural Gas, Distillate Fuel Oil |  |  |  | DLNB | SCR | [6 empty] | 0 | 0.0133 | 0.0129 | 0.0133 | 0.0129
Riverside Energy Center | 55641_G_CTG1 | 55641 | G | CTG1 | 8684 | Combined Cycle |  | WUMS | Wisconsin | 55 | Rock | 105 | 55105 | 170.3 | 7274 | 2004 | 9999 |  |  | N | Natural Gas, Distillate Fuel Oil |  |  |  | DLNB | SCR | [6 empty] | 0 | 0.0133 | 0.0129 | 0.0133 | 0.0129
Blue Spruce Energy Center | 55645_G_CT02 | 55645 | G | CT02 | 8708 | Combustion Turbine | Combustion Turbine | RMPA | Colorado | 8 | Adams | 1 | 08001 | 138 | 11892 | 2003 | 9999 |  |  | N | Natural Gas, Distillate Fuel Oil |  |  |  | DLNB + H2O | [7 empty] | 0.8 | 0.0639 | 0.0639 | 0.0639 | 0.0639
Blue Spruce Energy Center | 55645_G_CT01 | 55645 | G | CT01 | 8706 | Combustion Turbine | Combustion Turbine | RMPA | Colorado | 8 | Adams | 1 | 08001 | 138 | 12928 | 2003 | 9999 |  |  | N | Natural Gas, Distillate Fuel Oil |  |  |  | DLNB + H2O | [7 empty] | 0.8 | 0.0594 | 0.0594 | 0.0594 | 0.0594
MM Nashville | 55647_G_UNT2 | 55647 | G | UNT2 |  | Landfill Gas |  | TVA | Tennessee | 47 | Davidson | 37 | 47037 | 0.8 | 11549 | 2000 | 9999 |  |  | N | Landfill Gas | [12 empty] | 0.043077 | 0.043077 | 0.043077 | 0.043077
MM Nashville | 55647_G_UNT1 | 55647 | G | UNT1 |  | Landfill Gas |  | TVA | Tennessee | 47 | Davidson | 37 | 47037 | 0.8 | 11549 | 2000 | 9999 |  |  | N | Landfill Gas | [12 empty] | 0.043077 | 0.043077 | 0.043077 | 0.043077
Plains End | 55650_G_GE17 | 55650 | G | GE17 |  | Combustion Turbine | IC Engine | RMPA | Colorado | 8 | Jefferson | 59 | 08059 | 5.65 | 9434 | 2002 | 9999 |  |  | N | Natural Gas | [11 empty] | 1.2 | 2.271 | 2.271 | 2.271 | 2.271
Plains End | 55650_G_GE11 | 55650 | G | GE11 |  | Combustion Turbine | IC Engine | RMPA | Colorado | 8 | Jefferson | 59 | 08059 | 5.65 | 9434 | 2002 | 9999 |  |  | N | Natural Gas | [11 empty] | 1.2 | 2.271 | 2.271 | 2.271 | 2.271
Plains End | 55650_G_GE10 | 55650 | G | GE10 |  | Combustion Turbine | IC Engine | RMPA | Colorado | 8 | Jefferson | 59 | 08059 | 5.65 | 9434 | 2002 | 9999 |  |  | N | Natural Gas | [11 empty] | 1.2 | 2.271 | 2.271 | 2.271 | 2.271
Plains End | 55650_G_GE13 | 55650 | G | GE13 |  | Combustion Turbine | IC Engine | RMPA | Colorado | 8 | Jefferson | 59 | 08059 | 5.65 | 9434 | 2002 | 9999 |  |  | N | Natural Gas | [11 empty] | 1.2 | 2.271 | 2.271 | 2.271 | 2.271
Plains End | 55650_G_GE14 | 55650 | G | GE14 |  | Combustion Turbine | IC Engine | RMPA | Colorado | 8 | Jefferson | 59 | 08059 | 5.65 | 9434 | 2002 | 9999 |  |  | N | Natural Gas | [11 empty] | 1.2 | 2.271 | 2.271 | 2.271 | 2.271
Plains End | 55650_G_GE15 | 55650 | G | GE15 |  | Combustion Turbine | IC Engine | RMPA | Colorado | 8 | Jefferson | 59 | 08059 | 5.65 | 9434 | 2002 | 9999 |  |  | N | Natural Gas | [11 empty] | 1.2 | 2.271 | 2.271 | 2.271 | 2.271
Plains End | 55650_G_GE16 | 55650 | G | GE16 |  | Combustion Turbine | IC Engine | RMPA | Colorado | 8 | Jefferson | 59 | 08059 | 5.65 | 9434 | 2002 | 9999 |  |  | N | Natural Gas | [11 empty] | 1.2 | 2.271 | 2.271 | 2.271 | 2.271
Plains End | 55650_G_GE12 | 55650 | G | GE12 |  | Combustion Turbine | IC Engine | RMPA | Colorado | 8 | Jefferson | 59 | 08059 | 5.65 | 9434 | 2002 | 9999 |  |  | N | Natural Gas | [11 empty] | 1.2 | 2.271 | 2.271 | 2.271 | 2.271
Plains End | 55650_G_GEN5 | 55650 | G | GEN5 |  | Combustion Turbine | IC Engine | RMPA | Colorado | 8 | Jefferson | 59 | 08059 | 5.65 | 9434 | 2002 | 9999 |  |  | N | Natural Gas | [11 empty] | 1.2 | 2.271 | 2.271 | 2.271 | 2.271
Plains End | 55650_G_GE18 | 55650 | G | GE18 |  | Combustion Turbine | IC Engine | RMPA | Colorado | 8 | Jefferson | 59 | 08059 | 5.65 | 9434 | 2002 | 9999 |  |  | N | Natural Gas | [11 empty] | 1.2 | 2.271 | 2.271 | 2.271 | 2.271
Plains End | 55650_G_GEN9 | 55650 | G | GEN9 |  | Combustion Turbine | IC Engine | RMPA | Colorado | 8 | Jefferson | 59 | 08059 | 5.65 | 9434 | 2002 | 9999 |  |  | N | Natural Gas | [11 empty] | 1.2 | 2.271 | 2.271 | 2.271 | 2.271
Plains End | 55650_G_GEN8 | 55650 | G | GEN8 |  | Combustion Turbine | IC Engine | RMPA | Colorado | 8 | Jefferson | 59 | 08059 | 5.65 | 9434 | 2002 | 9999 |  |  | N | Natural Gas | [11 empty] | 1.2 | 2.271 | 2.271 | 2.271 | 2.271
Plains End | 55650_G_GEN6 | 55650 | G | GEN6 |  | Combustion Turbine | IC Engine | RMPA | Colorado | 8 | Jefferson | 59 | 08059 | 5.65 | 9434 | 2002 | 9999 |  |  | N | Natural Gas | [11 empty] | 1.2 | 2.271 | 2.271 | 2.271 | 2.271
Plains End | 55650_G_GEN4 | 55650 | G | GEN4 |  | Combustion Turbine | IC Engine | RMPA | Colorado | 8 | Jefferson | 59 | 08059 | 5.65 | 9434 | 2002 | 9999 |  |  | N | Natural Gas | [11 empty] | 1.2 | 2.271 | 2.271 | 2.271 | 2.271
Plains End | 55650_G_GEN3 | 55650 | G | GEN3 |  | Combustion Turbine | IC Engine | RMPA | Colorado | 8 | Jefferson | 59 | 08059 | 5.65 | 9434 | 2002 | 9999 |  |  | N | Natural Gas | [11 empty] | 1.2 | 2.271 | 2.271 | 2.271 | 2.271
Plains End | 55650_G_GEN2 | 55650 | G | GEN2 |  | Combustion Turbine | IC Engine | RMPA | Colorado | 8 | Jefferson | 59 | 08059 | 5.65 | 9434 | 2002 | 9999 |  |  | N | Natural Gas | [11 empty] | 1.2 | 2.271 | 2.271 | 2.271 | 2.271
Plains End | 55650_G_GEN1 | 55650 | G | GEN1 |  | Combustion Turbine | IC Engine | RMPA | Colorado | 8 | Jefferson | 59 | 08059 | 5.65 | 9434 | 2002 | 9999 |  |  | N | Natural Gas | [11 empty] | 1.2 | 2.271 | 2.271 | 2.271 | 2.271
Plains End | 55650_G_GE20 | 55650 | G | GE20 |  | Combustion Turbine | IC Engine | RMPA | Colorado | 8 | Jefferson | 59 | 08059 | 5.65 | 9434 | 2002 | 9999 |  |  | N | Natural Gas | [11 empty] | 1.2 | 2.271 | 2.271 | 2.271 | 2.271
Plains End | 55650_G_GE19 | 55650 | G | GE19 |  | Combustion Turbine | IC Engine | RMPA | Colorado | 8 | Jefferson | 59 | 08059 | 5.65 | 9434 | 2002 | 9999 |  |  | N | Natural Gas | [11 empty] | 1.2 | 2.271 | 2.271 | 2.271 | 2.271
Plains End | 55650_G_GEN7 | 55650 | G | GEN7 |  | Combustion Turbine | IC Engine | RMPA | Colorado | 8 | Jefferson | 59 | 08059 | 5.65 | 9434 | 2002 | 9999 |  |  | N | Natural Gas | [11 empty] | 1.2 | 2.271 | 2.271 | 2.271 | 2.271
Spring Creek Power Plant | 55651_G_CT03 | 55651 | G | CT03 | 5037 | Combustion Turbine | Combustion Turbine | SPPS | Oklahoma | 40 | Logan | 83 | 40083 | 70 | 12373 | 2001 | 9999 |  |  | N | Natural Gas |  |  |  | DLNB | [7 empty] | 0.8 | 0.0277 | 0.0277 | 0.0277 | 0.0277
Spring Creek Power Plant | 55651_G_CT04 | 55651 | G | CT04 | 5038 | Combustion Turbine | Combustion Turbine | SPPS | Oklahoma | 40 | Logan | 83 | 40083 | 70 | 12484 | 2001 | 9999 |  |  | N | Natural Gas |  |  |  | DLNB | [7 empty] | 0.8 | 0.0303 | 0.0303 | 0.0303 | 0.0303
Spring Creek Power Plant | 55651_G_CT02 | 55651 | G | CT02 | 5036 | Combustion Turbine | Combustion Turbine | SPPS | Oklahoma | 40 | Logan | 83 | 40083 | 70 | 12285 | 2001 | 9999 |  |  | N | Natural Gas |  |  |  | DLNB | [7 empty] | 0.8 | 0.0277 | 0.0277 | 0.0277 | 0.0277
Spring Creek Power Plant | 55651_G_CT01 | 55651 | G | CT01 | 5035 | Combustion Turbine | Combustion Turbine | SPPS | Oklahoma | 40 | Logan | 83 | 40083 | 70 | 12285 | 2001 | 9999 |  |  | N | Natural Gas |  |  |  | DLNB | [7 empty] | 0.8 | 0.0294 | 0.0294 | 0.0294 | 0.0294
Allegheny Energy Units 12 & 13 | 55654_G_UN13 | 55654 | G | UN13 | 8768 | Combustion Turbine | Combustion Turbine | MACW | Pennsylvania | 42 | Franklin | 55 | 42055 | 44 | 10229 | 2001 | 9999 |  |  | N | Natural Gas, Distillate Fuel Oil |  |  |  | H2O | [7 empty] | 0.0059 | 0.083 | 0.083 | 0.083 | 0.083
Allegheny Energy Units 12 & 13 | 55654_G_UN12 | 55654 | G | UN12 | 8766 | Combustion Turbine | Combustion Turbine | MACW | Pennsylvania | 42 | Franklin | 55 | 42055 | 44 | 10245 | 2001 | 9999 |  |  | N | Natural Gas, Distillate Fuel Oil |  |  |  | H2O | [7 empty] | 0.0059 | 0.082 | 0.082 | 0.082 | 0.082
WFEC GenCo LLC | 55655_G_GEN1 | 55655 | G | GEN1 |  | Combustion Turbine | Combustion Turbine | SPPS | Oklahoma | 40 | Caddo | 15 | 40015 | 45 | 10094 | 2001 | 9999 |  |  | N | Natural Gas | [11 empty] | 0.8 | 0.12854 | 0.12854 | 0.12854 | 0.12854
WFEC GenCo LLC | 55655_G_GEN2 | 55655 | G | GEN2 |  | Combustion Turbine | Combustion Turbine | SPPS | Oklahoma | 40 | Caddo | 15 | 40015 | 45 | 10098 | 2001 | 9999 |  |  | N | Natural Gas | [11 empty] | 0.8 | 0.12854 | 0.12854 | 0.12854 | 0.12854
Pastoria Energy Facility LLC | 55656_G_CT02 | 55656 | G | CT02 | 8772 | Combined Cycle |  | CA-N | California | 6 | Kern | 29 | 06029 | 156 | 7274 | 2005 | 9999 |  |  | N | Natural Gas |  |  |  | DLNB | SCR | [6 empty] | 0 | 0.0064667 | 0.0064667 | 0.0064667 | 0.0064667
Pastoria Energy Facility LLC | 55656_G_CT01 | 55656 | G | CT01 | 8770 | Combined Cycle |  | CA-N | California | 6 | Kern | 29 | 06029 | 156 | 7274 | 2005 | 9999 |  |  | N | Natural Gas |  |  |  | DLNB | SCR | [6 empty] | 0 | 0.0064667 | 0.0064667 | 0.0064667 | 0.0064667
Pastoria Energy Facility LLC | 55656_G_ST05 | 55656 | G | ST05 | 8774 | Combined Cycle |  | CA-N | California | 6 | Kern | 29 | 06029 | 87 | 7274 | 2005 | 9999 |  |  | N | Natural Gas |  |  |  | DLNB | SCR | [6 empty] | 0 | 0.0064667 | 0.0064667 | 0.0064667 | 0.0064667
Pastoria Energy Facility LLC | 55656_G_ST03 | 55656 | G | ST03 |  | Combined Cycle |  | CA-N | California | 6 | Kern | 29 | 06029 | 169 | 7274 | 2005 | 9999 |  |  | N | Natural Gas |  |  |  | DLNB | SCR | [6 empty] | 0 | 0.0064667 | 0.0064667 | 0.0064667 | 0.0064667
Pastoria Energy Facility LLC | 55656_G_CT04 | 55656 | G | CT04 | 8774 | Combined Cycle |  | CA-N | California | 6 | Kern | 29 | 06029 | 156 | 7274 | 2005 | 9999 |  |  | N | Natural Gas |  |  |  | DLNB | SCR | [6 empty] | 0 | 0.0064667 | 0.0064667 | 0.0064667 | 0.0064667
Newington Power Facility | 55661_G_GT-1 | 55661 | G | GT-1 | 9222 | Combined Cycle |  | NENG | New Hampshire | 33 | Rockingham | 15 | 33015 | 152 | 7274 | 2002 | 9999 |  |  | N | Natural Gas, Distillate Fuel Oil |  |  |  | DLNB | SCR | [6 empty] | 0.0015 | 0.045 | 0.009 | 0.045 | 0.009
Newington Power Facility | 55661_G_ST | 55661 | G | ST |  | Combined Cycle |  | NENG | New Hampshire | 33 | Rockingham | 15 | 33015 | 221 | 7274 | 2002 | 9999 |  |  | N | Natural Gas, Distillate Fuel Oil |  |  |  | DLNB | SCR | [6 empty] | 0.0015 | 0.045 | 0.009 | 0.045 | 0.009
Newington Power Facility | 55661_G_GT-2 | 55661 | G | GT-2 | 9223 | Combined Cycle |  | NENG | New Hampshire | 33 | Rockingham | 15 | 33015 | 152 | 7274 | 2002 | 9999 |  |  | N | Natural Gas, Distillate Fuel Oil |  |  |  | DLNB | SCR | [6 empty] | 0.0015 | 0.045 | 0.009 | 0.045 | 0.009
Chehalis Generating Facility | 55662_G_CT2 | 55662 | G | CT2 | 8782 | Combined Cycle |  | PNW | Washington | 53 | Lewis | 41 | 53041 | 165 | 7274 | 2003 | 9999 |  |  | N | Natural Gas, Distillate Fuel Oil |  |  |  | DLNB + H2O | SCR | [6 empty] | 0 | 0.01 | 0.01 | 0.01 | 0.01
Chehalis Generating Facility | 55662_G_CT1 | 55662 | G | CT1 | 8780 | Combined Cycle |  | PNW | Washington | 53 | Lewis | 41 | 53041 | 165 | 7274 | 2003 | 9999 |  |  | N | Natural Gas, Distillate Fuel Oil |  |  |  | DLNB + H2O | SCR | [6 empty] | 0 | 0.01 | 0.01 | 0.01 | 0.01
Chehalis Generating Facility | 55662_G_CA | 55662 | G | CA |  | Combined Cycle |  | PNW | Washington | 53 | Lewis | 41 | 53041 | 165 | 7274 | 2003 | 9999 |  |  | N | Natural Gas, Distillate Fuel Oil |  |  |  | DLNB + H2O | SCR | [6 empty] | 0 | 0.01 | 0.01 | 0.01 | 0.01
Harrison County Power Project | 55664_G_GT-2 | 55664 | G | GT-2 | 8790 | Combined Cycle |  | SPPS | Texas | 48 | Harrison | 203 | 48203 | 144.5 | 7274 | 2003 | 9999 |  |  | N | Natural Gas |  |  |  | DLNB | SCR | [6 empty] | 0 | 0.01485 | 0.0148 | 0.01485 | 0.0148
Harrison County Power Project | 55664_G_GT-1 | 55664 | G | GT-1 | 8788 | Combined Cycle |  | SPPS | Texas | 48 | Harrison | 203 | 48203 | 144.5 | 7274 | 2003 | 9999 |  |  | N | Natural Gas |  |  |  | DLNB | SCR | [6 empty] | 0 | 0.01485 | 0.0148 | 0.01485 | 0.0148
Harrison County Power Project | 55664_G_ST-1 | 55664 | G | ST-1 |  | Combined Cycle |  | SPPS | Texas | 48 | Harrison | 203 | 48203 | 195.5 | 7274 | 2003 | 9999 |  |  | N | Natural Gas |  |  |  | DLNB | SCR | [6 empty] | 0 | 0.01485 | 0.0148 | 0.01485 | 0.0148
Lower Mount Bethel Energy | 55667_G_G2 | 55667 | G | G2 | 8802 | Combined Cycle |  | MACW | Pennsylvania | 42 | Northhampton | 95 | 42095 | 189 | 7274 | 2004 | 9999 |  |  | N | Natural Gas |  |  |  | DLNB | SCR | [6 empty] | 0.0027 | 0.0155 | 0.0020097 | 0.0155 | 0.0020097
Lower Mount Bethel Energy | 55667_G_G3 | 55667 | G | G3 |  | Combined Cycle |  | MACW | Pennsylvania | 42 | Northhampton | 95 | 42095 | 215.8 | 7274 | 2004 | 9999 |  |  | N | Natural Gas |  |  |  | DLNB | SCR | [6 empty] | 0.0027 | 0.0155 | 0.0020097 | 0.0155 | 0.0020097
Lower Mount Bethel Energy | 55667_G_G1 | 55667 | G | G1 | 8800 | Combined Cycle |  | MACW | Pennsylvania | 42 | Northhampton | 95 | 42095 | 189 | 7274 | 2004 | 9999 |  |  | N | Natural Gas |  |  |  | DLNB | SCR | [6 empty] | 0.0027 | 0.0155 | 0.0020097 | 0.0155 | 0.0020097
KGen Sandersville LLC | 55672_G_CT2 | 55672 | G | CT2 | 8838 | Combustion Turbine | Combustion Turbine | SOU | Georgia | 13 | Washington | 303 | 13303 | 78 | 14669 | 2002 | 9999 |  |  | N | Natural Gas |  |  |  | DLNB | [7 empty] | 0.0515 | 0.0225 | 0.0225 | 0.0225 | 0.0225
KGen Sandersville LLC | 55672_G_CT7 | 55672 | G | CT7 | 8848 | Combustion Turbine | Combustion Turbine | SOU | Georgia | 13 | Washington | 303 | 13303 | 78 | 14669 | 2002 | 9999 |  |  | N | Natural Gas |  |  |  | DLNB | [7 empty] | 0.0515 | 0.0283 | 0.0283 | 0.0283 | 0.0283
KGen Sandersville LLC | 55672_G_CT5 | 55672 | G | CT5 | 8844 | Combustion Turbine | Combustion Turbine | SOU | Georgia | 13 | Washington | 303 | 13303 | 78 | 14669 | 2002 | 9999 |  |  | N | Natural Gas |  |  |  | DLNB | [7 empty] | 0.0515 | 0.0251 | 0.0251 | 0.0226 | 0.0226
KGen Sandersville LLC | 55672_G_CT1 | 55672 | G | CT1 | 8836 | Combustion Turbine | Combustion Turbine | SOU | Georgia | 13 | Washington | 303 | 13303 | 78 | 14669 | 2002 | 9999 |  |  | N | Natural Gas |  |  |  | DLNB | [7 empty] | 0.0515 | 0.026 | 0.026 | 0.026 | 0.026
KGen Sandersville LLC | 55672_G_CT6 | 55672 | G | CT6 | 8846 | Combustion Turbine | Combustion Turbine | SOU | Georgia | 13 | Washington | 303 | 13303 | 78 | 14669 | 2002 | 9999 |  |  | N | Natural Gas |  |  |  | DLNB | [7 empty] | 0.0515 | 0.0243 | 0.0243 | 0.0243 | 0.0243
KGen Sandersville LLC | 55672_G_CT4 | 55672 | G | CT4 | 8842 | Combustion Turbine | Combustion Turbine | SOU | Georgia | 13 | Washington | 303 | 13303 | 78 | 14669 | 2002 | 9999 |  |  | N | Natural Gas |  |  |  | DLNB | [7 empty] | 0.0515 | 0.0268 | 0.0268 | 0.0238 | 0.0238
KGen Sandersville LLC | 55672_G_CT8 | 55672 | G | CT8 | 8850 | Combustion Turbine | Combustion Turbine | SOU | Georgia | 13 | Washington | 303 | 13303 | 78 | 14669 | 2002 | 9999 |  |  | N | Natural Gas |  |  |  | DLNB | [7 empty] | 0.0515 | 0.0251 | 0.0251 | 0.0251 | 0.0251
KGen Sandersville LLC | 55672_G_CT3 | 55672 | G | CT3 | 8840 | Combustion Turbine | Combustion Turbine | SOU | Georgia | 13 | Washington | 303 | 13303 | 78 | 14669 | 2002 | 9999 |  |  | N | Natural Gas |  |  |  | DLNB | [7 empty] | 0.0515 | 0.0269 | 0.0269 | 0.0269 | 0.0269
Flambeau Crowley Rapids Project | 55684_G_GEN2 | 55684 | G | GEN2 |  | Hydro |  | MRO | Wisconsin | 55 | Price | 99 | 55099 | 0.5 | 0 | 1930 | 9999 |  |  | N | Hydro | [12 empty] | 0 | 0 | 0 | 0
Flambeau Crowley Rapids Project | 55684_G_GEN1 | 55684 | G | GEN1 |  | Hydro |  | MRO | Wisconsin | 55 | Price | 99 | 55099 | 1 | 0 | 1930 | 9999 |  |  | N | Hydro | [12 empty] | 0 | 0 | 0 | 0
Flambeau Lower Project | 55685_G_GEN1 | 55685 | G | GEN1 |  | Hydro |  | MRO | Wisconsin | 55 | Price | 99 | 55099 | 0.4 | 0 | 1923 | 9999 |  |  | N | Hydro | [12 empty] | 0 | 0 | 0 | 0
Flambeau Lower Project | 55685_G_GEN2 | 55685 | G | GEN2 |  | Hydro |  | MRO | Wisconsin | 55 | Price | 99 | 55099 | 0.4 | 0 | 1923 | 9999 |  |  | N | Hydro | [12 empty] | 0 | 0 | 0 | 0
Flambeau Lower Project | 55685_G_GEN3 | 55685 | G | GEN3 |  | Hydro |  | MRO | Wisconsin | 55 | Price | 99 | 55099 | 0.4 | 0 | 1923 | 9999 |  |  | N | Hydro | [12 empty] | 0 | 0 | 0 | 0
Bighorn | 55687_G_ST1 | 55687 | G | ST1 |  | Combined Cycle |  | SNV | Nevada | 32 | Clark | 3 | 32003 | 270 | 9235.0526 | 2003 | 9999 |  |  | N | Natural Gas |  |  |  | DLNB | SCR | [6 empty] | 0 | 0.04 | 0.008 | 0.04 | 0.008
Bighorn | 55687_G_A02 | 55687 | G | A02 | 10239 | Combined Cycle |  | SNV | Nevada | 32 | Clark | 3 | 32003 | 150 | 9235.0526 | 2003 | 9999 |  |  | N | Natural Gas |  |  |  | DLNB | SCR | [6 empty] | 0 | 0.04 | 0.008 | 0.04 | 0.008
Bighorn | 55687_G_A01 | 55687 | G | A01 | 10238 | Combined Cycle |  | SNV | Nevada | 32 | Clark | 3 | 32003 | 150 | 9235.0526 | 2003 | 9999 |  |  | N | Natural Gas |  |  |  | DLNB | SCR | [6 empty] | 0 | 0.04 | 0.008 | 0.04 | 0.008
Bethlehem Power Plant | 55690_G_CTG6 | 55690 | G | CTG6 | 8904 | Combined Cycle |  | MACW | Pennsylvania | 42 | Northhampton | 95 | 42095 | 121 | 7274 | 2002 | 9999 |  |  | N | Natural Gas, Distillate Fuel Oil |  |  |  | H2O | SCR | [6 empty] | 0 | 0.012683 | 0.0075167 | 0.012683 | 0.0075167
Bethlehem Power Plant | 55690_G_CTG1 | 55690 | G | CTG1 | 8894 | Combined Cycle |  | MACW | Pennsylvania | 42 | Northhampton | 95 | 42095 | 121 | 7274 | 2002 | 9999 |  |  | N | Natural Gas, Distillate Fuel Oil |  |  |  | H2O | SCR | [6 empty] | 0 | 0.012683 | 0.0075167 | 0.012683 | 0.0075167
Bethlehem Power Plant | 55690_G_CTG5 | 55690 | G | CTG5 | 8902 | Combined Cycle |  | MACW | Pennsylvania | 42 | Northhampton | 95 | 42095 | 121 | 7274 | 2002 | 9999 |  |  | N | Natural Gas, Distillate Fuel Oil |  |  |  | H2O | SCR | [6 empty] | 0 | 0.012683 | 0.0075167 | 0.012683 | 0.0075167
Bethlehem Power Plant | 55690_G_STG4 | 55690 | G | STG4 |  | Combined Cycle |  | MACW | Pennsylvania | 42 | Northhampton | 95 | 42095 | 183 | 7274 | 2003 | 9999 |  |  | N | Natural Gas, Distillate Fuel Oil |  |  |  | H2O | SCR | [6 empty] | 0 | 0.012683 | 0.0075167 | 0.012683 | 0.0075167
Bethlehem Power Plant | 55690_G_CTG3 | 55690 | G | CTG3 | 8898 | Combined Cycle |  | MACW | Pennsylvania | 42 | Northhampton | 95 | 42095 | 121 | 7274 | 2002 | 9999 |  |  | N | Natural Gas, Distillate Fuel Oil |  |  |  | H2O | SCR | [6 empty] | 0 | 0.012683 | 0.0075167 | 0.012683 | 0.0075167
Bethlehem Power Plant | 55690_G_CTG2 | 55690 | G | CTG2 | 8896 | Combined Cycle |  | MACW | Pennsylvania | 42 | Northhampton | 95 | 42095 | 121 | 7274 | 2002 | 9999 |  |  | N | Natural Gas, Distillate Fuel Oil |  |  |  | H2O | SCR | [6 empty] | 0 | 0.012683 | 0.0075167 | 0.012683 | 0.0075167
Bethlehem Power Plant | 55690_G_STG8 | 55690 | G | STG8 |  | Combined Cycle |  | MACW | Pennsylvania | 42 | Northhampton | 95 | 42095 | 183 | 7274 | 2003 | 9999 |  |  | N | Natural Gas, Distillate Fuel Oil |  |  |  | H2O | SCR | [6 empty] | 0 | 0.012683 | 0.0075167 | 0.012683 | 0.0075167
Bethlehem Power Plant | 55690_G_CTG7 | 55690 | G | CTG7 | 8906 | Combined Cycle |  | MACW | Pennsylvania | 42 | Northhampton | 95 | 42095 | 121 | 7274 | 2002 | 9999 |  |  | N | Natural Gas, Distillate Fuel Oil |  |  |  | H2O | SCR | [6 empty] | 0 | 0.012683 | 0.0075167 | 0.012683 | 0.0075167
Hanford Energy Park Peaker | 55698_G_HEP1 | 55698 | G | HEP1 | 8954 | Combustion Turbine | Combustion Turbine | CA-N | California | 6 | Kings | 31 | 06031 | 42.98 | 11433 | 2001 | 9999 |  |  | N | Natural Gas |  |  |  | H2O | SCR | [6 empty] | 0.74 | 0.0123 | 0.0123 | 0.0123 | 0.0123
Hanford Energy Park Peaker | 55698_G_HEP2 | 55698 | G | HEP2 | 8956 | Combustion Turbine | Combustion Turbine | CA-N | California | 6 | Kings | 31 | 06031 | 45.45 | 11201 | 2001 | 9999 |  |  | N | Natural Gas |  |  |  | H2O | SCR | [6 empty] | 0.74 | 0.0119 | 0.0119 | 0.0119 | 0.0119
Bayswater Peaking Facility LLC | 55699_G_1 | 55699 | G | 1 | 8958 | Combustion Turbine | Combustion Turbine | NYC | New York | 36 | Queens | 81 | 36081 | 56.59 | 10852 | 2002 | 9999 |  |  | N | Natural Gas |  |  |  | H2O | SCR | [6 empty] | 0.31589 | 0.012 | 0.0095 | 0.012 | 0.0095
Mint Farm Generation LLC | 55700_G_1STG | 55700 | G | 1STG |  | Combined Cycle |  | PNW | Washington | 53 | Cowlitz | 15 | 53015 | 128 | 7031 | 2007 | 9999 |  |  | N | Natural Gas |  |  |  |  | SCR | [7 empty] | 0.055 | 0.011 | 0.055 | 0.011
Mint Farm Generation LLC | 55700_G_CTG1 | 55700 | G | CTG1 | 8960 | Combined Cycle |  | PNW | Washington | 53 | Cowlitz | 15 | 53015 | 178 | 7031 | 2007 | 9999 |  |  | N | Natural Gas |  |  |  |  | SCR | [7 empty] | 0.055 | 0.011 | 0.055 | 0.011
Fremont Energy Center | 55701_G_CT01 | 55701 | G | CT01 |  | Combined Cycle |  | RFCO | Ohio | 39 | Sandusky | 143 | 39143 | 186.5 | 7031 | 2011 | 9999 |  |  | N | Natural Gas |  |  |  |  | SCR | [6 empty] | 9999 | 0.055 | 0.011 | 0.055 | 0.011
Fremont Energy Center | 55701_G_CT02 | 55701 | G | CT02 |  | Combined Cycle |  | RFCO | Ohio | 39 | Sandusky | 143 | 39143 | 186.5 | 7031 | 2011 | 9999 |  |  | N | Natural Gas |  |  |  |  | SCR | [6 empty] | 9999 | 0.055 | 0.011 | 0.055 | 0.011
Fremont Energy Center | 55701_G_CA01 | 55701 | G | CA01 |  | Combined Cycle |  | RFCO | Ohio | 39 | Sandusky | 143 | 39143 | 346.8 | 7031 | 2011 | 9999 |  |  | N | Natural Gas |  |  |  |  | SCR | [6 empty] | 9999 | 0.055 | 0.011 | 0.055 | 0.011
Choctaw | 55706_G_CTG3 | 55706 | G | CTG3 | 9226 | Combined Cycle |  | ENTG | Mississippi | 28 | Choctaw | 19 | 28019 | 167 | 8827.0202 | 2003 | 9999 |  |  | N | Natural Gas |  |  |  | DLNB | SCR | [6 empty] | 0.0006 | 0.038633 | 0.028133 | 0.038633 | 0.028133
Choctaw | 55706_G_CTG2 | 55706 | G | CTG2 | 9225 | Combined Cycle |  | ENTG | Mississippi | 28 | Choctaw | 19 | 28019 | 167 | 8827.0202 | 2003 | 9999 |  |  | N | Natural Gas |  |  |  | DLNB | SCR | [6 empty] | 0.0006 | 0.038633 | 0.028133 | 0.038633 | 0.028133
Choctaw | 55706_G_CTG1 | 55706 | G | CTG1 | 9224 | Combined Cycle |  | ENTG | Mississippi | 28 | Choctaw | 19 | 28019 | 167 | 8827.0202 | 2003 | 9999 |  |  | N | Natural Gas |  |  |  | DLNB | SCR | [6 empty] | 0.0006 | 0.038633 | 0.028133 | 0.038633 | 0.028133
Choctaw | 55706_G_ST1 | 55706 | G | ST1 |  | Combined Cycle |  | ENTG | Mississippi | 28 | Choctaw | 19 | 28019 | 274 | 8827.0202 | 2003 | 9999 |  |  | N | Natural Gas |  |  |  | DLNB | SCR | [6 empty] | 0.0006 | 0.038633 | 0.028133 | 0.038633 | 0.028133
Allegheny Energy Units 3 4 & 5 | 55710_G_UNT3 | 55710 | G | UNT3 | 9962 | Combined Cycle |  | RFCP | Pennsylvania | 42 | Allegheny | 3 | 42003 | 167 | 10028.3517 | 2003 | 9999 |  |  | N | Natural Gas, Distillate Fuel Oil |  |  |  | DLNB | SCR | [6 empty] | 0.0027 | 0.12 | 0.024 | 0.12 | 0.024
Allegheny Energy Units 3 4 & 5 | 55710_G_UNT5 | 55710 | G | UNT5 | 4585 | Combined Cycle |  | RFCP | Pennsylvania | 42 | Allegheny | 3 | 42003 | 175 | 10028.3517 | 2003 | 9999 |  |  | N | Natural Gas, Distillate Fuel Oil |  |  |  | DLNB | SCR | [6 empty] | 0.0027 | 0.12 | 0.024 | 0.12 | 0.024
Allegheny Energy Units 3 4 & 5 | 55710_G_UNT4 | 55710 | G | UNT4 | 9963 | Combined Cycle |  | RFCP | Pennsylvania | 42 | Allegheny | 3 | 42003 | 167 | 10028.3517 | 2003 | 9999 |  |  | N | Natural Gas, Distillate Fuel Oil |  |  |  | DLNB | SCR | [6 empty] | 0.0027 | 0.12 | 0.024 | 0.12 | 0.024
Hot Spring Power Project | 55714_G_GT1 | 55714 | G | GT1 | 9298 | Combined Cycle |  | ENTG | Arkansas | 5 | Hot Spring | 59 | 05059 | 208.1 | 7194.687 | 2005 | 9999 |  |  | N | Natural Gas |  |  |  | DLNB | SCR | [6 empty] | 9999 | 0.0201 | 0.0148 | 0.0201 | 0.0148
Hot Spring Power Project | 55714_G_GT2 | 55714 | G | GT2 | 9299 | Combined Cycle |  | ENTG | Arkansas | 5 | Hot Spring | 59 | 05059 | 208.1 | 7194.687 | 2006 | 9999 |  |  | N | Natural Gas |  |  |  | DLNB | SCR | [6 empty] | 9999 | 0.0201 | 0.0148 | 0.0201 | 0.0148
Hot Spring Power Project | 55714_G_ST1 | 55714 | G | ST1 | 9298 | Combined Cycle |  | ENTG | Arkansas | 5 | Hot Spring | 59 | 05059 | 225.3 | 7194.687 | 2005 | 9999 |  |  | N | Natural Gas |  |  |  | DLNB | SCR | [6 empty] | 9999 | 0.0201 | 0.0148 | 0.0201 | 0.0148
DTE East China LLC | 55718_G_GT2 | 55718 | G | GT2 | 9241 | Combustion Turbine | Combustion Turbine | MECS | Michigan | 26 | St. Clair | 147 | 26147 | 72.6 | 12212 | 2002 | 9999 |  |  | N | Natural Gas |  |  |  | DLNB | [7 empty] | 1.67 | 0.0415 | 0.0415 | 0.0249 | 0.0249
DTE East China LLC | 55718_G_GT4 | 55718 | G | GT4 | 9243 | Combustion Turbine | Combustion Turbine | MECS | Michigan | 26 | St. Clair | 147 | 26147 | 75.7 | 11759 | 2002 | 9999 |  |  | N | Natural Gas |  |  |  | DLNB | [7 empty] | 1.67 | 0.0482 | 0.0482 | 0.0203 | 0.0203
DTE East China LLC | 55718_G_GT3 | 55718 | G | GT3 | 9242 | Combustion Turbine | Combustion Turbine | MECS | Michigan | 26 | St. Clair | 147 | 26147 | 74.1 | 12334 | 2002 | 9999 |  |  | N | Natural Gas |  |  |  | DLNB | [7 empty] | 1.67 | 0.0434 | 0.0434 | 0.0245 | 0.0245
DTE East China LLC | 55718_G_GT1 | 55718 | G | GT1 | 9240 | Combustion Turbine | Combustion Turbine | MECS | Michigan | 26 | St. Clair | 147 | 26147 | 73 | 12258 | 2002 | 9999 |  |  | N | Natural Gas |  |  |  | DLNB | [7 empty] | 1.67 | 0.0379 | 0.0379 | 0.0207 | 0.0207
Mountain View I | 55719_G_GENI | 55719 | G | GENI |  | Wind |  | CA-S | California | 6 | Riverside | 65 | 06065 | 44.4 | 0 | 2001 | 9999 |  |  | N | Wind | [12 empty] | 0 | 0 | 0 | 0
Mountain View II | 55720_G_GEN1 | 55720 | G | GEN1 |  | Wind |  | CA-S | California | 6 | Riverside | 65 | 06065 | 22.2 | 0 | 2001 | 9999 |  |  | N | Wind | [12 empty] | 0 | 0 | 0 | 0
Bennett Mountain | 55733_G_1 | 55733 | G | 1 | 9983 | Combustion Turbine | Combustion Turbine | PNW | Idaho | 16 | Elmore | 39 | 16039 | 164 | 13449 | 2005 | 9999 |  |  | N | Natural Gas | [11 empty] | 1.75 | 0.0884 | 0.0884 | 0.0677 | 0.0677
Gray County Wind Energy | 55734_G_V47 | 55734 | G | V47 |  | Wind |  | SPPN | Kansas | 20 | Gray | 69 | 20069 | 112 | 0 | 2002 | 9999 |  |  | N | Wind | [12 empty] | 0 | 0 | 0 | 0
Hanging Rock Energy Facility | 55736_G_1GT1 | 55736 | G | 1GT1 | 9079 | Combined Cycle |  | RFCP | Ohio | 39 | Lawrence | 87 | 39087 | 172 | 7274 | 2003 | 9999 |  |  | N | Natural Gas |  |  |  | DLNB | SCR | [6 empty] | 0 | 0.023825 | 0.01615 | 0.023825 | 0.01615
Hanging Rock Energy Facility | 55736_G_2GT2 | 55736 | G | 2GT2 | 9082 | Combined Cycle |  | RFCP | Ohio | 39 | Lawrence | 87 | 39087 | 172 | 7274 | 2003 | 9999 |  |  | N | Natural Gas |  |  |  | DLNB | SCR | [6 empty] | 0 | 0.023825 | 0.01615 | 0.023825 | 0.01615
Hanging Rock Energy Facility | 55736_G_2GT1 | 55736 | G | 2GT1 | 9081 | Combined Cycle |  | RFCP | Ohio | 39 | Lawrence | 87 | 39087 | 172 | 7274 | 2003 | 9999 |  |  | N | Natural Gas |  |  |  | DLNB | SCR | [6 empty] | 0 | 0.023825 | 0.01615 | 0.023825 | 0.01615
Hanging Rock Energy Facility | 55736_G_1GT2 | 55736 | G | 1GT2 | 9080 | Combined Cycle |  | RFCP | Ohio | 39 | Lawrence | 87 | 39087 | 172 | 7274 | 2003 | 9999 |  |  | N | Natural Gas |  |  |  | DLNB | SCR | [6 empty] | 0 | 0.023825 | 0.01615 | 0.023825 | 0.01615
Hanging Rock Energy Facility | 55736_G_2ST | 55736 | G | 2ST |  | Combined Cycle |  | RFCP | Ohio | 39 | Lawrence | 87 | 39087 | 300 | 7274 | 2003 | 9999 |  |  | N | Natural Gas |  |  |  | DLNB | SCR | [6 empty] | 0 | 0.023825 | 0.01615 | 0.023825 | 0.01615
Hanging Rock Energy Facility | 55736_G_1ST | 55736 | G | 1ST |  | Combined Cycle |  | RFCP | Ohio | 39 | Lawrence | 87 | 39087 | 300 | 7274 | 2003 | 9999 |  |  | N | Natural Gas |  |  |  | DLNB | SCR | [6 empty] | 0 | 0.023825 | 0.01615 | 0.023825 | 0.01615
Buchanan County Generating Facility | 55738_G_2 | 55738 | G | 2 | 9249 | Fossil Waste |  | RFCP | Virginia | 51 | Buchanan | 27 | 51027 | 40 | 10046 | 2002 | 9999 |  |  | N | Fossil Waste |  |  |  | H2O | [7 empty] | 0.0059 | 0.086 | 0.086 | 0.086 | 0.086
Buchanan County Generating Facility | 55738_G_1 | 55738 | G | 1 | 9248 | Fossil Waste |  | RFCP | Virginia | 51 | Buchanan | 27 | 51027 | 40 | 10042 | 2002 | 9999 |  |  | N | Fossil Waste |  |  |  | H2O | [7 empty] | 0.0059 | 0.09 | 0.09 | 0.09 | 0.09
Condon Windpower LLC | 55739_G_GEN2 | 55739 | G | GEN2 |  | Wind |  | PNW | Oregon | 41 | Gilliam | 21 | 41021 | 25.2 | 0 | 2002 | 9999 |  |  | N | Wind | [12 empty] | 0 | 0 | 0 | 0
Condon Windpower LLC | 55739_G_GEN1 | 55739 | G | GEN1 |  | Wind |  | PNW | Oregon | 41 | Gilliam | 21 | 41021 | 24.6 | 0 | 2001 | 9999 |  |  | N | Wind | [12 empty] | 0 | 0 | 0 | 0
Rock River I LLC | 55740_G_GEN1 | 55740 | G | GEN1 |  | Wind |  | RMPA | Wyoming | 56 | Carbon | 7 | 56007 | 50 | 0 | 2001 | 9999 |  |  | N | Wind | [12 empty] | 0 | 0 | 0 | 0
Ridge Crest Wind Partners | 55741_G_A1 | 55741 | G | A1 |  | Wind |  | RMPA | Colorado | 8 | Logan | 75 | 08075 | 29.7 | 0 | 2001 | 9999 |  |  | N | Wind | [12 empty] | 0 | 0 | 0 | 0
Badger Wind Farm | 55742_G_ER15 | 55742 | G | ER15 |  | Wind |  | WUMS | Wisconsin | 55 | Iowa | 49 | 55049 | 30 | 0 | 2002 | 9999 |  |  | N | Wind | [12 empty] | 0 | 0 | 0 | 0
NWP Indian Mesa Wind Farm | 55747_G_NWP2 | 55747 | G | NWP2 |  | Wind |  | ERCT | Texas | 48 | Pecos | 371 | 48371 | 82.5 | 0 | 2001 | 9999 |  |  | N | Wind | [12 empty] | 0 | 0 | 0 | 0
Los Esteros Critical Energy Center | 55748_G_CTG4 | 55748 | G | CTG4 | 9253 | Combustion Turbine | Combustion Turbine | CA-N | California | 6 | Santa Clara | 85 | 06085 | 45 | 10209 | 2003 | 9999 |  |  | N | Natural Gas |  |  |  | H2O | SCR | [6 empty] | 0.74 | 0.03 | 0.03 | 0.03 | 0.03
Los Esteros Critical Energy Center | 55748_G_CTG3 | 55748 | G | CTG3 | 9252 | Combustion Turbine | Combustion Turbine | CA-N | California | 6 | Santa Clara | 85 | 06085 | 45 | 10280 | 2003 | 9999 |  |  | N | Natural Gas |  |  |  | H2O | SCR | [6 empty] | 0.74 | 0.0316 | 0.026 | 0.0316 | 0.026
Los Esteros Critical Energy Center | 55748_G_CTG2 | 55748 | G | CTG2 | 9251 | Combustion Turbine | Combustion Turbine | CA-N | California | 6 | Santa Clara | 85 | 06085 | 45 | 10215 | 2003 | 9999 |  |  | N | Natural Gas |  |  |  | H2O | SCR | [6 empty] | 0.74 | 0.0237 | 0.0214 | 0.0237 | 0.0214
Los Esteros Critical Energy Center | 55748_G_CTG1 | 55748 | G | CTG1 | 9250 | Combustion Turbine | Combustion Turbine | CA-N | California | 6 | Santa Clara | 85 | 06085 | 45 | 10279 | 2003 | 9999 |  |  | N | Natural Gas |  |  |  | H2O | SCR | [6 empty] | 0.74 | 0.0323 | 0.0212 | 0.0323 | 0.0212
Hardin Generator Project | 55749_B_PC1 | 55749 | B | PC1 | 9114 | Coal Steam |  | NWPE | Montana | 30 | Big Horn | 3 | 30003 | 108.6 | 11500 | 2006 | 9999 | Wall | Dry | N | Subbituminous | Dry scrubber | 2006 | 93 | LNB + OFA | SCR | 2006 |  | ESPC + B | ACI | 2006 | 90 | 2 | 1.9276 | 0.19276 | 1.9276 | 0.19276 | Cold-side ESP + Fabric Filter + SCR + Dry Scrubber | 0.1 | 0.1 | 0.1 | 0.1 | 0.1 | 0.1
Sonoma Central Landfill Phase I | 55752_G_P-14 | 55752 | G | P-14 |  | Landfill Gas |  | CA-N | California | 6 | Sonoma | 97 | 06097 | 0.7 | 13634.4 | 1993 | 9999 |  |  | N | Landfill Gas | [12 empty] | 0.043077 | 0.043077 | 0.043077 | 0.043077
Sonoma Central Landfill Phase I | 55752_G_P-12 | 55752 | G | P-12 |  | Landfill Gas |  | CA-N | California | 6 | Sonoma | 97 | 06097 | 0.7 | 13634.4 | 1993 | 9999 |  |  | N | Landfill Gas | [12 empty] | 0.043077 | 0.043077 | 0.043077 | 0.043077
Sonoma Central Landfill Phase I | 55752_G_P-11 | 55752 | G | P-11 |  | Landfill Gas |  | CA-N | California | 6 | Sonoma | 97 | 06097 | 0.7 | 13634.4 | 1993 | 9999 |  |  | N | Landfill Gas | [12 empty] | 0.043077 | 0.043077 | 0.043077 | 0.043077
Sonoma Central Landfill Phase I | 55752_G_P-13 | 55752 | G | P-13 |  | Landfill Gas |  | CA-N | California | 6 | Sonoma | 97 | 06097 | 0.7 | 13634.4 | 1993 | 9999 |  |  | N | Landfill Gas | [12 empty] | 0.043077 | 0.043077 | 0.043077 | 0.043077
Sonoma Central Landfill Phase II | 55753_G_P-24 | 55753 | G | P-24 |  | Landfill Gas |  | CA-N | California | 6 | Sonoma | 97 | 06097 | 0.7 | 13643.1 | 1996 | 9999 |  |  | N | Landfill Gas | [12 empty] | 0.043077 | 0.043077 | 0.043077 | 0.043077
Sonoma Central Landfill Phase II | 55753_G_P-23 | 55753 | G | P-23 |  | Landfill Gas |  | CA-N | California | 6 | Sonoma | 97 | 06097 | 0.7 | 13643.1 | 1996 | 9999 |  |  | N | Landfill Gas | [12 empty] | 0.043077 | 0.043077 | 0.043077 | 0.043077
Sonoma Central Landfill Phase II | 55753_G_P-22 | 55753 | G | P-22 |  | Landfill Gas |  | CA-N | California | 6 | Sonoma | 97 | 06097 | 0.7 | 13643.1 | 1996 | 9999 |  |  | N | Landfill Gas | [12 empty] | 0.043077 | 0.043077 | 0.043077 | 0.043077
Sonoma Central Landfill Phase II | 55753_G_P-21 | 55753 | G | P-21 |  | Landfill Gas |  | CA-N | California | 6 | Sonoma | 97 | 06097 | 0.7 | 13643.1 | 1996 | 9999 |  |  | N | Landfill Gas | [12 empty] | 0.043077 | 0.043077 | 0.043077 | 0.043077
Model City Energy Facility | 55757_G_GEN3 | 55757 | G | GEN3 |  | Landfill Gas |  | UPNY | New York | 36 | Niagara | 63 | 36063 | 0.77 | 14280 | 2001 | 9999 |  |  | N | Landfill Gas | [12 empty] | 0.043077 | 0.043077 | 0.043077 | 0.043077
Model City Energy Facility | 55757_G_GEN4 | 55757 | G | GEN4 |  | Landfill Gas |  | UPNY | New York | 36 | Niagara | 63 | 36063 | 0.77 | 14280 | 2001 | 9999 |  |  | N | Landfill Gas | [12 empty] | 0.043077 | 0.043077 | 0.043077 | 0.043077
Model City Energy Facility | 55757_G_GEN5 | 55757 | G | GEN5 |  | Landfill Gas |  | UPNY | New York | 36 | Niagara | 63 | 36063 | 0.77 | 14280 | 2001 | 9999 |  |  | N | Landfill Gas | [12 empty] | 0.043077 | 0.043077 | 0.043077 | 0.043077
Model City Energy Facility | 55757_G_GEN2 | 55757 | G | GEN2 |  | Landfill Gas |  | UPNY | New York | 36 | Niagara | 63 | 36063 | 0.77 | 14280 | 2001 | 9999 |  |  | N | Landfill Gas | [12 empty] | 0.043077 | 0.043077 | 0.043077 | 0.043077
Model City Energy Facility | 55757_G_GEN6 | 55757 | G | GEN6 |  | Landfill Gas |  | UPNY | New York | 36 | Niagara | 63 | 36063 | 0.77 | 14280 | 2001 | 9999 |  |  | N | Landfill Gas | [12 empty] | 0.043077 | 0.043077 | 0.043077 | 0.043077
Model City Energy Facility | 55757_G_GEN7 | 55757 | G | GEN7 |  | Landfill Gas |  | UPNY | New York | 36 | Niagara | 63 | 36063 | 0.77 | 14280 | 2001 | 9999 |  |  | N | Landfill Gas | [12 empty] | 0.043077 | 0.043077 | 0.043077 | 0.043077
Model City Energy Facility | 55757_G_GEN1 | 55757 | G | GEN1 |  | Landfill Gas |  | UPNY | New York | 36 | Niagara | 63 | 36063 | 0.77 | 14280 | 2001 | 9999 |  |  | N | Landfill Gas | [12 empty] | 0.043077 | 0.043077 | 0.043077 | 0.043077
Roxana Resource Recovery | 55759_G_RX1 | 55759 | G | RX1 |  | Landfill Gas |  | GWAY | Illinois | 17 | Madison | 119 | 17119 | 0.9 | 10870 | 1999 | 9999 |  |  | N | Landfill Gas | [12 empty] | 0.043077 | 0.043077 | 0.043077 | 0.043077
Roxana Resource Recovery | 55759_G_RX4 | 55759 | G | RX4 |  | Landfill Gas |  | GWAY | Illinois | 17 | Madison | 119 | 17119 | 0.9 | 10870 | 1999 | 9999 |  |  | N | Landfill Gas | [12 empty] | 0.043077 | 0.043077 | 0.043077 | 0.043077
Roxana Resource Recovery | 55759_G_RX3 | 55759 | G | RX3 |  | Landfill Gas |  | GWAY | Illinois | 17 | Madison | 119 | 17119 | 0.9 | 10870 | 1999 | 9999 |  |  | N | Landfill Gas | [12 empty] | 0.043077 | 0.043077 | 0.043077 | 0.043077
Roxana Resource Recovery | 55759_G_RX2 | 55759 | G | RX2 |  | Landfill Gas |  | GWAY | Illinois | 17 | Madison | 119 | 17119 | 0.9 | 10870 | 1999 | 9999 |  |  | N | Landfill Gas | [12 empty] | 0.043077 | 0.043077 | 0.043077 | 0.043077
Streator Energy Partners LLC | 55760_G_ST1 | 55760 | G | ST1 |  | Landfill Gas |  | COMD | Illinois | 17 | La Salle | 99 | 17099 | 0.9 | 10686 | 1999 | 9999 |  |  | N | Landfill Gas | [12 empty] | 0.043077 | 0.043077 | 0.043077 | 0.043077
Devonshire Power Partners LLC | 55761_G_DO5 | 55761 | G | DO5 |  | Landfill Gas |  | COMD | Illinois | 17 | Cook | 31 | 17031 | 1 | 11273 | 1997 | 9999 |  |  | N | Landfill Gas | [12 empty] | 0.043077 | 0.043077 | 0.043077 | 0.043077
Devonshire Power Partners LLC | 55761_G_DO1 | 55761 | G | DO1 |  | Landfill Gas |  | COMD | Illinois | 17 | Cook | 31 | 17031 | 1 | 11273 | 1997 | 9999 |  |  | N | Landfill Gas | [12 empty] | 0.043077 | 0.043077 | 0.043077 | 0.043077
Devonshire Power Partners LLC | 55761_G_DO2 | 55761 | G | DO2 |  | Landfill Gas |  | COMD | Illinois | 17 | Cook | 31 | 17031 | 1 | 11273 | 1997 | 9999 |  |  | N | Landfill Gas | [12 empty] | 0.043077 | 0.043077 | 0.043077 | 0.043077
Devonshire Power Partners LLC | 55761_G_DO3 | 55761 | G | DO3 |  | Landfill Gas |  | COMD | Illinois | 17 | Cook | 31 | 17031 | 1 | 11273 | 1997 | 9999 |  |  | N | Landfill Gas | [12 empty] | 0.043077 | 0.043077 | 0.043077 | 0.043077
Devonshire Power Partners LLC | 55761_G_DO4 | 55761 | G | DO4 |  | Landfill Gas |  | COMD | Illinois | 17 | Cook | 31 | 17031 | 1 | 11273 | 1997 | 9999 |  |  | N | Landfill Gas | [12 empty] | 0.043077 | 0.043077 | 0.043077 | 0.043077
Brickyard Energy Partners LLC | 55762_G_BR2 | 55762 | G | BR2 |  | Landfill Gas |  | GWAY | Illinois | 17 | Vermilion | 183 | 17183 | 0.9 | 11267 | 1999 | 9999 |  |  | N | Landfill Gas | [12 empty] | 0.043077 | 0.043077 | 0.043077 | 0.043077
Brickyard Energy Partners LLC | 55762_G_BR1 | 55762 | G | BR1 |  | Landfill Gas |  | GWAY | Illinois | 17 | Vermilion | 183 | 17183 | 0.9 | 11267 | 1999 | 9999 |  |  | N | Landfill Gas | [12 empty] | 0.043077 | 0.043077 | 0.043077 | 0.043077
Brickyard Energy Partners LLC | 55762_G_BR3 | 55762 | G | BR3 |  | Landfill Gas |  | GWAY | Illinois | 17 | Vermilion | 183 | 17183 | 0.9 | 11267 | 1999 | 9999 |  |  | N | Landfill Gas | [12 empty] | 0.043077 | 0.043077 | 0.043077 | 0.043077
Dixon/Lee Energy Partners LLC | 55763_G_DX4 | 55763 | G | DX4 |  | Landfill Gas |  | COMD | Illinois | 17 | Lee | 103 | 17103 | 0.9 | 10414 | 1999 | 9999 |  |  | N | Landfill Gas | [12 empty] | 0.043077 | 0.043077 | 0.043077 | 0.043077
Dixon/Lee Energy Partners LLC | 55763_G_DX3 | 55763 | G | DX3 |  | Landfill Gas |  | COMD | Illinois | 17 | Lee | 103 | 17103 | 0.9 | 10414 | 1999 | 9999 |  |  | N | Landfill Gas | [12 empty] | 0.043077 | 0.043077 | 0.043077 | 0.043077
Dixon/Lee Energy Partners LLC | 55763_G_DX1 | 55763 | G | DX1 |  | Landfill Gas |  | COMD | Illinois | 17 | Lee | 103 | 17103 | 0.9 | 10414 | 1999 | 9999 |  |  | N | Landfill Gas | [12 empty] | 0.043077 | 0.043077 | 0.043077 | 0.043077
Dixon/Lee Energy Partners LLC | 55763_G_DX2 | 55763 | G | DX2 |  | Landfill Gas |  | COMD | Illinois | 17 | Lee | 103 | 17103 | 0.9 | 10414 | 1999 | 9999 |  |  | N | Landfill Gas | [12 empty] | 0.043077 | 0.043077 | 0.043077 | 0.043077
Upper Rock Energy Partners LLC | 55764_G_UR3 | 55764 | G | UR3 |  | Landfill Gas |  | GWAY | Illinois | 17 | Rock Island | 161 | 17161 | 0.9 | 11216 | 2000 | 9999 |  |  | N | Landfill Gas | [12 empty] | 0.043077 | 0.043077 | 0.043077 | 0.043077
Upper Rock Energy Partners LLC | 55764_G_UR2 | 55764 | G | UR2 |  | Landfill Gas |  | GWAY | Illinois | 17 | Rock Island | 161 | 17161 | 0.9 | 11216 | 2000 | 9999 |  |  | N | Landfill Gas | [12 empty] | 0.043077 | 0.043077 | 0.043077 | 0.043077
Upper Rock Energy Partners LLC | 55764_G_UR1 | 55764 | G | UR1 |  | Landfill Gas |  | GWAY | Illinois | 17 | Rock Island | 161 | 17161 | 0.9 | 11216 | 2000 | 9999 |  |  | N | Landfill Gas | [12 empty] | 0.043077 | 0.043077 | 0.043077 | 0.043077
Green Knight Energy Center | 55765_G_TG2 | 55765 | G | TG2 |  | Landfill Gas |  | MACW | Pennsylvania | 42 | Northhampton | 95 | 42095 | 2.4 | 18344 | 2001 | 9999 |  |  | N | Landfill Gas | [12 empty] | 0.043077 | 0.043077 | 0.043077 | 0.043077
Green Knight Energy Center | 55765_G_TG1 | 55765 | G | TG1 |  | Landfill Gas |  | MACW | Pennsylvania | 42 | Northhampton | 95 | 42095 | 2.4 | 18344 | 2001 | 9999 |  |  | N | Landfill Gas | [12 empty] | 0.043077 | 0.043077 | 0.043077 | 0.043077
Green Knight Energy Center | 55765_G_TG3 | 55765 | G | TG3 |  | Landfill Gas |  | MACW | Pennsylvania | 42 | Northhampton | 95 | 42095 | 2.4 | 18344 | 2001 | 9999 |  |  | N | Landfill Gas | [12 empty] | 0.043077 | 0.043077 | 0.043077 | 0.043077
Kiefer Landfill | 55766_G_361C | 55766 | G | 361C |  | Landfill Gas |  | CA-N | California | 6 | Sacramento | 67 | 06067 | 2.8 | 13681.8507 | 1999 | 9999 |  |  | N | Landfill Gas | [12 empty] | 0.043077 | 0.043077 | 0.043077 | 0.043077
Kiefer Landfill | 55766_G_361B | 55766 | G | 361B |  | Landfill Gas |  | CA-N | California | 6 | Sacramento | 67 | 06067 | 2.8 | 13681.8507 | 1999 | 9999 |  |  | N | Landfill Gas | [12 empty] | 0.043077 | 0.043077 | 0.043077 | 0.043077
Kiefer Landfill | 55766_G_361A | 55766 | G | 361A |  | Landfill Gas |  | CA-N | California | 6 | Sacramento | 67 | 06067 | 2.8 | 13681.8507 | 1999 | 9999 |  |  | N | Landfill Gas | [12 empty] | 0.043077 | 0.043077 | 0.043077 | 0.043077
Riveside Resource Recovery LLC | 55767_G_RO1 | 55767 | G | RO1 |  | Landfill Gas |  | COMD | Illinois | 17 | Will | 197 | 17197 | 0.9 | 10960 | 1997 | 9999 |  |  | N | Landfill Gas | [12 empty] | 0.043077 | 0.043077 | 0.043077 | 0.043077
Avon Energy Partners LLC | 55768_G_CH2 | 55768 | G | CH2 |  | Landfill Gas |  | COMD | Illinois | 17 | Cook | 31 | 17031 | 0.9 | 10378 | 1997 | 9999 |  |  | N | Landfill Gas | [12 empty] | 0.043077 | 0.043077 | 0.043077 | 0.043077
Avon Energy Partners LLC | 55768_G_CH1 | 55768 | G | CH1 |  | Landfill Gas |  | COMD | Illinois | 17 | Cook | 31 | 17031 | 0.9 | 10378 | 1997 | 9999 |  |  | N | Landfill Gas | [12 empty] | 0.043077 | 0.043077 | 0.043077 | 0.043077
Madison Windpower LLC | 55769_G_MADW | 55769 | G | MADW |  | Wind |  | UPNY | New York | 36 | Madison | 53 | 36053 | 11.5 | 0 | 2000 | 9999 |  |  | N | Wind | [12 empty] | 0 | 0 | 0 | 0
Dane County Landfill #2 Rodefeld | 55770_G_GEN3 | 55770 | G | GEN3 |  | Landfill Gas |  | WUMS | Wisconsin | 55 | Dane | 25 | 55025 | 0.8 | 10822 | 2004 | 9999 |  |  | N | Landfill Gas | [12 empty] | 0.043077 | 0.043077 | 0.043077 | 0.043077
Dane County Landfill #2 Rodefeld | 55770_G_GEN4 | 55770 | G | GEN4 |  | Landfill Gas |  | WUMS | Wisconsin | 55 | Dane | 25 | 55025 | 1.6 | 13681.8507 | 2004 | 9999 |  |  | N | Landfill Gas | [12 empty] | 0.043077 | 0.043077 | 0.043077 | 0.043077
Dane County Landfill #2 Rodefeld | 55770_G_GEN2 | 55770 | G | GEN2 |  | Landfill Gas |  | WUMS | Wisconsin | 55 | Dane | 25 | 55025 | 0.8 | 10822 | 1997 | 9999 |  |  | N | Landfill Gas | [12 empty] | 0.043077 | 0.043077 | 0.043077 | 0.043077
Dane County Landfill #2 Rodefeld | 55770_G_GEN1 | 55770 | G | GEN1 |  | Landfill Gas |  | WUMS | Wisconsin | 55 | Dane | 25 | 55025 | 0.8 | 10822 | 1997 | 9999 |  |  | N | Landfill Gas | [12 empty] | 0.043077 | 0.043077 | 0.043077 | 0.043077
P.E.R.C. | 55772_G_1 | 55772 | G | 1 |  | Landfill Gas |  | PNW | Washington | 53 | Pierce | 53 | 53053 | 0.75 | 15885 | 1999 | 9999 |  |  | N | Landfill Gas | [12 empty] | 0.043077 | 0.043077 | 0.043077 | 0.043077
P.E.R.C. | 55772_G_3 | 55772 | G | 3 |  | Landfill Gas |  | PNW | Washington | 53 | Pierce | 53 | 53053 | 0.75 | 15885 | 1999 | 9999 |  |  | N | Landfill Gas | [12 empty] | 0.043077 | 0.043077 | 0.043077 | 0.043077
P.E.R.C. | 55772_G_2 | 55772 | G | 2 |  | Landfill Gas |  | PNW | Washington | 53 | Pierce | 53 | 53053 | 0.75 | 15885 | 1999 | 9999 |  |  | N | Landfill Gas | [12 empty] | 0.043077 | 0.043077 | 0.043077 | 0.043077
Countyside Genco LLC | 55773_G_CS3 | 55773 | G | CS3 |  | Landfill Gas |  | COMD | Illinois | 17 | Lake | 97 | 17097 | 1.3 | 13681.8507 | 2000 | 9999 |  |  | N | Landfill Gas | [12 empty] | 0.043077 | 0.043077 | 0.043077 | 0.043077
Countyside Genco LLC | 55773_G_CS1 | 55773 | G | CS1 |  | Landfill Gas |  | COMD | Illinois | 17 | Lake | 97 | 17097 | 1.3 | 13681.8507 | 2000 | 9999 |  |  | N | Landfill Gas | [12 empty] | 0.043077 | 0.043077 | 0.043077 | 0.043077
Countyside Genco LLC | 55773_G_CS2 | 55773 | G | CS2 |  | Landfill Gas |  | COMD | Illinois | 17 | Lake | 97 | 17097 | 1.3 | 13681.8507 | 2000 | 9999 |  |  | N | Landfill Gas | [12 empty] | 0.043077 | 0.043077 | 0.043077 | 0.043077
Countyside Genco LLC | 55773_G_CS6 | 55773 | G | CS6 |  | Landfill Gas |  | COMD | Illinois | 17 | Lake | 97 | 17097 | 1.3 | 13681.8507 | 2000 | 9999 |  |  | N | Landfill Gas | [12 empty] | 0.043077 | 0.043077 | 0.043077 | 0.043077
Countyside Genco LLC | 55773_G_CS5 | 55773 | G | CS5 |  | Landfill Gas |  | COMD | Illinois | 17 | Lake | 97 | 17097 | 1.3 | 13681.8507 | 2000 | 9999 |  |  | N | Landfill Gas | [12 empty] | 0.043077 | 0.043077 | 0.043077 | 0.043077
Countyside Genco LLC | 55773_G_CS4 | 55773 | G | CS4 |  | Landfill Gas |  | COMD | Illinois | 17 | Lake | 97 | 17097 | 1.3 | 13681.8507 | 2000 | 9999 |  |  | N | Landfill Gas | [12 empty] | 0.043077 | 0.043077 | 0.043077 | 0.043077
Morris Genco LLC | 55774_G_MO2 | 55774 | G | MO2 |  | Landfill Gas |  | COMD | Illinois | 17 | Grundy | 63 | 17063 | 1.3 | 13681.8507 | 2001 | 9999 |  |  | N | Landfill Gas | [12 empty] | 0.043077 | 0.043077 | 0.043077 | 0.043077
Morris Genco LLC | 55774_G_MO1 | 55774 | G | MO1 |  | Landfill Gas |  | COMD | Illinois | 17 | Grundy | 63 | 17063 | 1.3 | 13681.8507 | 2001 | 9999 |  |  | N | Landfill Gas | [12 empty] | 0.043077 | 0.043077 | 0.043077 | 0.043077
Morris Genco LLC | 55774_G_MO3 | 55774 | G | MO3 |  | Landfill Gas |  | COMD | Illinois | 17 | Grundy | 63 | 17063 | 1.3 | 13681.8507 | 2001 | 9999 |  |  | N | Landfill Gas | [12 empty] | 0.043077 | 0.043077 | 0.043077 | 0.043077
Barre | 55776_G_BA2 | 55776 | G | BA2 |  | Landfill Gas |  | NENG | Massachusetts | 25 | Worcester | 27 | 25027 | 0.4 | 12310 | 1996 | 9999 |  |  | N | Landfill Gas | [12 empty] | 0.043077 | 0.043077 | 0.043077 | 0.043077
Barre | 55776_G_BA1 | 55776 | G | BA1 |  | Landfill Gas |  | NENG | Massachusetts | 25 | Worcester | 27 | 25027 | 0.4 | 12310 | 1996 | 9999 |  |  | N | Landfill Gas | [12 empty] | 0.043077 | 0.043077 | 0.043077 | 0.043077
Brookhaven Facility | 55778_G_BH1 | 55778 | G | BH1 |  | Landfill Gas |  | LILC | New York | 36 | Suffolk | 103 | 36103 | 1.2 | 10485 | 1997 | 9999 |  |  | N | Landfill Gas | [12 empty] | 0.043077 | 0.043077 | 0.043077 | 0.043077
Brookhaven Facility | 55778_G_BH2 | 55778 | G | BH2 |  | Landfill Gas |  | LILC | New York | 36 | Suffolk | 103 | 36103 | 1.2 | 10485 | 1997 | 9999 |  |  | N | Landfill Gas | [12 empty] | 0.043077 | 0.043077 | 0.043077 | 0.043077
Brookhaven Facility | 55778_G_BH3 | 55778 | G | BH3 |  | Landfill Gas |  | LILC | New York | 36 | Suffolk | 103 | 36103 | 1.2 | 10485 | 1998 | 9999 |  |  | N | Landfill Gas | [12 empty] | 0.043077 | 0.043077 | 0.043077 | 0.043077
Brookhaven Facility | 55778_G_BH4 | 55778 | G | BH4 |  | Landfill Gas |  | LILC | New York | 36 | Suffolk | 103 | 36103 | 1.2 | 10485 | 1998 | 9999 |  |  | N | Landfill Gas | [12 empty] | 0.043077 | 0.043077 | 0.043077 | 0.043077
Dunbarton Energy Partners LP | 55779_G_MA1 | 55779 | G | MA1 |  | Landfill Gas |  | NENG | New Hampshire | 33 | Hillsborough | 11 | 33011 | 0.6 | 11751 | 1996 | 9999 |  |  | N | Landfill Gas | [11 empty] | 0.069 | 0.723 | 0.723 | 0.723 | 0.723
Dunbarton Energy Partners LP | 55779_G_MA2 | 55779 | G | MA2 |  | Landfill Gas |  | NENG | New Hampshire | 33 | Hillsborough | 11 | 33011 | 0.6 | 11751 | 2001 | 9999 |  |  | N | Landfill Gas | [11 empty] | 0.069 | 0.723 | 0.723 | 0.723 | 0.723
Wilmont Hills LLC | 55782_G_WH01 | 55782 | G | WH01 |  | Wind |  | MRO | Minnesota | 27 | Nobles | 105 | 27105 | 1.5 | 0 | 2001 | 9999 |  |  | N | Wind | [12 empty] | 0 | 0 | 0 | 0
PPL Edgewood Energy LLC | 55786_G_CT02 | 55786 | G | CT02 | 10133 | Combustion Turbine | Combustion Turbine | LILC | New York | 36 | Suffolk | 103 | 36103 | 40 | 10212 | 2002 | 9999 |  |  | N | Natural Gas |  |  |  | H2O | SCR | [6 empty] | 1.053 | 0.022 | 0.0044 | 0.022 | 0.0044
PPL Edgewood Energy LLC | 55786_G_CT01 | 55786 | G | CT01 | 10132 | Combustion Turbine | Combustion Turbine | LILC | New York | 36 | Suffolk | 103 | 36103 | 40 | 10282 | 2002 | 9999 |  |  | N | Natural Gas |  |  |  | H2O | SCR | [6 empty] | 1.053 | 0.021 | 0.0042 | 0.021 | 0.0042
PPL Shoreham Energy LLC | 55787_G_CT02 | 55787 | G | CT02 | 10135 | Combustion Turbine | Combustion Turbine | LILC | New York | 36 | Suffolk | 103 | 36103 | 40 | 10078 | 2002 | 9999 |  |  | N | Distillate Fuel Oil |  |  |  | H2O | SCR | [6 empty] | 0.050112 | 0.077 | 0.0154 | 0.077 | 0.0154
PPL Shoreham Energy LLC | 55787_G_CT01 | 55787 | G | CT01 | 10134 | Combustion Turbine | Combustion Turbine | LILC | New York | 36 | Suffolk | 103 | 36103 | 40 | 9816 | 2002 | 9999 |  |  | N | Distillate Fuel Oil |  |  |  | H2O | SCR | [6 empty] | 0.050112 | 0.064 | 0.0128 | 0.064 | 0.0128
Fenner Wind | 55790_G_1 | 55790 | G | 1 |  | Wind |  | UPNY | New York | 36 | Madison | 53 | 36053 | 30 | 0 | 2001 | 9999 |  |  | N | Wind | [12 empty] | 0 | 0 | 0 | 0
Woodward Mountain II | 55795_G_01 | 55795 | G | 01 |  | Wind |  | ERCT | Texas | 48 | Pecos | 371 | 48371 | 78 | 0 | 2001 | 9999 |  |  | N | Wind | [12 empty] | 0 | 0 | 0 | 0
Woodward Mountain I | 55796_G_01 | 55796 | G | 01 |  | Wind |  | ERCT | Texas | 48 | Pecos | 371 | 48371 | 82 | 0 | 2001 | 9999 |  |  | N | Wind | [12 empty] | 0 | 0 | 0 | 0
FPL Energy Marcus Hook LP | 55801_G_CTIB | 55801 | G | CTIB | 10142 | Combined Cycle |  | MACE | Pennsylvania | 42 | Delaware | 45 | 42045 | 160 | 7274 | 2003 | 9999 |  |  | Y | Natural Gas |  |  |  | DLNB | SCR | [6 empty] | 0.007 | 0.020031 | 0.019128 | 0.020031 | 0.019128
FPL Energy Marcus Hook LP | 55801_G_CT1A | 55801 | G | CT1A | 10141 | Combined Cycle |  | MACE | Pennsylvania | 42 | Delaware | 45 | 42045 | 162 | 7274 | 2003 | 9999 |  |  | Y | Natural Gas |  |  |  | DLNB | SCR | [6 empty] | 0.007 | 0.020031 | 0.019128 | 0.020031 | 0.019128
FPL Energy Marcus Hook LP | 55801_G_STG | 55801 | G | STG |  | Combined Cycle |  | MACE | Pennsylvania | 42 | Delaware | 45 | 42045 | 233.5 | 7274 | 2004 | 9999 |  |  | Y | Natural Gas |  |  |  | DLNB | SCR | [6 empty] | 0.007 | 0.020031 | 0.019128 | 0.020031 | 0.019128
FPL Energy Marcus Hook LP | 55801_G_CT13 | 55801 | G | CT13 | 10140 | Combined Cycle |  | MACE | Pennsylvania | 42 | Delaware | 45 | 42045 | 162 | 7274 | 2003 | 9999 |  |  | Y | Natural Gas |  |  |  | DLNB | SCR | [6 empty] | 0.007 | 0.020031 | 0.019128 | 0.020031 | 0.019128
FPL E Somerset Windpower LLC | 55803_G_EW | 55803 | G | EW |  | Wind |  | MACW | Pennsylvania | 42 | Somerset | 111 | 42111 | 9 | 0 | 2001 | 9999 |  |  | N | Wind | [12 empty] | 0 | 0 | 0 | 0
Top of Iowa Windfarm | 55804_G_NM | 55804 | G | NM |  | Wind |  | MRO | Iowa | 19 | Worth | 195 | 19195 | 80 | 0 | 2001 | 9999 |  |  | N | Wind | [12 empty] | 0 | 0 | 0 | 0
Mill Run Windpower | 55805_G_G1 | 55805 | G | G1 |  | Wind |  | MACW | Pennsylvania | 42 | Somerset | 111 | 42111 | 15 | 0 | 2001 | 9999 |  |  | N | Wind | [12 empty] | 0 | 0 | 0 | 0
Henrietta Peaker | 55807_G_HPP1 | 55807 | G | HPP1 | 88086 | Combustion Turbine | Combustion Turbine | CA-N | California | 6 | Kings | 31 | 06031 | 46.74 | 11418 | 2002 | 9999 |  |  | N | Natural Gas |  |  |  | H2O | SCR | [6 empty] | 0.74 | 0.0174 | 0.0151 | 0.0174 | 0.0151
Henrietta Peaker | 55807_G_HPP2 | 55807 | G | HPP2 | 88087 | Combustion Turbine | Combustion Turbine | CA-N | California | 6 | Kings | 31 | 06031 | 46.42 | 11220 | 2002 | 9999 |  |  | N | Natural Gas |  |  |  | H2O | SCR | [6 empty] | 0.74 | 0.0368 | 0.021 | 0.0368 | 0.021
Kas Brothers Windfarm | 55809_G_g1 | 55809 | G | g1 |  | Wind |  | MRO | Minnesota | 27 | Pipestone | 117 | 27117 | 1.5 | 0 | 2001 | 9999 |  |  | N | Wind | [12 empty] | 0 | 0 | 0 | 0
Gilroy Peaking Energy Center | 55810_G_S3 | 55810 | G | S3 | 88230 | Combustion Turbine | Combustion Turbine | CA-N | California | 6 | Santa Clara | 85 | 06085 | 45 | 10213 | 2001 | 9999 |  |  | N | Natural Gas |  |  |  | H2O | SCR | [6 empty] | 0.74 | 0.0216 | 0.0216 | 0.0216 | 0.0216
Gilroy Peaking Energy Center | 55810_G_S5 | 55810 | G | S5 | 88232 | Combustion Turbine | Combustion Turbine | CA-N | California | 6 | Santa Clara | 85 | 06085 | 38.3 | 10060 | 2002 | 9999 |  |  | N | Natural Gas |  |  |  | H2O | SCR | [6 empty] | 0.74 | 0.0433 | 0.01 | 0.0433 | 0.01
Gilroy Peaking Energy Center | 55810_G_S4 | 55810 | G | S4 | 88231 | Combustion Turbine | Combustion Turbine | CA-N | California | 6 | Santa Clara | 85 | 06085 | 45 | 10179 | 2001 | 9999 |  |  | N | Natural Gas |  |  |  | H2O | SCR | [6 empty] | 0.74 | 0.0191 | 0.0191 | 0.0191 | 0.0191
King City Peaking | 55811_G_CTG1 | 55811 | G | CTG1 |  | Combustion Turbine | Combustion Turbine | CA-N | California | 6 | Monterey | 53 | 06053 | 40.7 | 13097 | 2002 | 9999 |  |  | N | Natural Gas | [11 empty] | 0.74 | 0.011411 | 0.011411 | 0.011411 | 0.011411
Yuba City Energy Center | 55813_G_CTG1 | 55813 | G | CTG1 | 8436 | Combustion Turbine | Combustion Turbine | CA-N | California | 6 | Sutter | 101 | 06101 | 45 | 11623 | 2002 | 9999 |  |  | N | Natural Gas | [11 empty] | 0.74 | 0.011411 | 0.011411 | 0.011411 | 0.011411
Hawkeye Power Partners LLC | 55816_G_48M | 55816 | G | 48M |  | Wind |  | MRO | Iowa | 19 | Cerro Gordo | 33 | 19033 | 42 | 0 | 1999 | 9999 |  |  | N | Wind | [12 empty] | 0 | 0 | 0 | 0
Veolia Glacier Ridge Landfill | 55817_G_NO 2 | 55817 | G | NO 2 |  | Landfill Gas |  | WUMS | Wisconsin | 55 | Dodge | 27 | 55027 | 0.9 | 13681.8507 | 2001 | 9999 |  |  | N | Landfill Gas | [12 empty] | 0.043077 | 0.043077 | 0.043077 | 0.043077
Veolia Glacier Ridge Landfill | 55817_G_NO 1 | 55817 | G | NO 1 |  | Landfill Gas |  | WUMS | Wisconsin | 55 | Dodge | 27 | 55027 | 0.9 | 13681.8507 | 2001 | 9999 |  |  | N | Landfill Gas | [12 empty] | 0.043077 | 0.043077 | 0.043077 | 0.043077
Frederickson Power LP | 55818_G_FICT | 55818 | G | FICT | 88233 | Combined Cycle |  | PNW | Washington | 53 | Pierce | 53 | 53053 | 162.5 | 7186.8588 | 2002 | 9999 |  |  | N | Natural Gas |  |  |  | DLNB | SCR | [6 empty] | 0 | 0.0115 | 0.0108 | 0.0115 | 0.0108
Frederickson Power LP | 55818_G_FIST | 55818 | G | FIST | 88233 | Combined Cycle |  | PNW | Washington | 53 | Pierce | 53 | 53053 | 114 | 7186.8588 | 2002 | 9999 |  |  | N | Natural Gas |  |  |  | DLNB | SCR | [6 empty] | 0 | 0.0115 | 0.0108 | 0.0115 | 0.0108
RCWMD Badlands Landfill Gas Project | 55820_G_GEN1 | 55820 | G | GEN1 |  | Landfill Gas |  | CA-S | California | 6 | Riverside | 65 | 06065 | 1 | 13681.8507 | 2001 | 9999 |  |  | N | Landfill Gas | [12 empty] | 0.043077 | 0.043077 | 0.043077 | 0.043077
Curtis H Stanton Energy Center | 55821_G_C | 55821 | G | C |  | Combined Cycle |  | FRCC | Florida | 12 | Orange | 95 | 12095 | 290 | 7274 | 2003 | 9999 |  |  | N | Natural Gas, Distillate Fuel Oil |  |  |  | DLNB | SCR | [6 empty] | 0.0006 | 0.0133 | 0.01325 | 0.0133 | 0.01325
Curtis H Stanton Energy Center | 55821_G_B | 55821 | G | B | 10158 | Combined Cycle |  | FRCC | Florida | 12 | Orange | 95 | 12095 | 170 | 7274 | 2003 | 9999 |  |  | N | Natural Gas, Distillate Fuel Oil |  |  |  | DLNB | SCR | [6 empty] | 0.0006 | 0.0133 | 0.01325 | 0.0133 | 0.01325
Curtis H Stanton Energy Center | 55821_G_A | 55821 | G | A | 10157 | Combined Cycle |  | FRCC | Florida | 12 | Orange | 95 | 12095 | 170 | 7274 | 2003 | 9999 |  |  | N | Natural Gas, Distillate Fuel Oil |  |  |  | DLNB | SCR | [6 empty] | 0.0006 | 0.0133 | 0.01325 | 0.0133 | 0.01325
MNDOT Standby Generation | 55824_G_UNT1 | 55824 | G | UNT1 |  | Combustion Turbine | IC Engine | MRO | Minnesota | 27 | Ramsey | 123 | 27123 | 1.9 | 10705 | 1995 | 9999 |  |  | N | Distillate Fuel Oil | [11 empty] | 9999 | 2.5048 | 2.5048 | 2.5048 | 2.5048
Auburndale Peaker Energy Center | 55833_G_CTP | 55833 | G | CTP | 8444 | Combustion Turbine | Combustion Turbine | FRCC | Florida | 12 | Polk | 105 | 12105 | 118 | 13132 | 2002 | 9999 |  |  | N | Natural Gas, Distillate Fuel Oil | [11 empty] | 0.8 | 0.0905 | 0.0905 | 0.0881 | 0.0881
Rocky Mountain Energy Center | 55835_G_STG1 | 55835 | G | STG1 |  | Combined Cycle |  | RMPA | Colorado | 8 | Weld | 123 | 08123 | 322 | 7274 | 2004 | 9999 |  |  | N | Natural Gas |  |  |  | DLNB | SCR | [6 empty] | 0 | 0.00735 | 0.00705 | 0.00735 | 0.00705
Rocky Mountain Energy Center | 55835_G_CTG2 | 55835 | G | CTG2 | 10174 | Combined Cycle |  | RMPA | Colorado | 8 | Weld | 123 | 08123 | 143 | 7274 | 2004 | 9999 |  |  | N | Natural Gas |  |  |  | DLNB | SCR | [6 empty] | 0 | 0.00735 | 0.00705 | 0.00735 | 0.00705
Rocky Mountain Energy Center | 55835_G_CTG1 | 55835 | G | CTG1 | 10173 | Combined Cycle |  | RMPA | Colorado | 8 | Weld | 123 | 08123 | 143 | 7274 | 2004 | 9999 |  |  | N | Natural Gas |  |  |  | DLNB | SCR | [6 empty] | 0 | 0.00735 | 0.00705 | 0.00735 | 0.00705
Island Street Peaking Plant | 55836_G_FT81 | 55836 | G | FT81 | 89407 | Combustion Turbine | Combustion Turbine | WUMS | Wisconsin | 55 | Outagamie | 87 | 55087 | 53 | 11398 | 2004 | 9999 |  |  | N | Natural Gas, Distillate Fuel Oil |  |  |  | H2O | [7 empty] | 3 | 0.07975 | 0.07975 | 0.07885 | 0.07885
Silverhawk | 55841_G_CT2 | 55841 | G | CT2 | 89195 | Combined Cycle |  | SNV | Nevada | 32 | Clark | 3 | 32003 | 151.5 | 7274 | 2004 | 9999 |  |  | N | Natural Gas |  |  |  | DLNB | SCR | [6 empty] | 0 | 0.0084 | 0.0083 | 0.0084 | 0.0083
Silverhawk | 55841_G_ST1 | 55841 | G | ST1 |  | Combined Cycle |  | SNV | Nevada | 32 | Clark | 3 | 32003 | 257 | 7274 | 2004 | 9999 |  |  | N | Natural Gas |  |  |  | DLNB | SCR | [6 empty] | 0 | 0.0084 | 0.0083 | 0.0084 | 0.0083
Silverhawk | 55841_G_CT1 | 55841 | G | CT1 | 89194 | Combined Cycle |  | SNV | Nevada | 32 | Clark | 3 | 32003 | 151.5 | 7274 | 2004 | 9999 |  |  | N | Natural Gas |  |  |  | DLNB | SCR | [6 empty] | 0 | 0.0084 | 0.0083 | 0.0084 | 0.0083
Feather River Energy Center | 55847_G_CTG1 | 55847 | G | CTG1 | 10240 | Combustion Turbine | Combustion Turbine | CA-N | California | 6 | Sutter | 101 | 06101 | 45 | 10759 | 2003 | 9999 |  |  | N | Natural Gas |  |  |  | H2O | SCR | [6 empty] | 0.74 | 0.0166 | 0.0147 | 0.0166 | 0.0147
Inland Empire Energy Center | 55853_G_1 | 55853 | G | 1 | 89652 | Combined Cycle |  | CA-S | California | 6 | Riverside | 65 | 06065 | 378.5 | 7031 | 2007 | 9999 |  |  | N | Natural Gas |  |  |  |  | SCR | [6 empty] | 9999 | 0.055 | 0.011 | 0.055 | 0.011
Inland Empire Energy Center | 55853_G_2 | 55853 | G | 2 | 89653 | Combined Cycle |  | CA-S | California | 6 | Riverside | 65 | 06065 | 378.5 | 7031 | 2007 | 9999 |  |  | N | Natural Gas |  |  |  |  | SCR | [6 empty] | 9999 | 0.055 | 0.011 | 0.055 | 0.011
Wolfskill Energy Center | 55855_G_CTG1 | 55855 | G | CTG1 | 10241 | Combustion Turbine | Combustion Turbine | CA-N | California | 6 | Solano | 95 | 06095 | 45 | 10530 | 2003 | 9999 |  |  | N | Natural Gas |  |  |  | H2O | SCR | [6 empty] | 0.74 | 0.0166 | 0.0146 | 0.0166 | 0.0146
Desert Power LP | 55858_G_GEN7 | 55858 | G | GEN7 |  | Coal Steam |  | NWPE | Utah | 49 | Tooele | 45 | 49045 | 39.99 | 9650 | 1999 | 9999 |  |  | Y | Bituminous, Subbituminous | [11 empty] | 1.32 | 0.67381 | 0.67381 | 0.67381 | 0.67381 |  | 1 | 1 | 1 | 1 | 1 | 1
Desert Power LP | 55858_G_UNT1 | 55858 | G | UNT1 | 88116 | Combustion Turbine | Combustion Turbine | NWPE | Utah | 49 | Tooele | 45 | 49045 | 34 | 12598 | 2002 | 9999 |  |  | N | Natural Gas |  |  |  | DLNB | [7 empty] | 0.85 | 0.1073 | 0.1073 | 0.1073 | 0.1073
Desert Power LP | 55858_G_UNT2 | 55858 | G | UNT2 | 88117 | Combustion Turbine | Combustion Turbine | NWPE | Utah | 49 | Tooele | 45 | 49045 | 34 | 12518 | 2002 | 9999 |  |  | N | Natural Gas |  |  |  | DLNB | [7 empty] | 0.85 | 0.1073 | 0.1073 | 0.1073 | 0.1073
Quinebaug Lower Project | 55860_G_U2 | 55860 | G | U2 |  | Hydro |  | NENG | Connecticut | 9 | Windham | 15 | 09015 | 0.1 | 0 | 1990 | 9999 |  |  | N | Hydro | [12 empty] | 0 | 0 | 0 | 0
Quinebaug Lower Project | 55860_G_5-M | 55860 | G | 5-M |  | Hydro |  | NENG | Connecticut | 9 | Windham | 15 | 09015 | 0.3 | 0 | 1990 | 9999 |  |  | N | Hydro | [12 empty] | 0 | 0 | 0 | 0
Quinebaug Lower Project | 55860_G_MF | 55860 | G | MF |  | Hydro |  | NENG | Connecticut | 9 | Windham | 15 | 09015 | 0.1 | 0 | 1990 | 9999 |  |  | N | Hydro | [12 empty] | 0 | 0 | 0 | 0
Quinebaug Lower Project | 55860_G_UI | 55860 | G | UI |  | Hydro |  | NENG | Connecticut | 9 | Windham | 15 | 09015 | 0.1 | 0 | 1990 | 9999 |  |  | N | Hydro | [12 empty] | 0 | 0 | 0 | 0
Basin Creek Plant | 55866_G_9 | 55866 | G | 9 |  | Combustion Turbine | IC Engine | NWPE | Montana | 30 | Silver Bow | 93 | 30093 | 6 | 11312.4312 | 2006 | 9999 |  |  | N | Natural Gas, Distillate Fuel Oil | [11 empty] | 2 | 2.271 | 2.271 | 2.271 | 2.271
Basin Creek Plant | 55866_G_8 | 55866 | G | 8 |  | Combustion Turbine | IC Engine | NWPE | Montana | 30 | Silver Bow | 93 | 30093 | 6 | 11312.4312 | 2006 | 9999 |  |  | N | Natural Gas, Distillate Fuel Oil | [11 empty] | 2 | 2.271 | 2.271 | 2.271 | 2.271
Basin Creek Plant | 55866_G_7 | 55866 | G | 7 |  | Combustion Turbine | IC Engine | NWPE | Montana | 30 | Silver Bow | 93 | 30093 | 6 | 11312.4312 | 2006 | 9999 |  |  | N | Natural Gas, Distillate Fuel Oil | [11 empty] | 2 | 2.271 | 2.271 | 2.271 | 2.271
Basin Creek Plant | 55866_G_3 | 55866 | G | 3 |  | Combustion Turbine | IC Engine | NWPE | Montana | 30 | Silver Bow | 93 | 30093 | 6 | 11312.4312 | 2006 | 9999 |  |  | N | Natural Gas, Distillate Fuel Oil | [11 empty] | 2 | 2.271 | 2.271 | 2.271 | 2.271
Basin Creek Plant | 55866_G_5 | 55866 | G | 5 |  | Combustion Turbine | IC Engine | NWPE | Montana | 30 | Silver Bow | 93 | 30093 | 6 | 11312.4312 | 2006 | 9999 |  |  | N | Natural Gas, Distillate Fuel Oil | [11 empty] | 2 | 2.271 | 2.271 | 2.271 | 2.271
Basin Creek Plant | 55866_G_2 | 55866 | G | 2 |  | Combustion Turbine | IC Engine | NWPE | Montana | 30 | Silver Bow | 93 | 30093 | 6 | 11312.4312 | 2006 | 9999 |  |  | N | Natural Gas, Distillate Fuel Oil | [11 empty] | 2 | 2.271 | 2.271 | 2.271 | 2.271
Basin Creek Plant | 55866_G_4 | 55866 | G | 4 |  | Combustion Turbine | IC Engine | NWPE | Montana | 30 | Silver Bow | 93 | 30093 | 6 | 11312.4312 | 2006 | 9999 |  |  | N | Natural Gas, Distillate Fuel Oil | [11 empty] | 2 | 2.271 | 2.271 | 2.271 | 2.271
Basin Creek Plant | 55866_G_6 | 55866 | G | 6 |  | Combustion Turbine | IC Engine | NWPE | Montana | 30 | Silver Bow | 93 | 30093 | 6 | 11312.4312 | 2006 | 9999 |  |  | N | Natural Gas, Distillate Fuel Oil | [11 empty] | 2 | 2.271 | 2.271 | 2.271 | 2.271
Basin Creek Plant | 55866_G_1 | 55866 | G | 1 |  | Combustion Turbine | IC Engine | NWPE | Montana | 30 | Silver Bow | 93 | 30093 | 6 | 11312.4312 | 2006 | 9999 |  |  | N | Natural Gas, Distillate Fuel Oil | [11 empty] | 2 | 2.271 | 2.271 | 2.271 | 2.271
Fibrominn Biomass Power Plant | 55867_G_G1 | 55867 | G | G1 | 88090 | Biomass |  | MRO | Minnesota | 27 | Swift | 151 | 27151 | 55 | 15517.2936 | 2007 | 9999 |  |  | N | Biomass | Dry Scrubber |  | 95 |  | SNCR |  |  | B |  |  |  | 0.07 | 0.26132 | 0.16986 | 0.26132 | 0.16986
Klondike Wind Power | 55871_G_Ph 1 | 55871 | G | Ph 1 |  | Wind |  | PNW | Oregon | 41 | Sherman | 55 | 41055 | 24 | 0 | 2002 | 9999 |  |  | N | Wind | [12 empty] | 0 | 0 | 0 | 0
Panoche Peaker | 55874_G_8 | 55874 | G | 8 |  | Combustion Turbine | Combustion Turbine | CA-N | California | 6 | Fresno | 19 | 06019 | 40 | 18615 | 1973 | 9999 |  |  | N | Natural Gas | [11 empty] | 0.74 | 0.47635 | 0.47635 | 0.47635 | 0.47635
Gates Peaker | 55875_G_GEN1 | 55875 | G | GEN1 | 88311 | Combustion Turbine | Combustion Turbine | CA-N | California | 6 | Fresno | 19 | 06019 | 33.3 | 10741 | 2001 | 9999 |  |  | N | Natural Gas |  |  |  | H2O | SCR | [6 empty] | 0.74 | 0.0209 | 0.0143 | 0.0209 | 0.0143
Sonoma Central Landfill Phase III | 55880_G_P-31 | 55880 | G | P-31 |  | Landfill Gas |  | CA-N | California | 6 | Sonoma | 97 | 06097 | 0.7 | 13643.1 | 2004 | 9999 |  |  | N | Landfill Gas | [12 empty] | 0.043077 | 0.043077 | 0.043077 | 0.043077
Sonoma Central Landfill Phase III | 55880_G_P-32 | 55880 | G | P-32 |  | Landfill Gas |  | CA-N | California | 6 | Sonoma | 97 | 06097 | 0.7 | 13643.1 | 2004 | 9999 |  |  | N | Landfill Gas | [12 empty] | 0.043077 | 0.043077 | 0.043077 | 0.043077
Sierra Pacific Aberdeen | 55882_B_BLR1 | 55882 | B | BLR1 |  | Biomass |  | PNW | Washington | 53 | Grays Harbor | 27 | 53027 | 16.5 | 15517.2936 | 2003 | 9999 |  |  | Y | Biomass |  |  |  |  | SNCR |  |  | C |  |  |  |  | 0.14615 | 0.095 | 0.14615 | 0.095
Partnership Station | 55893_G_2 | 55893 | G | 2 |  | Combustion Turbine | IC Engine | FRCC | Florida | 12 | Hillsborough | 57 | 12057 | 3 | 11377 | 2001 | 9999 |  |  | N | Natural Gas | [11 empty] | 0.8 | 2.271 | 2.271 | 2.271 | 2.271
Partnership Station | 55893_G_1 | 55893 | G | 1 |  | Combustion Turbine | IC Engine | FRCC | Florida | 12 | Hillsborough | 57 | 12057 | 3 | 11377 | 2001 | 9999 |  |  | N | Natural Gas | [11 empty] | 0.8 | 2.271 | 2.271 | 2.271 | 2.271
Ridgeview | 55925_G_GEN10 | 55925 | G | GEN10 |  | Landfill Gas |  | WUMS | Wisconsin | 55 | Manitowoc | 71 | 55071 | 0.8 | 13681.8507 | 2006 | 9999 |  |  | N | Landfill Gas | [12 empty] | 0.043077 | 0.043077 | 0.043077 | 0.043077
Ridgeview | 55925_G_GEN3 | 55925 | G | GEN3 |  | Landfill Gas |  | WUMS | Wisconsin | 55 | Manitowoc | 71 | 55071 | 0.8 | 11087 | 2002 | 9999 |  |  | N | Landfill Gas | [12 empty] | 0.043077 | 0.043077 | 0.043077 | 0.043077
Ridgeview | 55925_G_GEN2 | 55925 | G | GEN2 |  | Landfill Gas |  | WUMS | Wisconsin | 55 | Manitowoc | 71 | 55071 | 0.8 | 11087 | 2002 | 9999 |  |  | N | Landfill Gas | [12 empty] | 0.043077 | 0.043077 | 0.043077 | 0.043077
Ridgeview | 55925_G_GEN9 | 55925 | G | GEN9 |  | Landfill Gas |  | WUMS | Wisconsin | 55 | Manitowoc | 71 | 55071 | 0.8 | 13681.8507 | 2006 | 9999 |  |  | N | Landfill Gas | [12 empty] | 0.043077 | 0.043077 | 0.043077 | 0.043077
Ridgeview | 55925_G_GEN4 | 55925 | G | GEN4 |  | Landfill Gas |  | WUMS | Wisconsin | 55 | Manitowoc | 71 | 55071 | 0.8 | 11087 | 2003 | 9999 |  |  | N | Landfill Gas | [12 empty] | 0.043077 | 0.043077 | 0.043077 | 0.043077
Ridgeview | 55925_G_GEN1 | 55925 | G | GEN1 |  | Landfill Gas |  | WUMS | Wisconsin | 55 | Manitowoc | 71 | 55071 | 0.8 | 11087 | 2002 | 9999 |  |  | N | Landfill Gas | [12 empty] | 0.043077 | 0.043077 | 0.043077 | 0.043077
Ridgeview | 55925_G_GEN8 | 55925 | G | GEN8 |  | Landfill Gas |  | WUMS | Wisconsin | 55 | Manitowoc | 71 | 55071 | 0.8 | 13681.8507 | 2006 | 9999 |  |  | N | Landfill Gas | [12 empty] | 0.043077 | 0.043077 | 0.043077 | 0.043077
Ridgeview | 55925_G_GEN6 | 55925 | G | GEN6 |  | Landfill Gas |  | WUMS | Wisconsin | 55 | Manitowoc | 71 | 55071 | 0.8 | 13681.8507 | 2006 | 9999 |  |  | N | Landfill Gas | [12 empty] | 0.043077 | 0.043077 | 0.043077 | 0.043077
Ridgeview | 55925_G_GEN7 | 55925 | G | GEN7 |  | Landfill Gas |  | WUMS | Wisconsin | 55 | Manitowoc | 71 | 55071 | 0.8 | 13681.8507 | 2006 | 9999 |  |  | N | Landfill Gas | [12 empty] | 0.043077 | 0.043077 | 0.043077 | 0.043077
Ridgeview | 55925_G_GEN5 | 55925 | G | GEN5 |  | Landfill Gas |  | WUMS | Wisconsin | 55 | Manitowoc | 71 | 55071 | 0.8 | 13681.8507 | 2006 | 9999 |  |  | N | Landfill Gas | [12 empty] | 0.043077 | 0.043077 | 0.043077 | 0.043077
Jasper | 55927_G_CT2 | 55927 | G | CT2 | 10212 | Combined Cycle |  | VACA | South Carolina | 45 | Jasper | 53 | 45053 | 149 | 7274 | 2004 | 9999 |  |  | N | Natural Gas, Distillate Fuel Oil |  |  |  | DLNB + H2O | [7 empty] | 0 | 0.0122 | 0.0122 | 0.0113 | 0.0113
Jasper | 55927_G_CT3 | 55927 | G | CT3 | 10213 | Combined Cycle |  | VACA | South Carolina | 45 | Jasper | 53 | 45053 | 149 | 7274 | 2004 | 9999 |  |  | N | Natural Gas, Distillate Fuel Oil |  |  |  | DLNB + H2O | [7 empty] | 0 | 0.0122 | 0.0122 | 0.0113 | 0.0113
Jasper | 55927_G_ST1 | 55927 | G | ST1 |  | Combined Cycle |  | VACA | South Carolina | 45 | Jasper | 53 | 45053 | 348.3 | 7274 | 2004 | 9999 |  |  | N | Natural Gas, Distillate Fuel Oil |  |  |  | DLNB + H2O | [7 empty] | 0 | 0.0122 | 0.0122 | 0.0113 | 0.0113
Jasper | 55927_G_CT1 | 55927 | G | CT1 | 10211 | Combined Cycle |  | VACA | South Carolina | 45 | Jasper | 53 | 45053 | 149 | 7274 | 2004 | 9999 |  |  | N | Natural Gas, Distillate Fuel Oil |  |  |  | DLNB + H2O | [7 empty] | 0 | 0.0122 | 0.0122 | 0.0113 | 0.0113
McMinnville | 55928_G_5 | 55928 | G | 5 |  | Combustion Turbine | IC Engine | TVA | Tennessee | 47 | Warren | 177 | 47177 | 1.8 | 12397 | 2001 | 9999 |  |  | N | Distillate Fuel Oil | [11 empty] | 5 | 2.5048 | 2.5048 | 2.5048 | 2.5048
McMinnville | 55928_G_1 | 55928 | G | 1 |  | Combustion Turbine | IC Engine | TVA | Tennessee | 47 | Warren | 177 | 47177 | 1.8 | 12397 | 2001 | 9999 |  |  | N | Distillate Fuel Oil | [11 empty] | 5 | 2.5048 | 2.5048 | 2.5048 | 2.5048
McMinnville | 55928_G_9 | 55928 | G | 9 |  | Combustion Turbine | IC Engine | TVA | Tennessee | 47 | Warren | 177 | 47177 | 1.8 | 12397 | 2001 | 9999 |  |  | N | Distillate Fuel Oil | [11 empty] | 5 | 2.5048 | 2.5048 | 2.5048 | 2.5048
McMinnville | 55928_G_8 | 55928 | G | 8 |  | Combustion Turbine | IC Engine | TVA | Tennessee | 47 | Warren | 177 | 47177 | 1.8 | 12397 | 2001 | 9999 |  |  | N | Distillate Fuel Oil | [11 empty] | 5 | 2.5048 | 2.5048 | 2.5048 | 2.5048
McMinnville | 55928_G_6 | 55928 | G | 6 |  | Combustion Turbine | IC Engine | TVA | Tennessee | 47 | Warren | 177 | 47177 | 1.8 | 12397 | 2001 | 9999 |  |  | N | Distillate Fuel Oil | [11 empty] | 5 | 2.5048 | 2.5048 | 2.5048 | 2.5048
McMinnville | 55928_G_4 | 55928 | G | 4 |  | Combustion Turbine | IC Engine | TVA | Tennessee | 47 | Warren | 177 | 47177 | 1.8 | 12397 | 2001 | 9999 |  |  | N | Distillate Fuel Oil | [11 empty] | 5 | 2.5048 | 2.5048 | 2.5048 | 2.5048
McMinnville | 55928_G_3 | 55928 | G | 3 |  | Combustion Turbine | IC Engine | TVA | Tennessee | 47 | Warren | 177 | 47177 | 1.8 | 12397 | 2001 | 9999 |  |  | N | Distillate Fuel Oil | [11 empty] | 5 | 2.5048 | 2.5048 | 2.5048 | 2.5048
McMinnville | 55928_G_2 | 55928 | G | 2 |  | Combustion Turbine | IC Engine | TVA | Tennessee | 47 | Warren | 177 | 47177 | 1.8 | 12397 | 2001 | 9999 |  |  | N | Distillate Fuel Oil | [11 empty] | 5 | 2.5048 | 2.5048 | 2.5048 | 2.5048
McMinnville | 55928_G_12 | 55928 | G | 12 |  | Biomass |  | TVA | Tennessee | 47 | Warren | 177 | 47177 | 1.8 | 12397 | 2005 | 9999 |  |  | N | Biomass | [12 empty] | 0.22441 | 0.22441 | 0.22441 | 0.22441
McMinnville | 55928_G_11 | 55928 | G | 11 |  | Combustion Turbine | IC Engine | TVA | Tennessee | 47 | Warren | 177 | 47177 | 1.8 | 12397 | 2001 | 9999 |  |  | N | Distillate Fuel Oil | [11 empty] | 5 | 2.5048 | 2.5048 | 2.5048 | 2.5048
McMinnville | 55928_G_10 | 55928 | G | 10 |  | Combustion Turbine | IC Engine | TVA | Tennessee | 47 | Warren | 177 | 47177 | 1.8 | 12397 | 2001 | 9999 |  |  | N | Distillate Fuel Oil | [11 empty] | 5 | 2.5048 | 2.5048 | 2.5048 | 2.5048
McMinnville | 55928_G_7 | 55928 | G | 7 |  | Combustion Turbine | IC Engine | TVA | Tennessee | 47 | Warren | 177 | 47177 | 1.8 | 12397 | 2001 | 9999 |  |  | N | Distillate Fuel Oil | [11 empty] | 5 | 2.5048 | 2.5048 | 2.5048 | 2.5048
Bolivar | 55929_G_1 | 55929 | G | 1 |  | Combustion Turbine | IC Engine | TVA | Tennessee | 47 | Hardeman | 69 | 47069 | 1.8 | 12316 | 2001 | 9999 |  |  | N | Distillate Fuel Oil | [11 empty] | 5 | 2.5048 | 2.5048 | 2.5048 | 2.5048
Bolivar | 55929_G_5 | 55929 | G | 5 |  | Combustion Turbine | IC Engine | TVA | Tennessee | 47 | Hardeman | 69 | 47069 | 1.8 | 12316 | 2001 | 9999 |  |  | N | Distillate Fuel Oil | [11 empty] | 5 | 2.5048 | 2.5048 | 2.5048 | 2.5048
Bolivar | 55929_G_2 | 55929 | G | 2 |  | Combustion Turbine | IC Engine | TVA | Tennessee | 47 | Hardeman | 69 | 47069 | 1.8 | 12316 | 2001 | 9999 |  |  | N | Distillate Fuel Oil | [11 empty] | 5 | 2.5048 | 2.5048 | 2.5048 | 2.5048
Bolivar | 55929_G_4 | 55929 | G | 4 |  | Combustion Turbine | IC Engine | TVA | Tennessee | 47 | Hardeman | 69 | 47069 | 1.8 | 12316 | 2001 | 9999 |  |  | N | Distillate Fuel Oil | [11 empty] | 5 | 2.5048 | 2.5048 | 2.5048 | 2.5048
Bolivar | 55929_G_10 | 55929 | G | 10 |  | Combustion Turbine | IC Engine | TVA | Tennessee | 47 | Hardeman | 69 | 47069 | 1.8 | 12316 | 2001 | 9999 |  |  | N | Distillate Fuel Oil | [11 empty] | 5 | 2.5048 | 2.5048 | 2.5048 | 2.5048
Bolivar | 55929_G_6 | 55929 | G | 6 |  | Combustion Turbine | IC Engine | TVA | Tennessee | 47 | Hardeman | 69 | 47069 | 1.8 | 12316 | 2001 | 9999 |  |  | N | Distillate Fuel Oil | [11 empty] | 5 | 2.5048 | 2.5048 | 2.5048 | 2.5048
Bolivar | 55929_G_7 | 55929 | G | 7 |  | Combustion Turbine | IC Engine | TVA | Tennessee | 47 | Hardeman | 69 | 47069 | 1.8 | 12316 | 2001 | 9999 |  |  | N | Distillate Fuel Oil | [11 empty] | 5 | 2.5048 | 2.5048 | 2.5048 | 2.5048
Bolivar | 55929_G_8 | 55929 | G | 8 |  | Combustion Turbine | IC Engine | TVA | Tennessee | 47 | Hardeman | 69 | 47069 | 1.8 | 12316 | 2001 | 9999 |  |  | N | Distillate Fuel Oil | [11 empty] | 5 | 2.5048 | 2.5048 | 2.5048 | 2.5048
Bolivar | 55929_G_9 | 55929 | G | 9 |  | Combustion Turbine | IC Engine | TVA | Tennessee | 47 | Hardeman | 69 | 47069 | 1.8 | 12316 | 2001 | 9999 |  |  | N | Distillate Fuel Oil | [11 empty] | 5 | 2.5048 | 2.5048 | 2.5048 | 2.5048
Bolivar | 55929_G_3 | 55929 | G | 3 |  | Combustion Turbine | IC Engine | TVA | Tennessee | 47 | Hardeman | 69 | 47069 | 1.8 | 12316 | 2001 | 9999 |  |  | N | Distillate Fuel Oil | [11 empty] | 5 | 2.5048 | 2.5048 | 2.5048 | 2.5048
Boulder City Silver Lake Hydro | 55931_G_0001 | 55931 | G | 0001 |  | Hydro |  | RMPA | Colorado | 8 | Boulder | 13 | 08013 | 3.3 | 0 | 2000 | 9999 |  |  | N | Hydro | [12 empty] | 0 | 0 | 0 | 0
Tracy Peaker | 55933_G_TPP1 | 55933 | G | TPP1 | 88312 | Combustion Turbine | Combustion Turbine | CA-N | California | 6 | San Joaquin | 77 | 06077 | 82.29 | 12328 | 2003 | 9999 |  |  | N | Natural Gas |  |  |  | DLNB | SCR | [6 empty] | 0.74 | 0.2503 | 0.05006 | 0.2503 | 0.05006
Tracy Peaker | 55933_G_TPP2 | 55933 | G | TPP2 | 88313 | Combustion Turbine | Combustion Turbine | CA-N | California | 6 | San Joaquin | 77 | 06077 | 81.79 | 12328 | 2003 | 9999 |  |  | N | Natural Gas |  |  |  | DLNB | SCR | [6 empty] | 0.74 | 0.2043 | 0.04086 | 0.2043 | 0.04086
Century Generating Facility | 55934_G_C4 | 55934 | G | C4 |  | Combustion Turbine | Combustion Turbine | CA-S | California | 6 | San Bernardino | 71 | 06071 | 9.52 | 13467 | 2001 | 9999 |  |  | N | Natural Gas | [11 empty] | 0.74 | 0.011411 | 0.011411 | 0.011411 | 0.011411
Century Generating Facility | 55934_G_C2 | 55934 | G | C2 |  | Combustion Turbine | Combustion Turbine | CA-S | California | 6 | San Bernardino | 71 | 06071 | 9.52 | 13467 | 2001 | 9999 |  |  | N | Natural Gas | [11 empty] | 0.74 | 0.011411 | 0.011411 | 0.011411 | 0.011411
Century Generating Facility | 55934_G_C1 | 55934 | G | C1 |  | Combustion Turbine | Combustion Turbine | CA-S | California | 6 | San Bernardino | 71 | 06071 | 9.52 | 13467 | 2001 | 9999 |  |  | N | Natural Gas | [11 empty] | 0.74 | 0.011411 | 0.011411 | 0.011411 | 0.011411
Century Generating Facility | 55934_G_C3 | 55934 | G | C3 |  | Combustion Turbine | Combustion Turbine | CA-S | California | 6 | San Bernardino | 71 | 06071 | 9.52 | 13467 | 2001 | 9999 |  |  | N | Natural Gas | [11 empty] | 0.74 | 0.011411 | 0.011411 | 0.011411 | 0.011411
Drews Generating Facility | 55935_G_D3 | 55935 | G | D3 |  | Combustion Turbine | Combustion Turbine | CA-S | California | 6 | San Bernardino | 71 | 06071 | 9.52 | 13347 | 2001 | 9999 |  |  | N | Natural Gas | [11 empty] | 0.74 | 0.011411 | 0.011411 | 0.011411 | 0.011411
Drews Generating Facility | 55935_G_D2 | 55935 | G | D2 |  | Combustion Turbine | Combustion Turbine | CA-S | California | 6 | San Bernardino | 71 | 06071 | 9.52 | 13347 | 2001 | 9999 |  |  | N | Natural Gas | [11 empty] | 0.74 | 0.011411 | 0.011411 | 0.011411 | 0.011411
Drews Generating Facility | 55935_G_D1 | 55935 | G | D1 |  | Combustion Turbine | Combustion Turbine | CA-S | California | 6 | San Bernardino | 71 | 06071 | 9.52 | 13347 | 2001 | 9999 |  |  | N | Natural Gas | [11 empty] | 0.74 | 0.011411 | 0.011411 | 0.011411 | 0.011411
Drews Generating Facility | 55935_G_D4 | 55935 | G | D4 |  | Combustion Turbine | Combustion Turbine | CA-S | California | 6 | San Bernardino | 71 | 06071 | 9.52 | 13347 | 2001 | 9999 |  |  | N | Natural Gas | [11 empty] | 0.74 | 0.011411 | 0.011411 | 0.011411 | 0.011411
NRG Rockford II Energy Center | 55936_G_GT3 | 55936 | G | GT3 | 4814 | Combustion Turbine | Combustion Turbine | COMD | Illinois | 17 | Winnebago | 201 | 17201 | 147 | 12483 | 2002 | 9999 |  |  | N | Natural Gas |  |  |  | DLNB | [7 empty] | 0.0006 | 0.09 | 0.09 | 0.09 | 0.09
Ocean Peaking Power LP | 55938_G_OPP4 | 55938 | G | OPP4 | 88235 | Combustion Turbine | Combustion Turbine | MACE | New Jersey | 34 | Ocean | 29 | 34029 | 175 | 10416 | 2003 | 9999 |  |  | N | Natural Gas |  |  |  | DLNB | [7 empty] | 0.003 | 0.04 | 0.04 | 0.0313 | 0.0313
Ocean Peaking Power LP | 55938_G_OPP3 | 55938 | G | OPP3 | 88234 | Combustion Turbine | Combustion Turbine | MACE | New Jersey | 34 | Ocean | 29 | 34029 | 175 | 10416 | 2003 | 9999 |  |  | N | Natural Gas |  |  |  | DLNB | [7 empty] | 0.003 | 0.0415 | 0.0415 | 0.0317 | 0.0317
CPV Warren, LLC | 55939_G_CT02 | 55939 | G | CT02 |  | Combined Cycle |  | VAPW | Virginia | 51 | Warren | 187 | 51187 | 180 | 7031 | 2007 | 9999 |  |  | N | Natural Gas, Distillate Fuel Oil |  |  |  |  | SCR | [6 empty] | 9999 | 0.055 | 0.011 | 0.055 | 0.011
CPV Warren, LLC | 55939_G_CT01 | 55939 | G | CT01 |  | Combined Cycle |  | VAPW | Virginia | 51 | Warren | 187 | 51187 | 180 | 7031 | 2007 | 9999 |  |  | N | Natural Gas, Distillate Fuel Oil |  |  |  |  | SCR | [6 empty] | 9999 | 0.055 | 0.011 | 0.055 | 0.011
CPV Warren, LLC | 55939_G_ST02 | 55939 | G | ST02 |  | Combined Cycle |  | VAPW | Virginia | 51 | Warren | 187 | 51187 | 105 | 7031 | 2007 | 9999 |  |  | N | Natural Gas, Distillate Fuel Oil |  |  |  |  | SCR | [6 empty] | 9999 | 0.055 | 0.011 | 0.055 | 0.011
CPV Warren, LLC | 55939_G_ST01 | 55939 | G | ST01 |  | Combined Cycle |  | VAPW | Virginia | 51 | Warren | 187 | 51187 | 105 | 7031 | 2007 | 9999 |  |  | N | Natural Gas, Distillate Fuel Oil |  |  |  |  | SCR | [6 empty] | 9999 | 0.055 | 0.011 | 0.055 | 0.011
Bay Windpower I | 55944_G_BAY | 55944 | G | BAY |  | Wind |  | MECS | Michigan | 26 | Emmet | 47 | 26047 | 1.8 | 0 | 2001 | 9999 |  |  | N | Wind | [12 empty] | 0 | 0 | 0 | 0
Agua Mansa Power Plant | 55951_G_AMP1 | 55951 | G | AMP1 | 89370 | Combustion Turbine | Combustion Turbine | CA-S | California | 6 | San Bernardino | 71 | 06071 | 40.8 | 10080 | 2003 | 9999 |  |  | N | Natural Gas |  |  |  | H2O | SCR | [6 empty] | 0.74 | 0.0144 | 0.0139 | 0.0144 | 0.0139
Las Vegas Cogeneration LP II | 55952_G_GEN8 | 55952 | G | GEN8 |  | Combined Cycle |  | SNV | Nevada | 32 | Clark | 3 | 32003 | 26 | 7274 | 2003 | 9999 |  |  | N | Natural Gas | [11 empty] | 0 | 0.0084629 | 0.0084629 | 0.0084629 | 0.0084629
Las Vegas Cogeneration LP II | 55952_G_GEN7 | 55952 | G | GEN7 |  | Combined Cycle |  | SNV | Nevada | 32 | Clark | 3 | 32003 | 26 | 7274 | 2003 | 9999 |  |  | N | Natural Gas | [11 empty] | 0 | 0.0084629 | 0.0084629 | 0.0084629 | 0.0084629
Las Vegas Cogeneration LP II | 55952_G_GEN5 | 55952 | G | GEN5 | 3590 | Combined Cycle |  | SNV | Nevada | 32 | Clark | 3 | 32003 | 42 | 7274 | 2003 | 9999 |  |  | N | Natural Gas | [11 empty] | 0 | 0.0084629 | 0.0084629 | 0.0084629 | 0.0084629
Las Vegas Cogeneration LP II | 55952_G_GEN4 | 55952 | G | GEN4 | 3589 | Combined Cycle |  | SNV | Nevada | 32 | Clark | 3 | 32003 | 42 | 7274 | 2003 | 9999 |  |  | N | Natural Gas | [11 empty] | 0 | 0.0084629 | 0.0084629 | 0.0084629 | 0.0084629
Las Vegas Cogeneration LP II | 55952_G_GEN3 | 55952 | G | GEN3 | 3588 | Combined Cycle |  | SNV | Nevada | 32 | Clark | 3 | 32003 | 42 | 7274 | 2003 | 9999 |  |  | N | Natural Gas | [11 empty] | 0 | 0.0084629 | 0.0084629 | 0.0084629 | 0.0084629
Las Vegas Cogeneration LP II | 55952_G_GEN6 | 55952 | G | GEN6 |  | Combined Cycle |  | SNV | Nevada | 32 | Clark | 3 | 32003 | 42 | 7274 | 2003 | 9999 |  |  | N | Natural Gas | [11 empty] | 0 | 0.0084629 | 0.0084629 | 0.0084629 | 0.0084629
Pretlow | 55953_G_1 | 55953 | G | 1 |  | Combustion Turbine | IC Engine | VAPW | Virginia | 51 | Southampton | 175 | 51175 | 1.56 | 10721 | 2001 | 9999 |  |  | N | Distillate Fuel Oil | [11 empty] | 2.64 | 2.5048 | 2.5048 | 2.5048 | 2.5048
Pretlow | 55953_G_2 | 55953 | G | 2 |  | Combustion Turbine | IC Engine | VAPW | Virginia | 51 | Southampton | 175 | 51175 | 1.56 | 10721 | 2001 | 9999 |  |  | N | Distillate Fuel Oil | [11 empty] | 2.64 | 2.5048 | 2.5048 | 2.5048 | 2.5048
Downtown | 55954_G_2 | 55954 | G | 2 |  | Combustion Turbine | IC Engine | VAPW | Virginia | 51 | Southampton | 175 | 51175 | 1.56 | 12718 | 1992 | 9999 |  |  | N | Distillate Fuel Oil | [11 empty] | 2.64 | 2.5048 | 2.5048 | 2.5048 | 2.5048
Downtown | 55954_G_1 | 55954 | G | 1 |  | Combustion Turbine | IC Engine | VAPW | Virginia | 51 | Southampton | 175 | 51175 | 1.56 | 12718 | 1992 | 9999 |  |  | N | Distillate Fuel Oil | [11 empty] | 2.64 | 2.5048 | 2.5048 | 2.5048 | 2.5048
Riverview Energy Center | 55963_G_CTG1 | 55963 | G | CTG1 | 88362 | Combustion Turbine | Combustion Turbine | CA-N | California | 6 | Contra Costa | 13 | 06013 | 46.1 | 10254 | 2003 | 9999 |  |  | N | Natural Gas |  |  |  | H2O | SCR | [6 empty] | 0.74 | 0.0176 | 0.0138 | 0.0176 | 0.0138
PG Cnty Brown Station Road II | 55964_G_4 | 55964 | G | 4 |  | Landfill Gas |  | MACS | Maryland | 24 | Prince George's | 33 | 24033 | 0.98 | 13681.8507 | 2003 | 9999 |  |  | N | Landfill Gas | [12 empty] | 0.043077 | 0.043077 | 0.043077 | 0.043077
PG Cnty Brown Station Road II | 55964_G_1 | 55964 | G | 1 |  | Landfill Gas |  | MACS | Maryland | 24 | Prince George's | 33 | 24033 | 0.98 | 13681.8507 | 2003 | 9999 |  |  | N | Landfill Gas | [12 empty] | 0.043077 | 0.043077 | 0.043077 | 0.043077
PG Cnty Brown Station Road II | 55964_G_3 | 55964 | G | 3 |  | Landfill Gas |  | MACS | Maryland | 24 | Prince George's | 33 | 24033 | 0.98 | 13681.8507 | 2003 | 9999 |  |  | N | Landfill Gas | [12 empty] | 0.043077 | 0.043077 | 0.043077 | 0.043077
PG Cnty Brown Station Road II | 55964_G_2 | 55964 | G | 2 |  | Landfill Gas |  | MACS | Maryland | 24 | Prince George's | 33 | 24033 | 0.98 | 13681.8507 | 2003 | 9999 |  |  | N | Landfill Gas | [12 empty] | 0.043077 | 0.043077 | 0.043077 | 0.043077
Wansley Combined Cycle | 55965_G_ST7 | 55965 | G | ST7 |  | Combined Cycle |  | SOU | Georgia | 13 | Heard | 149 | 13149 | 202 | 7274 | 2002 | 9999 |  |  | N | Natural Gas |  |  |  | DLNB | SCR | [6 empty] | 0.0006 | 0.01825 | 0.0152 | 0.01825 | 0.0152
Wansley Combined Cycle | 55965_G_CT7A | 55965 | G | CT7A | 8356 | Combined Cycle |  | SOU | Georgia | 13 | Heard | 149 | 13149 | 149 | 7274 | 2002 | 9999 |  |  | N | Natural Gas |  |  |  | DLNB | SCR | [6 empty] | 0.0006 | 0.01825 | 0.0152 | 0.01825 | 0.0152
Wansley Combined Cycle | 55965_G_CT6A | 55965 | G | CT6A | 8352 | Combined Cycle |  | SOU | Georgia | 13 | Heard | 149 | 13149 | 149 | 7274 | 2002 | 9999 |  |  | N | Natural Gas |  |  |  | DLNB | SCR | [6 empty] | 0.0006 | 0.01825 | 0.0152 | 0.01825 | 0.0152
Wansley Combined Cycle | 55965_G_CT6B | 55965 | G | CT6B | 8354 | Combined Cycle |  | SOU | Georgia | 13 | Heard | 149 | 13149 | 149 | 7274 | 2002 | 9999 |  |  | N | Natural Gas |  |  |  | DLNB | SCR | [6 empty] | 0.0006 | 0.01825 | 0.0152 | 0.01825 | 0.0152
Wansley Combined Cycle | 55965_G_CT7B | 55965 | G | CT7B | 8358 | Combined Cycle |  | SOU | Georgia | 13 | Heard | 149 | 13149 | 149 | 7274 | 2002 | 9999 |  |  | N | Natural Gas |  |  |  | DLNB | SCR | [6 empty] | 0.0006 | 0.01825 | 0.0152 | 0.01825 | 0.0152
Wansley Combined Cycle | 55965_G_ST6 | 55965 | G | ST6 |  | Combined Cycle |  | SOU | Georgia | 13 | Heard | 149 | 13149 | 201 | 7274 | 2002 | 9999 |  |  | N | Natural Gas |  |  |  | DLNB | SCR | [6 empty] | 0.0006 | 0.01825 | 0.0152 | 0.01825 | 0.0152
Great Works Hydro | 55967_G_WW1 | 55967 | G | WW1 |  | Hydro |  | NENG | Maine | 23 | Penobscot | 19 | 23019 | 0.95 | 0 | 1988 | 9999 |  |  | N | Hydro | [12 empty] | 0 | 0 | 0 | 0
Great Works Hydro | 55967_G_WW8 | 55967 | G | WW8 |  | Hydro |  | NENG | Maine | 23 | Penobscot | 19 | 23019 | 0.57 | 0 | 1910 | 9999 |  |  | N | Hydro | [12 empty] | 0 | 0 | 0 | 0
Great Works Hydro | 55967_G_WW9 | 55967 | G | WW9 |  | Hydro |  | NENG | Maine | 23 | Penobscot | 19 | 23019 | 0.48 | 0 | 1910 | 9999 |  |  | N | Hydro | [12 empty] | 0 | 0 | 0 | 0
Great Works Hydro | 55967_G_WW7 | 55967 | G | WW7 |  | Hydro |  | NENG | Maine | 23 | Penobscot | 19 | 23019 | 0.57 | 0 | 1910 | 9999 |  |  | N | Hydro | [12 empty] | 0 | 0 | 0 | 0
Great Works Hydro | 55967_G_WW6 | 55967 | G | WW6 |  | Hydro |  | NENG | Maine | 23 | Penobscot | 19 | 23019 | 0.67 | 0 | 1910 | 9999 |  |  | N | Hydro | [12 empty] | 0 | 0 | 0 | 0
Great Works Hydro | 55967_G_WW5 | 55967 | G | WW5 |  | Hydro |  | NENG | Maine | 23 | Penobscot | 19 | 23019 | 0.57 | 0 | 1910 | 9999 |  |  | N | Hydro | [12 empty] | 0 | 0 | 0 | 0
Great Works Hydro | 55967_G_WW4 | 55967 | G | WW4 |  | Hydro |  | NENG | Maine | 23 | Penobscot | 19 | 23019 | 0.57 | 0 | 1910 | 9999 |  |  | N | Hydro | [12 empty] | 0 | 0 | 0 | 0
Great Works Hydro | 55967_G_WW3 | 55967 | G | WW3 |  | Hydro |  | NENG | Maine | 23 | Penobscot | 19 | 23019 | 0.95 | 0 | 1988 | 9999 |  |  | N | Hydro | [12 empty] | 0 | 0 | 0 | 0
Great Works Hydro | 55967_G_WW2 | 55967 | G | WW2 |  | Hydro |  | NENG | Maine | 23 | Penobscot | 19 | 23019 | 0.95 | 0 | 1988 | 9999 |  |  | N | Hydro | [12 empty] | 0 | 0 | 0 | 0
Great Works Hydro | 55967_G_WW11 | 55967 | G | WW11 |  | Hydro |  | NENG | Maine | 23 | Penobscot | 19 | 23019 | 0.48 | 0 | 1910 | 9999 |  |  | N | Hydro | [12 empty] | 0 | 0 | 0 | 0
Great Works Hydro | 55967_G_WW10 | 55967 | G | WW10 |  | Hydro |  | NENG | Maine | 23 | Penobscot | 19 | 23019 | 0.57 | 0 | 1910 | 9999 |  |  | N | Hydro | [12 empty] | 0 | 0 | 0 | 0
Trent Wind Farm, L.P. | 55968_G_WTG1 | 55968 | G | WTG1 |  | Wind |  | ERCT | Texas | 48 | Nolan | 353 | 48353 | 150 | 0 | 2001 | 9999 |  |  | N | Wind | [12 empty] | 0 | 0 | 0 | 0
Hawkeye Energy Greenport LLC | 55969_G_U-01 | 55969 | G | U-01 | 88363 | Combustion Turbine | Combustion Turbine | LILC | New York | 36 | Suffolk | 103 | 36103 | 52.76 | 11180 | 2003 | 9999 |  |  | N | Distillate Fuel Oil |  |  |  | H2O | SCR | [6 empty] | 1.053 | 0.0222 | 0.0222 | 0.0222 | 0.0222
Cosumnes | 55970_G_1 | 55970 | G | 1 |  | Combined Cycle |  | CA-N | California | 6 | Sacramento | 67 | 06067 | 171 | 7031 | 2006 | 9999 |  |  | N | Natural Gas, Distillate Fuel Oil |  |  |  |  | SCR | [6 empty] | 9999 | 0.0058 | 0.0053 | 0.0058 | 0.0053
Cosumnes | 55970_G_2 | 55970 | G | 2 | 88365 | Combined Cycle |  | CA-N | California | 6 | Sacramento | 67 | 06067 | 153 | 7031 | 2006 | 9999 |  |  | N | Natural Gas, Distillate Fuel Oil |  |  |  |  | SCR | [6 empty] | 9999 | 0.0058 | 0.0053 | 0.0058 | 0.0053
Cosumnes | 55970_G_3 | 55970 | G | 3 | 88366 | Combined Cycle |  | CA-N | California | 6 | Sacramento | 67 | 06067 | 153 | 7031 | 2006 | 9999 |  |  | N | Natural Gas, Distillate Fuel Oil |  |  |  |  | SCR | [6 empty] | 9999 | 0.0058 | 0.0053 | 0.0058 | 0.0053
Cass County | 55972_G_CT-1 | 55972 | G | CT-1 | 89191 | Combustion Turbine | Combustion Turbine | MRO | Nebraska | 31 | Cass | 25 | 31025 | 160 | 11811.7 | 2003 | 9999 |  |  | N | Natural Gas |  |  |  | DLNB | [7 empty] | 2.5 | 0.0605 | 0.0605 | 0.0591 | 0.0591
Cass County | 55972_G_CT-2 | 55972 | G | CT-2 | 89192 | Combustion Turbine | Combustion Turbine | MRO | Nebraska | 31 | Cass | 25 | 31025 | 160 | 11811.7 | 2003 | 9999 |  |  | N | Natural Gas |  |  |  | DLNB | [7 empty] | 2.5 | 0.0627 | 0.0627 | 0.0563 | 0.0563
Hunterstown | 55976_G_301 | 55976 | G | 301 | 10023 | Combined Cycle |  | MACW | Pennsylvania | 42 | Adams | 1 | 42001 | 180 | 9612.8605 | 2002 | 9999 |  |  | N | Natural Gas |  |  |  | DLNB | SCR | [6 empty] | 0.0015 | 0.1 | 0.02 | 0.1 | 0.02
Hunterstown | 55976_G_101 | 55976 | G | 101 | 10021 | Combined Cycle |  | MACW | Pennsylvania | 42 | Adams | 1 | 42001 | 180 | 9612.8605 | 2002 | 9999 |  |  | N | Natural Gas |  |  |  | DLNB | SCR | [6 empty] | 0.0015 | 0.1 | 0.02 | 0.1 | 0.02
Hunterstown | 55976_G_201 | 55976 | G | 201 | 10022 | Combined Cycle |  | MACW | Pennsylvania | 42 | Adams | 1 | 42001 | 180 | 9612.8605 | 2002 | 9999 |  |  | N | Natural Gas |  |  |  | DLNB | SCR | [6 empty] | 0.0015 | 0.1 | 0.02 | 0.1 | 0.02
Hunterstown | 55976_G_401 | 55976 | G | 401 |  | Combined Cycle |  | MACW | Pennsylvania | 42 | Adams | 1 | 42001 | 281.4 | 9612.8605 | 2003 | 9999 |  |  | N | Natural Gas |  |  |  | DLNB | SCR | [6 empty] | 0.0015 | 0.1 | 0.02 | 0.1 | 0.02
Bluffview | 55977_G_STG1 | 55977 | G | STG1 | 89622 | Combined Cycle |  | AZNM | New Mexico | 35 | San Juan | 45 | 35045 | 27 | 7274 | 2005 | 9999 |  |  | N | Natural Gas |  |  |  | DLNB | SCR | [6 empty] | 0 | 0.0428 | 0.01 | 0.0428 | 0.01
Bluffview | 55977_G_CTG1 | 55977 | G | CTG1 | 89622 | Combined Cycle |  | AZNM | New Mexico | 35 | San Juan | 45 | 35045 | 38 | 7274 | 2005 | 9999 |  |  | N | Natural Gas |  |  |  | DLNB | SCR | [6 empty] | 0 | 0.0428 | 0.01 | 0.0428 | 0.01
Champepaden Wind Power | 55980_G_1 | 55980 | G | 1 |  | Wind |  | MRO | Minnesota | 27 | Murray | 101 | 27101 | 2 | 0 | 2001 | 9999 |  |  | N | Wind | [12 empty] | 0 | 0 | 0 | 0
Moulton Wind Power | 55981_G_1 | 55981 | G | 1 |  | Wind |  | MRO | Minnesota | 27 | Murray | 101 | 27101 | 2 | 0 | 2001 | 9999 |  |  | N | Wind | [12 empty] | 0 | 0 | 0 | 0
Salton Sea Unit 5 | 55983_G_TG51 | 55983 | G | TG51 |  | Geothermal |  | AZNM | California | 6 | Imperial | 25 | 06025 | 49 | 21017 | 2000 | 9999 |  |  | N | Geothermal | [12 empty] | 0 | 0 | 0 | 0
CE Turbo | 55984_G_TG21 | 55984 | G | TG21 |  | Geothermal |  | AZNM | California | 6 | Imperial | 25 | 06025 | 11 | 21017 | 2000 | 9999 |  |  | N | Geothermal | [12 empty] | 0 | 0 | 0 | 0
Palomar Energy | 55985_G_STG | 55985 | G | STG |  | Combined Cycle |  | CA-S | California | 6 | San Diego | 73 | 06073 | 222 | 6907.4101 | 2006 | 9999 |  |  | N | Natural Gas |  |  |  | DLNB | SCR | [6 empty] | 9999 | 0.0063 | 0.0063 | 0.0063 | 0.0063
Palomar Energy | 55985_G_CTG1 | 55985 | G | CTG1 | 89252 | Combined Cycle |  | CA-S | California | 6 | San Diego | 73 | 06073 | 144 | 6907.4101 | 2005 | 9999 |  |  | N | Natural Gas |  |  |  | DLNB | SCR | [6 empty] | 9999 | 0.0063 | 0.0063 | 0.0063 | 0.0063
Palomar Energy | 55985_G_CTG2 | 55985 | G | CTG2 | 89253 | Combined Cycle |  | CA-S | California | 6 | San Diego | 73 | 06073 | 144 | 6907.4101 | 2005 | 9999 |  |  | N | Natural Gas |  |  |  | DLNB | SCR | [6 empty] | 9999 | 0.0063 | 0.0063 | 0.0063 | 0.0063
Mountaineer Wind Energy Center | 55986_G_WT1 | 55986 | G | WT1 |  | Wind |  | RFCP | West Virginia | 54 | Tucker | 93 | 54093 | 66 | 0 | 2002 | 9999 |  |  | N | Wind | [12 empty] | 0 | 0 | 0 | 0
Stillwater Water Treatment Plant | 55987_G_6 | 55987 | G | 6 |  | Combustion Turbine | IC Engine | SPPS | Oklahoma | 40 | Payne | 119 | 40119 | 1.95 | 10557 | 2003 | 9999 |  |  | N | Distillate Fuel Oil | [11 empty] | 0.8 | 2.5048 | 2.5048 | 2.5048 | 2.5048
Wabuska | 55988_G_2 | 55988 | G | 2 |  | Geothermal |  | NWPE | Nevada | 32 | Lyon | 19 | 32019 | 0.43 | 21017 | 1988 | 9999 |  |  | N | Geothermal | [12 empty] | 0 | 0 | 0 | 0
Wabuska | 55988_G_3 | 55988 | G | 3 |  | Geothermal |  | NWPE | Nevada | 32 | Lyon | 19 | 32019 | 0.05 | 21017 | 2002 | 9999 |  |  | N | Geothermal | [12 empty] | 0 | 0 | 0 | 0
Wabuska | 55988_G_1 | 55988 | G | 1 |  | Geothermal |  | NWPE | Nevada | 32 | Lyon | 19 | 32019 | 0.35 | 21017 | 1984 | 9999 |  |  | N | Geothermal | [12 empty] | 0 | 0 | 0 | 0
FPL Energy Vansycle LLC (OR) | 55989_G_V-47 | 55989 | G | V-47 |  | Wind |  | PNW | Oregon | 41 | Umatilla | 59 | 41059 | 83.2 | 0 | 2001 | 9999 |  |  | N | Wind | [12 empty] | 0 | 0 | 0 | 0
Ashtabula | 55990_G_2 | 55990 | G | 2 |  | Combined Cycle |  | RFCO | Ohio | 39 | Ashtabula | 7 | 39007 | 4.4 | 7274 | 2001 | 9999 |  |  | Y | Natural Gas | [11 empty] | 0 | 0.031296 | 0.031296 | 0.031296 | 0.031296
Ashtabula | 55990_G_4 | 55990 | G | 4 |  | Combined Cycle |  | RFCO | Ohio | 39 | Ashtabula | 7 | 39007 | 4.4 | 7274 | 2001 | 9999 |  |  | Y | Natural Gas | [11 empty] | 0 | 0.031296 | 0.031296 | 0.031296 | 0.031296
Ashtabula | 55990_G_7 | 55990 | G | 7 |  | Combined Cycle |  | RFCO | Ohio | 39 | Ashtabula | 7 | 39007 | 0.69 | 7274 | 2001 | 9999 |  |  | Y | Natural Gas | [11 empty] | 0 | 0.031296 | 0.031296 | 0.031296 | 0.031296
Ashtabula | 55990_G_3 | 55990 | G | 3 |  | Combined Cycle |  | RFCO | Ohio | 39 | Ashtabula | 7 | 39007 | 4.4 | 7274 | 2001 | 9999 |  |  | Y | Natural Gas | [11 empty] | 0 | 0.031296 | 0.031296 | 0.031296 | 0.031296
Ashtabula | 55990_G_1 | 55990 | G | 1 |  | Combined Cycle |  | RFCO | Ohio | 39 | Ashtabula | 7 | 39007 | 4.4 | 7274 | 2001 | 9999 |  |  | Y | Natural Gas | [11 empty] | 0 | 0.031296 | 0.031296 | 0.031296 | 0.031296
Ashtabula | 55990_G_6 | 55990 | G | 6 |  | Combined Cycle |  | RFCO | Ohio | 39 | Ashtabula | 7 | 39007 | 0.69 | 7274 | 2001 | 9999 |  |  | Y | Natural Gas | [11 empty] | 0 | 0.031296 | 0.031296 | 0.031296 | 0.031296
Ashtabula | 55990_G_5 | 55990 | G | 5 |  | Combined Cycle |  | RFCO | Ohio | 39 | Ashtabula | 7 | 39007 | 4.4 | 7274 | 2001 | 9999 |  |  | Y | Natural Gas | [11 empty] | 0 | 0.031296 | 0.031296 | 0.031296 | 0.031296
Brady | 55991_G_OEC | 55991 | G | OEC |  | Geothermal |  | NWPE | Nevada | 32 | Churchill | 1 | 32001 | 5.5 | 21017 | 2002 | 9999 |  |  | N | Geothermal | [12 empty] | 0 | 0 | 0 | 0
Brady | 55991_G_TG-3 | 55991 | G | TG-3 |  | Geothermal |  | NWPE | Nevada | 32 | Churchill | 1 | 32001 | 2.2727 | 21017 | 1992 | 9999 |  |  | N | Geothermal | [12 empty] | 0 | 0 | 0 | 0
Brady | 55991_G_TG-1 | 55991 | G | TG-1 |  | Geothermal |  | NWPE | Nevada | 32 | Churchill | 1 | 32001 | 2.6136 | 21017 | 1992 | 9999 |  |  | N | Geothermal | [12 empty] | 0 | 0 | 0 | 0
Brady | 55991_G_TG-2 | 55991 | G | TG-2 |  | Geothermal |  | NWPE | Nevada | 32 | Churchill | 1 | 32001 | 2.6136 | 21017 | 1992 | 9999 |  |  | N | Geothermal | [12 empty] | 0 | 0 | 0 | 0
Desert Sky | 55992_G_1 | 55992 | G | 1 |  | Wind |  | ERCT | Texas | 48 | Pecos | 371 | 48371 | 160.5 | 0 | 2002 | 9999 |  |  | N | Wind | [12 empty] | 0 | 0 | 0 | 0
Minot Wind Project | 55995_G_MWP | 55995 | G | MWP |  | Wind |  | MRO | North Dakota | 38 | Ward | 101 | 38101 | 2.6 | 0 | 2003 | 9999 |  |  | N | Wind | [12 empty] | 0 | 0 | 0 | 0
Alliant SBD0201 Penford Produc | 55996_G_02 | 55996 | G | 02 |  | Combustion Turbine | IC Engine | MRO | Iowa | 19 | Linn | 113 | 19113 | 1.6 | 12333.5058 | 2003 | 9999 |  |  | N | Distillate Fuel Oil | [11 empty] | 2.5 | 2.5048 | 2.5048 | 2.5048 | 2.5048
Alliant SBD0201 Penford Produc | 55996_G_03 | 55996 | G | 03 |  | Combustion Turbine | IC Engine | MRO | Iowa | 19 | Linn | 113 | 19113 | 1.6 | 12333.5058 | 2003 | 9999 |  |  | N | Distillate Fuel Oil | [11 empty] | 2.5 | 2.5048 | 2.5048 | 2.5048 | 2.5048
Alliant SBD0201 Penford Produc | 55996_G_04 | 55996 | G | 04 |  | Combustion Turbine | IC Engine | MRO | Iowa | 19 | Linn | 113 | 19113 | 1.1 | 12333.5058 | 2003 | 9999 |  |  | N | Distillate Fuel Oil | [11 empty] | 2.5 | 2.5048 | 2.5048 | 2.5048 | 2.5048
Alliant SBD0201 Penford Produc | 55996_G_01 | 55996 | G | 01 |  | Combustion Turbine | IC Engine | MRO | Iowa | 19 | Linn | 113 | 19113 | 1.8 | 12333.5058 | 2003 | 9999 |  |  | N | Distillate Fuel Oil | [11 empty] | 2.5 | 2.5048 | 2.5048 | 2.5048 | 2.5048
Orchard Park | 55997_G_8 | 55997 | G | 8 |  | Combustion Turbine | IC Engine | MACW | Pennsylvania | 42 | Franklin | 55 | 42055 | 5.6 | 8924 | 2003 | 9999 |  |  | N | Natural Gas, Distillate Fuel Oil | [11 empty] | 3.7 | 2.271 | 2.271 | 2.271 | 2.271
Orchard Park | 55997_G_11 | 55997 | G | 11 |  | Combustion Turbine | IC Engine | MACW | Pennsylvania | 42 | Franklin | 55 | 42055 | 5.6 | 8924 | 2003 | 9999 |  |  | N | Natural Gas, Distillate Fuel Oil | [11 empty] | 3.7 | 2.271 | 2.271 | 2.271 | 2.271
Orchard Park | 55997_G_9 | 55997 | G | 9 |  | Combustion Turbine | IC Engine | MACW | Pennsylvania | 42 | Franklin | 55 | 42055 | 5.6 | 8924 | 2003 | 9999 |  |  | N | Natural Gas, Distillate Fuel Oil | [11 empty] | 3.7 | 2.271 | 2.271 | 2.271 | 2.271
Orchard Park | 55997_G_10 | 55997 | G | 10 |  | Combustion Turbine | IC Engine | MACW | Pennsylvania | 42 | Franklin | 55 | 42055 | 5.6 | 8924 | 2003 | 9999 |  |  | N | Natural Gas, Distillate Fuel Oil | [11 empty] | 3.7 | 2.271 | 2.271 | 2.271 | 2.271
Danbury Diesel | 55998_G_IC2 | 55998 | G | IC2 |  | Combustion Turbine | IC Engine | MRO | Wisconsin | 55 | Burnett | 13 | 55013 | 0.5 | 12272 | 1966 | 9999 |  |  | N | Distillate Fuel Oil | [11 empty] | 3 | 2.5048 | 2.5048 | 2.5048 | 2.5048
Danbury Diesel | 55998_G_IC1 | 55998 | G | IC1 |  | Combustion Turbine | IC Engine | MRO | Wisconsin | 55 | Burnett | 13 | 55013 | 0.5 | 10538 | 1982 | 9999 |  |  | N | Distillate Fuel Oil | [11 empty] | 3 | 2.5048 | 2.5048 | 2.5048 | 2.5048
Danbury Diesel | 55998_G_GT1 | 55998 | G | GT1 |  | Combustion Turbine | Combustion Turbine | MRO | Wisconsin | 55 | Burnett | 13 | 55013 | 6 | 9960 | 1981 | 9999 |  |  | N | Distillate Fuel Oil | [11 empty] | 3 | 0.80668 | 0.80668 | 0.80668 | 0.80668
Trigen Revere | 55999_G_GEN1 | 55999 | G | GEN1 |  | Combustion Turbine | IC Engine | NENG | Massachusetts | 25 | Suffolk | 25 | 25025 | 2.8 | 10850 | 2004 | 9999 |  |  | Y | Natural Gas |  |  |  |  | SCR | [6 empty] | 0.78909 | 2.271 | 0.4542 | 2.271 | 0.4542
Trigen Revere | 55999_G_GEN2 | 55999 | G | GEN2 |  | Combustion Turbine | IC Engine | NENG | Massachusetts | 25 | Suffolk | 25 | 25025 | 2.8 | 10850 | 2004 | 9999 |  |  | Y | Natural Gas |  |  |  |  | SCR | [6 empty] | 0.78909 | 2.271 | 0.4542 | 2.271 | 0.4542
Waymart Wind | 56001_G_GE15 | 56001 | G | GE15 |  | Wind |  | MACW | Pennsylvania | 42 | Wayne | 127 | 42127 | 64.5 | 0 | 2003 | 9999 |  |  | N | Wind | [12 empty] | 0 | 0 | 0 | 0
Minwind | 56002_G_1 | 56002 | G | 1 |  | Wind |  | MRO | Minnesota | 27 | Rock | 133 | 27133 | 3.8 | 0 | 2002 | 9999 |  |  | N | Wind | [12 empty] | 0 | 0 | 0 | 0
Mount Clinton | 56004_G_MC-1 | 56004 | G | MC-1 |  | Combustion Turbine | Combustion Turbine | VAPW | Virginia | 51 | Rockingham | 165 | 51165 | 9 | 12917 | 1999 | 9999 |  |  | N | Distillate Fuel Oil | [11 empty] | 2.64 | 0.25646 | 0.25646 | 0.25646 | 0.25646
Mount Clinton | 56004_G_D-5 | 56004 | G | D-5 |  | Combustion Turbine | IC Engine | VAPW | Virginia | 51 | Rockingham | 165 | 51165 | 2 | 10664 | 2004 | 9999 |  |  | N | Distillate Fuel Oil | [11 empty] | 2.64 | 2.5048 | 2.5048 | 2.5048 | 2.5048
Mount Clinton | 56004_G_D-3 | 56004 | G | D-3 |  | Combustion Turbine | IC Engine | VAPW | Virginia | 51 | Rockingham | 165 | 51165 | 2 | 10664 | 2002 | 9999 |  |  | N | Distillate Fuel Oil | [11 empty] | 2.64 | 2.5048 | 2.5048 | 2.5048 | 2.5048
Mount Clinton | 56004_G_D-2 | 56004 | G | D-2 |  | Combustion Turbine | IC Engine | VAPW | Virginia | 51 | Rockingham | 165 | 51165 | 2 | 10664 | 2002 | 9999 |  |  | N | Distillate Fuel Oil | [11 empty] | 2.64 | 2.5048 | 2.5048 | 2.5048 | 2.5048
Pleasant Valley | 56005_G_D-4 | 56005 | G | D-4 |  | Combustion Turbine | IC Engine | VAPW | Virginia | 51 | Rockingham | 165 | 51165 | 2 | 12370 | 2002 | 9999 |  |  | N | Distillate Fuel Oil | [11 empty] | 2.64 | 2.5048 | 2.5048 | 2.5048 | 2.5048
Pleasant Valley | 56005_G_D-6 | 56005 | G | D-6 |  | Combustion Turbine | IC Engine | VAPW | Virginia | 51 | Rockingham | 165 | 51165 | 2 | 12412.3 | 2006 | 9999 |  |  | N | Distillate Fuel Oil | [12 empty] | 2.5048 | 2.5048 | 2.5048 | 2.5048
Pleasant Valley | 56005_G_PV-1 | 56005 | G | PV-1 |  | Combustion Turbine | Combustion Turbine | VAPW | Virginia | 51 | Rockingham | 165 | 51165 | 9 | 12555 | 1997 | 9999 |  |  | N | Distillate Fuel Oil | [11 empty] | 2.64 | 0.25646 | 0.25646 | 0.25646 | 0.25646
City's Plant | 56006_G_ST-1 | 56006 | G | ST-1 |  | O/G Steam |  | VAPW | Virginia | 51 | Rockingham | 165 | 51165 | 2.7 | 13255 | 1997 | 9999 |  |  | N | Natural Gas, Distillate Fuel Oil | [11 empty] | 2.64 | 0.17164 | 0.17164 | 0.17164 | 0.17164
Hancock County Wind Energy Cen | 56010_G_V-47 | 56010 | G | V-47 |  | Wind |  | MRO | Iowa | 19 | Hancock | 81 | 19081 | 98 | 0 | 2002 | 9999 |  |  | N | Wind | [12 empty] | 0 | 0 | 0 | 0
Cabazon Wind Partners | 56011_G_V-47 | 56011 | G | V-47 |  | Wind |  | CA-S | California | 6 | Riverside | 65 | 06065 | 41 | 0 | 2002 | 9999 |  |  | N | Wind | [12 empty] | 0 | 0 | 0 | 0
Whitewater Hill Wind Partners | 56012_G_1 | 56012 | G | 1 |  | Wind |  | CA-S | California | 6 | Riverside | 65 | 06065 | 61.5 | 0 | 2002 | 9999 |  |  | N | Wind | [12 empty] | 0 | 0 | 0 | 0
Exira | 56013_G_U2 | 56013 | G | U2 | 89308 | Combustion Turbine | Combustion Turbine | MRO | Iowa | 19 | Audubon | 9 | 19009 | 47.26 | 9971 | 2004 | 9999 |  |  | N | Natural Gas, Distillate Fuel Oil |  |  |  | H2O | [7 empty] | 0.0426 | 0.0946 | 0.0946 | 0.0875 | 0.0875
Exira | 56013_G_U1 | 56013 | G | U1 | 89307 | Combustion Turbine | Combustion Turbine | MRO | Iowa | 19 | Audubon | 9 | 19009 | 46.33 | 9847 | 2004 | 9999 |  |  | N | Natural Gas, Distillate Fuel Oil |  |  |  | H2O | [7 empty] | 0.0426 | 0.0933 | 0.0933 | 0.0927 | 0.0927
Bainbridge | 56015_G_SEG1 | 56015 | G | SEG1 | 90202 | Combustion Turbine | Combustion Turbine | SOU | Georgia | 13 | Decatur | 87 | 13087 | 37 | 15295 | 2000 | 9999 |  |  | N | Distillate Fuel Oil | [11 empty] | 0.206 | 0.25646 | 0.25646 | 0.25646 | 0.25646
Bainbridge | 56015_G_SEGC | 56015 | G | SEGC | 90204 | Combustion Turbine | Combustion Turbine | SOU | Georgia | 13 | Decatur | 87 | 13087 | 37 | 15295 | 2000 | 9999 |  |  | N | Distillate Fuel Oil | [11 empty] | 0.206 | 0.25646 | 0.25646 | 0.25646 | 0.25646
Franklin/Grays | 56017_G_GT1 | 56017 | G | GT1 |  | Combustion Turbine | Combustion Turbine | PNW | Washington | 53 | Franklin | 21 | 53021 | 10.5 | 14440 | 2002 | 9999 |  |  | N | Natural Gas | [11 empty] | 2.6303 | 0.12854 | 0.12854 | 0.12854 | 0.12854
Franklin/Grays | 56017_G_GT4 | 56017 | G | GT4 |  | Combustion Turbine | Combustion Turbine | PNW | Washington | 53 | Franklin | 21 | 53021 | 10.5 | 14440 | 2002 | 9999 |  |  | N | Natural Gas | [11 empty] | 2.6303 | 0.12854 | 0.12854 | 0.12854 | 0.12854
Franklin/Grays | 56017_G_GT3 | 56017 | G | GT3 |  | Combustion Turbine | Combustion Turbine | PNW | Washington | 53 | Franklin | 21 | 53021 | 10.5 | 14440 | 2002 | 9999 |  |  | N | Natural Gas | [11 empty] | 2.6303 | 0.12854 | 0.12854 | 0.12854 | 0.12854
Franklin/Grays | 56017_G_GT2 | 56017 | G | GT2 |  | Combustion Turbine | Combustion Turbine | PNW | Washington | 53 | Franklin | 21 | 53021 | 10.5 | 14440 | 2002 | 9999 |  |  | N | Natural Gas | [11 empty] | 2.6303 | 0.12854 | 0.12854 | 0.12854 | 0.12854
AMEA Peaking | 56018_G_1 | 56018 | G | 1 | 89313 | Combustion Turbine | Combustion Turbine | SOU | Alabama | 1 | Talladega | 121 | 01121 | 47.5 | 10127 | 2004 | 9999 |  |  | N | Natural Gas |  |  |  | H2O | [7 empty] | 4 | 0.076 | 0.076 | 0.076 | 0.076
AMEA Peaking | 56018_G_2 | 56018 | G | 2 | 89314 | Combustion Turbine | Combustion Turbine | SOU | Alabama | 1 | Talladega | 121 | 01121 | 47.5 | 10127 | 2004 | 9999 |  |  | N | Natural Gas |  |  |  | H2O | [7 empty] | 4 | 0.089 | 0.089 | 0.089 | 0.089
Strotherfield Substation | 56022_G_1 | 56022 | G | 1 |  | Combustion Turbine | IC Engine | SPPN | Kansas | 20 | Cowley | 35 | 20035 | 1.6 | 11857 | 2003 | 9999 |  |  | N | Distillate Fuel Oil | [11 empty] | 9999 | 2.5048 | 2.5048 | 2.5048 | 2.5048
Traer East | 56025_G_7 | 56025 | G | 7 |  | Combustion Turbine | IC Engine | MRO | Iowa | 19 | Tama | 171 | 19171 | 2 | 10724 | 2004 | 9999 |  |  | N | Distillate Fuel Oil | [11 empty] | 2.5 | 2.5048 | 2.5048 | 2.5048 | 2.5048
Traer East | 56025_G_6 | 56025 | G | 6 |  | Combustion Turbine | IC Engine | MRO | Iowa | 19 | Tama | 171 | 19171 | 2 | 10724 | 2004 | 9999 |  |  | N | Distillate Fuel Oil | [11 empty] | 2.5 | 2.5048 | 2.5048 | 2.5048 | 2.5048
Donald Von Raesfeld Power Plant | 56026_G_CTG1 | 56026 | G | CTG1 | 88292 | Combined Cycle |  | CA-N | California | 6 | Santa Clara | 85 | 06085 | 50 | 7274 | 2005 | 9999 |  |  | N | Natural Gas |  |  |  | H2O | SCR | [6 empty] | 0 | 0.0071 | 0.00685 | 0.0071 | 0.00685
Donald Von Raesfeld Power Plant | 56026_G_STG | 56026 | G | STG |  | Combined Cycle |  | CA-N | California | 6 | Santa Clara | 85 | 06085 | 54 | 7274 | 2005 | 9999 |  |  | N | Natural Gas |  |  |  | H2O | SCR | [6 empty] | 0 | 0.0071 | 0.00685 | 0.0071 | 0.00685
Donald Von Raesfeld Power Plant | 56026_G_CTG2 | 56026 | G | CTG2 | 88293 | Combined Cycle |  | CA-N | California | 6 | Santa Clara | 85 | 06085 | 50 | 7274 | 2005 | 9999 |  |  | N | Natural Gas |  |  |  | H2O | SCR | [6 empty] | 0 | 0.0071 | 0.00685 | 0.0071 | 0.00685
Fox Energy Center | 56031_G_STG | 56031 | G | STG | 89360 | Combined Cycle |  | WUMS | Wisconsin | 55 | Outagamie | 87 | 55087 | 250 | 7203.125 | 2005 | 9999 |  |  | N | Natural Gas, Distillate Fuel Oil |  |  |  | DLNB + H2O | SCR | [6 empty] | 9999 | 0.0177 | 0.01365 | 0.0177 | 0.01365
Fox Energy Center | 56031_G_CTG2 | 56031 | G | CTG2 | 89360 | Combined Cycle |  | WUMS | Wisconsin | 55 | Outagamie | 87 | 55087 | 175 | 7203.125 | 2005 | 9999 |  |  | N | Natural Gas, Distillate Fuel Oil |  |  |  | DLNB + H2O | SCR | [6 empty] | 9999 | 0.0177 | 0.01365 | 0.0177 | 0.01365
Fox Energy Center | 56031_G_CTG1 | 56031 | G | CTG1 | 89359 | Combined Cycle |  | WUMS | Wisconsin | 55 | Outagamie | 87 | 55087 | 175 | 7203.125 | 2006 | 9999 |  |  | N | Natural Gas, Distillate Fuel Oil |  |  |  | DLNB + H2O | SCR | [6 empty] | 9999 | 0.0177 | 0.01365 | 0.0177 | 0.01365
Equus Freeport Power | 56032_G_0001 | 56032 | G | 0001 | 89349 | Combustion Turbine | Combustion Turbine | LILC | New York | 36 | Nassau | 59 | 36059 | 47.9 | 12502.5701 | 2004 | 9999 |  |  | N | Natural Gas, Distillate Fuel Oil |  |  |  | H2O | SCR | [6 empty] | 1.053 | 0.0153 | 0.0116 | 0.0153 | 0.0116
WWTP Power Generation Station | 56036_G_GEN1 | 56036 | G | GEN1 |  | Non-Fossil Waste |  | CA-N | California | 6 | Alameda | 1 | 06001 | 1.95 | 14653 | 1985 | 9999 |  |  | Y | Non-Fossil Waste | [12 empty] | 0 | 0 | 0 | 0
WWTP Power Generation Station | 56036_G_GEN3 | 56036 | G | GEN3 |  | Non-Fossil Waste |  | CA-N | California | 6 | Alameda | 1 | 06001 | 1.95 | 14653 | 1985 | 9999 |  |  | Y | Non-Fossil Waste | [12 empty] | 0 | 0 | 0 | 0
WWTP Power Generation Station | 56036_G_GEN2 | 56036 | G | GEN2 |  | Non-Fossil Waste |  | CA-N | California | 6 | Alameda | 1 | 06001 | 1.95 | 14653 | 1985 | 9999 |  |  | Y | Non-Fossil Waste | [12 empty] | 0 | 0 | 0 | 0
Fox Valley Energy Center | 56037_G_1 | 56037 | G | 1 |  | Coal Steam |  | WUMS | Wisconsin | 55 | Winnebago | 139 | 55139 | 6.5 | 10330.8853 | 1999 | 9999 |  |  | Y | Bituminous | [11 empty] | 3.2 | 0.67381 | 0.67381 | 0.67381 | 0.67381 |  | 1 | 1 | 1 | 1 | 1 | 1
UMCP CHP Plant | 56038_G_3 | 56038 | G | 3 |  | Combined Cycle |  | MACS | Maryland | 24 | Prince George's | 33 | 24033 | 2 | 7932.5121 | 2003 | 9999 |  |  | Y | Natural Gas, Distillate Fuel Oil | [11 empty] | 0 | 0.031296 | 0.031296 | 0.031296 | 0.031296
UMCP CHP Plant | 56038_G_2 | 56038 | G | 2 |  | Combined Cycle |  | MACS | Maryland | 24 | Prince George's | 33 | 24033 | 9.4 | 7932.5121 | 2003 | 9999 |  |  | Y | Natural Gas, Distillate Fuel Oil | [11 empty] | 0 | 0.031296 | 0.031296 | 0.031296 | 0.031296
UMCP CHP Plant | 56038_G_1 | 56038 | G | 1 |  | Combined Cycle |  | MACS | Maryland | 24 | Prince George's | 33 | 24033 | 9.4 | 7932.5121 | 2003 | 9999 |  |  | Y | Natural Gas, Distillate Fuel Oil | [11 empty] | 0 | 0.031296 | 0.031296 | 0.031296 | 0.031296
Malburg | 56041_G_M2 | 56041 | G | M2 | 89632 | Combined Cycle |  | CA-S | California | 6 | Los Angeles | 37 | 06037 | 45 | 7274 | 2005 | 9999 |  |  | N | Natural Gas |  |  |  | DLNB | SCR | [6 empty] | 0 | 0.0069 | 0.0068 | 0.0069 | 0.0068
Malburg | 56041_G_M1 | 56041 | G | M1 | 89631 | Combined Cycle |  | CA-S | California | 6 | Los Angeles | 37 | 06037 | 45 | 7274 | 2005 | 9999 |  |  | N | Natural Gas |  |  |  | DLNB | SCR | [6 empty] | 0 | 0.0069 | 0.0068 | 0.0069 | 0.0068
Malburg | 56041_G_M3 | 56041 | G | M3 |  | Combined Cycle |  | CA-S | California | 6 | Los Angeles | 37 | 06037 | 53 | 7274 | 2005 | 9999 |  |  | N | Natural Gas |  |  |  | DLNB | SCR | [6 empty] | 0 | 0.0069 | 0.0068 | 0.0069 | 0.0068
Millennium Hawkins Point | 56045_G_2A | 56045 | G | 2A |  | Combined Cycle |  | MACS | Maryland | 24 | Baltimore | 5 | 24005 | 1.1 | 7932.5121 | 2000 | 9999 |  |  | Y | Natural Gas, Distillate Fuel Oil | [11 empty] | 0 | 0.031296 | 0.031296 | 0.031296 | 0.031296
Millennium Hawkins Point | 56045_G_ST1 | 56045 | G | ST1 |  | Combined Cycle |  | MACS | Maryland | 24 | Baltimore | 5 | 24005 | 0.5 | 7932.5121 | 2000 | 9999 |  |  | Y | Natural Gas, Distillate Fuel Oil | [11 empty] | 0 | 0.031296 | 0.031296 | 0.031296 | 0.031296
Millennium Hawkins Point | 56045_G_3B | 56045 | G | 3B |  | Combined Cycle |  | MACS | Maryland | 24 | Baltimore | 5 | 24005 | 1.1 | 7932.5121 | 2002 | 9999 |  |  | Y | Natural Gas, Distillate Fuel Oil | [11 empty] | 0 | 0.031296 | 0.031296 | 0.031296 | 0.031296
Millennium Hawkins Point | 56045_G_2B | 56045 | G | 2B |  | Combined Cycle |  | MACS | Maryland | 24 | Baltimore | 5 | 24005 | 1.1 | 7932.5121 | 2000 | 9999 |  |  | Y | Natural Gas, Distillate Fuel Oil | [11 empty] | 0 | 0.031296 | 0.031296 | 0.031296 | 0.031296
Millennium Hawkins Point | 56045_G_1B | 56045 | G | 1B |  | Combined Cycle |  | MACS | Maryland | 24 | Baltimore | 5 | 24005 | 1.1 | 7932.5121 | 2000 | 9999 |  |  | Y | Natural Gas, Distillate Fuel Oil | [11 empty] | 0 | 0.031296 | 0.031296 | 0.031296 | 0.031296
Millennium Hawkins Point | 56045_G_1A | 56045 | G | 1A |  | Combined Cycle |  | MACS | Maryland | 24 | Baltimore | 5 | 24005 | 1.1 | 7932.5121 | 2000 | 9999 |  |  | Y | Natural Gas, Distillate Fuel Oil | [11 empty] | 0 | 0.031296 | 0.031296 | 0.031296 | 0.031296
Millennium Hawkins Point | 56045_G_3A | 56045 | G | 3A |  | Combined Cycle |  | MACS | Maryland | 24 | Baltimore | 5 | 24005 | 1.1 | 7932.5121 | 2000 | 9999 |  |  | Y | Natural Gas, Distillate Fuel Oil | [11 empty] | 0 | 0.031296 | 0.031296 | 0.031296 | 0.031296
Magnolia Power Project | 56046_G_2 | 56046 | G | 2 |  | Combined Cycle |  | CA-S | California | 6 | Los Angeles | 37 | 06037 | 147 | 7274 | 2005 | 9999 |  |  | N | Natural Gas |  |  |  | DLNB | SCR | [6 empty] | 0 | 0.0055 | 0.0055 | 0.0055 | 0.0055
Magnolia Power Project | 56046_G_1 | 56046 | G | 1 | 89568 | Combined Cycle |  | CA-S | California | 6 | Los Angeles | 37 | 06037 | 169 | 7274 | 2005 | 9999 |  |  | N | Natural Gas |  |  |  | DLNB | SCR | [6 empty] | 0 | 0.0055 | 0.0055 | 0.0055 | 0.0055
THUMS | 56051_G_GEN1 | 56051 | G | GEN1 |  | Combustion Turbine | Combustion Turbine | CA-S | California | 6 | Los Angeles | 37 | 06037 | 45 | 12502.5701 | 2003 | 9999 |  |  | N | Natural Gas | [11 empty] | 0.74 | 0.011411 | 0.011411 | 0.011411 | 0.011411
Meyersdale Windpower | 56052_G_GE15 | 56052 | G | GE15 |  | Wind |  | MACW | Pennsylvania | 42 | Somerset | 111 | 42111 | 30 | 0 | 2003 | 9999 |  |  | N | Wind | [12 empty] | 0 | 0 | 0 | 0
City of Casey | 56053_G_1 | 56053 | G | 1 |  | Combustion Turbine | IC Engine | GWAY | Illinois | 17 | Clark | 23 | 17023 | 1.8 | 12444 | 2002 | 9999 |  |  | N | Distillate Fuel Oil | [11 empty] | 1 | 2.5048 | 2.5048 | 2.5048 | 2.5048
City of Casey | 56053_G_2 | 56053 | G | 2 |  | Combustion Turbine | IC Engine | GWAY | Illinois | 17 | Clark | 23 | 17023 | 1.8 | 12444 | 2002 | 9999 |  |  | N | Distillate Fuel Oil | [11 empty] | 1 | 2.5048 | 2.5048 | 2.5048 | 2.5048
City of Casey | 56053_G_3 | 56053 | G | 3 |  | Combustion Turbine | IC Engine | GWAY | Illinois | 17 | Clark | 23 | 17023 | 1.8 | 12444 | 2002 | 9999 |  |  | N | Distillate Fuel Oil | [11 empty] | 1 | 2.5048 | 2.5048 | 2.5048 | 2.5048
G.McNeilus Windfarm -Dodge Center | 56054_G_GM1 | 56054 | G | GM1 |  | Wind |  | MRO | Minnesota | 27 | Dodge | 39 | 27039 | 32 | 0 | 2002 | 9999 |  |  | N | Wind | [12 empty] | 0 | 0 | 0 | 0
G.McNeilus Windfarm -Dodge Center | 56054_G_GM2 | 56054 | G | GM2 |  | Wind |  | MRO | Minnesota | 27 | Dodge | 39 | 27039 | 8 | 0 | 2003 | 9999 |  |  | N | Wind | [12 empty] | 0 | 0 | 0 | 0
G.McNeilus Windfarm -Dodge Center | 56054_G_GM3 | 56054 | G | GM3 |  | Wind |  | MRO | Minnesota | 27 | Dodge | 39 | 27039 | 3 | 0 | 2004 | 9999 |  |  | N | Wind | [12 empty] | 0 | 0 | 0 | 0
High Point, Jackson Lake | 56058_G_1 | 56058 | G | 1 |  | Combustion Turbine | IC Engine | VACA | North Carolina | 37 | Guilford | 81 | 37081 | 1.8 | 10665 | 2002 | 9999 |  |  | N | Distillate Fuel Oil | [11 empty] | 2.3 | 2.5048 | 2.5048 | 2.5048 | 2.5048
High Point, Fairfield | 56059_G_1 | 56059 | G | 1 |  | Combustion Turbine | IC Engine | VACA | North Carolina | 37 | Guilford | 81 | 37081 | 1.8 | 10698 | 2002 | 9999 |  |  | N | Distillate Fuel Oil | [11 empty] | 2.3 | 2.5048 | 2.5048 | 2.5048 | 2.5048
Gastonia Rankin Lake | 56060_G_1 | 56060 | G | 1 |  | Combustion Turbine | IC Engine | VACA | North Carolina | 37 | Gaston | 71 | 37071 | 1.8 | 10725 | 2002 | 9999 |  |  | N | Distillate Fuel Oil | [11 empty] | 2.3 | 2.5048 | 2.5048 | 2.5048 | 2.5048
Gastonia Duke Street | 56061_G_1 | 56061 | G | 1 |  | Combustion Turbine | IC Engine | VACA | North Carolina | 37 | Gaston | 71 | 37071 | 1.8 | 10735 | 2002 | 9999 |  |  | N | Distillate Fuel Oil | [11 empty] | 2.3 | 2.5048 | 2.5048 | 2.5048 | 2.5048
Statesville, Highway 64 | 56062_G_1 | 56062 | G | 1 |  | Combustion Turbine | IC Engine | VACA | North Carolina | 37 | Iredell | 97 | 37097 | 1.8 | 10723 | 2002 | 9999 |  |  | N | Distillate Fuel Oil | [11 empty] | 2.3 | 2.5048 | 2.5048 | 2.5048 | 2.5048
Shelby, Toms Street | 56063_G_1 | 56063 | G | 1 |  | Combustion Turbine | IC Engine | VACA | North Carolina | 37 | Cleveland | 45 | 37045 | 1.8 | 10772 | 2002 | 9999 |  |  | N | Distillate Fuel Oil | [11 empty] | 2.3 | 2.5048 | 2.5048 | 2.5048 | 2.5048
Morganton, Parker Road | 56064_G_1 | 56064 | G | 1 |  | Combustion Turbine | IC Engine | VACA | North Carolina | 37 | Burke | 23 | 37023 | 1.8 | 10772 | 2002 | 9999 |  |  | N | Distillate Fuel Oil | [11 empty] | 2.3 | 2.5048 | 2.5048 | 2.5048 | 2.5048
Maiden Finger Street | 56065_G_1 | 56065 | G | 1 |  | Combustion Turbine | IC Engine | VACA | North Carolina | 37 | Catawba | 35 | 37035 | 1.8 | 10776 | 2002 | 9999 |  |  | N | Distillate Fuel Oil | [11 empty] | 2.3 | 2.5048 | 2.5048 | 2.5048 | 2.5048
Lexington Hickory Street | 56066_G_1 | 56066 | G | 1 |  | Combustion Turbine | IC Engine | VACA | North Carolina | 37 | Davidson | 57 | 37057 | 1.8 | 10686 | 2002 | 9999 |  |  | N | Distillate Fuel Oil | [11 empty] | 2.3 | 2.5048 | 2.5048 | 2.5048 | 2.5048
Lexington Health Center | 56067_G_1 | 56067 | G | 1 |  | Combustion Turbine | IC Engine | VACA | North Carolina | 37 | Davidson | 57 | 37057 | 1.8 | 10607 | 2002 | 9999 |  |  | N | Distillate Fuel Oil | [11 empty] | 2.3 | 2.5048 | 2.5048 | 2.5048 | 2.5048
Elm Road Generating Station | 56068_B_2 | 56068 | B | 2 |  | Coal Steam |  | WUMS | Wisconsin | 55 | Milwaukee | 79 | 55079 | 617 | 8850 | 2010 | 9999 | Wall | wet | N | Bituminous | Wet Scrubber | 2010 | 98 | LA + OFA | SCR | 2010 |  | ESPC + B |  |  |  | 0.15 | 0.6 | 0.06 | 0.6 | 0.06 | Cold-side ESP + Fabric Filter + SCR + Wet Scrubber | 0.1 | 0.3 | 0.56 | 0.3 | 0.3 | 0.56
Elm Road Generating Station | 56068_B_1 | 56068 | B | 1 | 89796 | Coal Steam |  | WUMS | Wisconsin | 55 | Milwaukee | 79 | 55079 | 617 | 8850 | 2009 | 9999 | Wall | wet | N | Bituminous | Wet Scrubber | 2009 | 98 | LA + OFA | SCR | 2009 |  | ESPC + B |  |  |  | 0.15 | 0.6 | 0.06 | 0.6 | 0.06 | Cold-side ESP + Fabric Filter + SCR + Wet Scrubber | 0.1 | 0.3 | 0.56 | 0.3 | 0.3 | 0.56
Berlin | 56069_G_3 | 56069 | G | 3 |  | Landfill Gas |  | WUMS | Wisconsin | 55 | Green Lake | 47 | 55047 | 0.82 | 11900 | 2001 | 9999 |  |  | N | Landfill Gas | [12 empty] | 0.043077 | 0.043077 | 0.043077 | 0.043077
Berlin | 56069_G_2 | 56069 | G | 2 |  | Landfill Gas |  | WUMS | Wisconsin | 55 | Green Lake | 47 | 55047 | 0.82 | 11900 | 2001 | 9999 |  |  | N | Landfill Gas | [12 empty] | 0.043077 | 0.043077 | 0.043077 | 0.043077
Berlin | 56069_G_1 | 56069 | G | 1 |  | Landfill Gas |  | WUMS | Wisconsin | 55 | Green Lake | 47 | 55047 | 0.8 | 11900 | 2001 | 9999 |  |  | N | Landfill Gas | [12 empty] | 0.043077 | 0.043077 | 0.043077 | 0.043077
Diesel Generators | 56070_G_1 | 56070 | G | 1 |  | Combustion Turbine | IC Engine | WUMS | Wisconsin | 55 | Dane | 25 | 55025 | 44.1 | 10707 | 2001 | 9999 |  |  | N | Distillate Fuel Oil | [11 empty] | 3 | 2.5048 | 2.5048 | 2.5048 | 2.5048
Alliant SBD 9801 Aegon Martha's Way | 56072_G_01 | 56072 | G | 01 |  | Combustion Turbine | IC Engine | MRO | Iowa | 19 | Linn | 113 | 19113 | 1 | 12333.5058 | 1998 | 9999 |  |  | N | Distillate Fuel Oil | [11 empty] | 2.5 | 2.5048 | 2.5048 | 2.5048 | 2.5048
Alliant SBG 9802 Toyota | 56073_G_01 | 56073 | G | 01 |  | Combustion Turbine | IC Engine | MRO | Iowa | 19 | Linn | 113 | 19113 | 1 | 11599.7578 | 1998 | 9999 |  |  | N | Natural Gas | [11 empty] | 2.5 | 2.271 | 2.271 | 2.271 | 2.271
Alliant SBD 9901 GE Capital | 56074_G_01 | 56074 | G | 01 |  | Combustion Turbine | IC Engine | MRO | Iowa | 19 | Linn | 113 | 19113 | 1.14 | 12333.5058 | 2000 | 9999 |  |  | N | Distillate Fuel Oil | [11 empty] | 2.5 | 2.5048 | 2.5048 | 2.5048 | 2.5048
High Winds LLC | 56075_G_2 | 56075 | G | 2 |  | Wind |  | CA-N | California | 6 | Solano | 95 | 06095 | 16.2 | 0 | 2003 | 9999 |  |  | N | Wind | [12 empty] | 0 | 0 | 0 | 0
High Winds LLC | 56075_G_1 | 56075 | G | 1 |  | Wind |  | CA-N | California | 6 | Solano | 95 | 06095 | 145.8 | 0 | 2003 | 9999 |  |  | N | Wind | [12 empty] | 0 | 0 | 0 | 0
Walnut Energy Center | 56078_G_1 | 56078 | G | 1 | 89628 | Combined Cycle |  | CA-N | California | 6 | Stanislaus | 99 | 06099 | 84 | 7031 | 2006 | 9999 |  |  | N | Natural Gas, Distillate Fuel Oil |  |  |  |  | SCR | [6 empty] | 9999 | 0.00675 | 0.00615 | 0.00675 | 0.00615
Walnut Energy Center | 56078_G_2 | 56078 | G | 2 | 89629 | Combined Cycle |  | CA-N | California | 6 | Stanislaus | 99 | 06099 | 84 | 7031 | 2006 | 9999 |  |  | N | Natural Gas, Distillate Fuel Oil |  |  |  |  | SCR | [6 empty] | 9999 | 0.00675 | 0.00615 | 0.00675 | 0.00615
Walnut Energy Center | 56078_G_3 | 56078 | G | 3 |  | Combined Cycle |  | CA-N | California | 6 | Stanislaus | 99 | 06099 | 101 | 7031 | 2006 | 9999 |  |  | N | Natural Gas, Distillate Fuel Oil |  |  |  |  | SCR | [6 empty] | 9999 | 0.00675 | 0.00615 | 0.00675 | 0.00615
STEC-S LLC | 56079_B_South | 56079 | B | South |  | Biomass |  | ENTG | Arkansas | 5 | Arkansas | 1 | 05001 | 2 | 15517.2936 | 1997 | 9999 |  |  | Y | Biomass | [7 empty] | B |  |  |  |  | 0.22441 | 0.22441 | 0.22441 | 0.22441
STEC-S LLC | 56079_B_North | 56079 | B | North |  | Biomass |  | ENTG | Arkansas | 5 | Arkansas | 1 | 05001 | 2 | 15517.2936 | 1997 | 9999 |  |  | Y | Biomass | [7 empty] | B |  |  |  |  | 0.22441 | 0.22441 | 0.22441 | 0.22441
Blue Canyon Windpower | 56081_G_EW | 56081 | G | EW |  | Wind |  | SPPS | Oklahoma | 40 | Comanche | 31 | 40031 | 74.25 | 0 | 2003 | 9999 |  |  | N | Wind | [12 empty] | 0 | 0 | 0 | 0
Blacksand Generating Facility | 56090_G_D189 | 56090 | G | D189 |  | Fossil Waste |  | CA-S | California | 6 | Orange | 59 | 06059 | 3 | 9106.8004 | 2000 | 9999 |  |  | N | Fossil Waste | [11 empty] | 0.74 | 0.067612 | 0.067612 | 0.067612 | 0.067612
Blacksand Generating Facility | 56090_G_D182 | 56090 | G | D182 |  | Fossil Waste |  | CA-S | California | 6 | Orange | 59 | 06059 | 2.5 | 9106.8004 | 2000 | 9999 |  |  | N | Fossil Waste | [11 empty] | 0.74 | 0.067612 | 0.067612 | 0.067612 | 0.067612
South Dakota Wind Energy Cente | 56092_G_GE15 | 56092 | G | GE15 |  | Wind |  | MRO | South Dakota | 46 | Hyde | 69 | 46069 | 40.5 | 0 | 2003 | 9999 |  |  | N | Wind | [12 empty] | 0 | 0 | 0 | 0
Wyoming Wind Energy Center | 56093_G_GE15 | 56093 | G | GE15 |  | Wind |  | NWPE | Wyoming | 56 | Uinta | 41 | 56041 | 144 | 0 | 2003 | 9999 |  |  | N | Wind | [12 empty] | 0 | 0 | 0 | 0
Oklahoma Wind Energy Center | 56094_G_GSOO | 56094 | G | GSOO |  | Wind |  | SPPS | Oklahoma | 40 | Woodward | 153 | 40153 | 51 | 0 | 2003 | 9999 |  |  | N | Wind | [12 empty] | 0 | 0 | 0 | 0
Oklahoma Wind Energy Center | 56094_G_GE15 | 56094 | G | GE15 |  | Wind |  | SPPS | Oklahoma | 40 | Woodward | 153 | 40153 | 51 | 0 | 2003 | 9999 |  |  | N | Wind | [12 empty] | 0 | 0 | 0 | 0
New Mexico Wind Energy Center | 56097_G_GE15 | 56097 | G | GE15 |  | Wind |  | SPPS | New Mexico | 35 | Quay | 37 | 35037 | 204 | 0 | 2003 | 9999 |  |  | N | Wind | [12 empty] | 0 | 0 | 0 | 0
Hillsboro | 56098_G_2 | 56098 | G | 2 |  | Combustion Turbine | IC Engine | MRO | North Dakota | 38 | Traill | 97 | 38097 | 2 | 10398 | 2002 | 9999 |  |  | N | Distillate Fuel Oil | [11 empty] | 3 | 2.5048 | 2.5048 | 2.5048 | 2.5048
Hillsboro | 56098_G_1 | 56098 | G | 1 |  | Combustion Turbine | IC Engine | MRO | North Dakota | 38 | Traill | 97 | 38097 | 2 | 11804 | 2002 | 9999 |  |  | N | Distillate Fuel Oil | [11 empty] | 3 | 2.5048 | 2.5048 | 2.5048 | 2.5048
FPL Energy North Dakota Wind I/II | 56099_G_GE16 | 56099 | G | GE16 |  | Wind |  | MRO | North Dakota | 38 | LaMoure | 45 | 38045 | 40.5 | 0 | 2003 | 9999 |  |  | N | Wind | [12 empty] | 0 | 0 | 0 | 0
FPL Energy North Dakota Wind I/II | 56099_G_GE15 | 56099 | G | GE15 |  | Wind |  | MRO | North Dakota | 38 | LaMoure | 45 | 38045 | 21 | 0 | 2003 | 9999 |  |  | N | Wind | [12 empty] | 0 | 0 | 0 | 0
St. Charles Power Plant | 56100_G_2 | 56100 | G | 2 |  | Combustion Turbine | IC Engine | MRO | Minnesota | 27 | Winona | 169 | 27169 | 2 | 12255 | 2004 | 9999 |  |  | N | Distillate Fuel Oil | [11 empty] | 9999 | 2.5048 | 2.5048 | 2.5048 | 2.5048
St. Charles Power Plant | 56100_G_1 | 56100 | G | 1 |  | Combustion Turbine | IC Engine | MRO | Minnesota | 27 | Winona | 169 | 27169 | 2 | 12255 | 2004 | 9999 |  |  | N | Distillate Fuel Oil | [11 empty] | 9999 | 2.5048 | 2.5048 | 2.5048 | 2.5048
St. Charles Power Plant | 56100_G_3 | 56100 | G | 3 |  | Combustion Turbine | IC Engine | MRO | Minnesota | 27 | Winona | 169 | 27169 | 2 | 12255 | 2004 | 9999 |  |  | N | Distillate Fuel Oil | [11 empty] | 9999 | 2.5048 | 2.5048 | 2.5048 | 2.5048
St. Charles Power Plant | 56100_G_4 | 56100 | G | 4 |  | Combustion Turbine | IC Engine | MRO | Minnesota | 27 | Winona | 169 | 27169 | 2 | 12255 | 2004 | 9999 |  |  | N | Distillate Fuel Oil | [11 empty] | 9999 | 2.5048 | 2.5048 | 2.5048 | 2.5048
Currant Creek | 56102_G_CT1A | 56102 | G | CT1A | 89419 | Combined Cycle |  | NWPE | Utah | 49 | Juab | 23 | 49023 | 141 | 7263.5936 | 2005 | 9999 |  |  | N | Natural Gas |  |  |  |  | SCR | [6 empty] | 9999 | 0.0085 | 0.00735 | 0.0085 | 0.00735
Currant Creek | 56102_G_CT1B | 56102 | G | CT1B | 89420 | Combined Cycle |  | NWPE | Utah | 49 | Juab | 23 | 49023 | 141 | 7263.5936 | 2005 | 9999 |  |  | N | Natural Gas |  |  |  |  | SCR | [6 empty] | 9999 | 0.0085 | 0.00735 | 0.0085 | 0.00735
Currant Creek | 56102_G_ST1 | 56102 | G | ST1 |  | Combined Cycle |  | NWPE | Utah | 49 | Juab | 23 | 49023 | 245 | 7263.5936 | 2006 | 9999 |  |  | N | Natural Gas |  |  |  |  | SCR | [6 empty] | 9999 | 0.0085 | 0.00735 | 0.0085 | 0.00735
Mankato Energy Center | 56104_G_STG1 | 56104 | G | STG1 |  | Combined Cycle |  | MRO | Minnesota | 27 | Blue Earth | 13 | 27013 | 300 | 7031 | 2006 | 9999 |  |  | N | Natural Gas, Distillate Fuel Oil |  |  |  |  | SCR | [6 empty] | 9999 | 0.0102 | 0.0087 | 0.0102 | 0.0087
Mankato Energy Center | 56104_G_CTG2 | 56104 | G | CTG2 | 89428 | Combined Cycle |  | MRO | Minnesota | 27 | Blue Earth | 13 | 27013 | 200 | 7031 | 2006 | 9999 |  |  | N | Natural Gas, Distillate Fuel Oil |  |  |  |  | SCR | [6 empty] | 9999 | 0.0102 | 0.0087 | 0.0102 | 0.0087
MEAN Wind Project | 56106_G_1 | 56106 | G | 1 |  | Wind |  | RMPA | Nebraska | 31 | Kimball | 105 | 31105 | 10.5 | 0 | 2002 | 9999 |  |  | N | Wind | [12 empty] | 0 | 0 | 0 | 0
T J Labbe Electric Generating | 56108_G_U-2 | 56108 | G | U-2 | 89596 | Combustion Turbine | Combustion Turbine | SPPS | Louisiana | 22 | Lafayette | 55 | 22055 | 47.7 | 10984 | 2005 | 9999 |  |  | N | Natural Gas |  |  |  | H2O | [7 empty] | 5.2606 | 0.0773 | 0.0773 | 0.0758 | 0.0758
T J Labbe Electric Generating | 56108_G_U-1 | 56108 | G | U-1 | 89595 | Combustion Turbine | Combustion Turbine | SPPS | Louisiana | 22 | Lafayette | 55 | 22055 | 47.7 | 11044 | 2005 | 9999 |  |  | N | Natural Gas |  |  |  | H2O | [7 empty] | 5.2606 | 0.0811 | 0.0811 | 0.075 | 0.075
Brazos Wind Farm | 56111_G_GEN1 | 56111 | G | GEN1 |  | Wind |  | ERCT | Texas | 48 | Scurry | 415 | 48415 | 160 | 0 | 2003 | 9999 |  |  | N | Wind | [12 empty] | 0 | 0 | 0 | 0
Mountain View III | 56112_G_V47 | 56112 | G | V47 |  | Wind |  | CA-S | California | 6 | Riverside | 65 | 06065 | 22.4 | 0 | 2003 | 9999 |  |  | N | Wind | [12 empty] | 0 | 0 | 0 | 0
BFI Tessman Rd Landfill | 56113_G_1 | 56113 | G | 1 |  | Landfill Gas |  | ERCT | Texas | 48 | Bexar | 29 | 48029 | 1.4 | 13681.8507 | 2003 | 9999 |  |  | N | Landfill Gas | [12 empty] | 0.043077 | 0.043077 | 0.043077 | 0.043077
IMEA Highland | 56114_G_1 | 56114 | G | 1 |  | Combustion Turbine | IC Engine | GWAY | Illinois | 17 | Madison | 119 | 17119 | 1.8 | 11690 | 1996 | 9999 |  |  | N | Distillate Fuel Oil | [11 empty] | 1 | 2.5048 | 2.5048 | 2.5048 | 2.5048
IMEA Highland | 56114_G_2 | 56114 | G | 2 |  | Combustion Turbine | IC Engine | GWAY | Illinois | 17 | Madison | 119 | 17119 | 1.8 | 11690 | 1996 | 9999 |  |  | N | Distillate Fuel Oil | [11 empty] | 1 | 2.5048 | 2.5048 | 2.5048 | 2.5048
IMEA Waterloo | 56115_G_11 | 56115 | G | 11 |  | Combustion Turbine | IC Engine | GWAY | Illinois | 17 | Monroe | 133 | 17133 | 1.8 | 12440 | 1996 | 9999 |  |  | N | Distillate Fuel Oil | [11 empty] | 1 | 2.5048 | 2.5048 | 2.5048 | 2.5048
IMEA Waterloo | 56115_G_10 | 56115 | G | 10 |  | Combustion Turbine | IC Engine | GWAY | Illinois | 17 | Monroe | 133 | 17133 | 1.8 | 12440 | 1996 | 9999 |  |  | N | Distillate Fuel Oil | [11 empty] | 1 | 2.5048 | 2.5048 | 2.5048 | 2.5048
IMEA Waterloo | 56115_G_9 | 56115 | G | 9 |  | Combustion Turbine | IC Engine | GWAY | Illinois | 17 | Monroe | 133 | 17133 | 1.8 | 12440 | 1996 | 9999 |  |  | N | Distillate Fuel Oil | [11 empty] | 1 | 2.5048 | 2.5048 | 2.5048 | 2.5048
IMEA Flora | 56116_G_7 | 56116 | G | 7 |  | Combustion Turbine | IC Engine | GWAY | Illinois | 17 | Clay | 25 | 17025 | 1.8 | 12343 | 2000 | 9999 |  |  | N | Distillate Fuel Oil | [11 empty] | 1 | 2.5048 | 2.5048 | 2.5048 | 2.5048
IMEA Flora | 56116_G_6 | 56116 | G | 6 |  | Combustion Turbine | IC Engine | GWAY | Illinois | 17 | Clay | 25 | 17025 | 1.8 | 12343 | 2000 | 9999 |  |  | N | Distillate Fuel Oil | [11 empty] | 1 | 2.5048 | 2.5048 | 2.5048 | 2.5048
IMEA Flora | 56116_G_8 | 56116 | G | 8 |  | Combustion Turbine | IC Engine | GWAY | Illinois | 17 | Clay | 25 | 17025 | 1.8 | 12343 | 2000 | 9999 |  |  | N | Distillate Fuel Oil | [11 empty] | 1 | 2.5048 | 2.5048 | 2.5048 | 2.5048
IMEA Flora | 56116_G_9 | 56116 | G | 9 |  | Combustion Turbine | IC Engine | GWAY | Illinois | 17 | Clay | 25 | 17025 | 1.8 | 12343 | 2000 | 9999 |  |  | N | Distillate Fuel Oil | [11 empty] | 1 | 2.5048 | 2.5048 | 2.5048 | 2.5048
IMEA Flora | 56116_G_10 | 56116 | G | 10 |  | Combustion Turbine | IC Engine | GWAY | Illinois | 17 | Clay | 25 | 17025 | 1.8 | 12343 | 2000 | 9999 |  |  | N | Distillate Fuel Oil | [11 empty] | 1 | 2.5048 | 2.5048 | 2.5048 | 2.5048
Flora Site A | 56117_G_1 | 56117 | G | 1 |  | Combustion Turbine | IC Engine | GWAY | Illinois | 17 | Clay | 25 | 17025 | 1.8 | 11814 | 2001 | 9999 |  |  | N | Distillate Fuel Oil | [11 empty] | 1 | 2.5048 | 2.5048 | 2.5048 | 2.5048
Flora Site A | 56117_G_2 | 56117 | G | 2 |  | Combustion Turbine | IC Engine | GWAY | Illinois | 17 | Clay | 25 | 17025 | 1.8 | 11814 | 2001 | 9999 |  |  | N | Distillate Fuel Oil | [11 empty] | 1 | 2.5048 | 2.5048 | 2.5048 | 2.5048
Flora Site A | 56117_G_3 | 56117 | G | 3 |  | Combustion Turbine | IC Engine | GWAY | Illinois | 17 | Clay | 25 | 17025 | 1.8 | 11814 | 2001 | 9999 |  |  | N | Distillate Fuel Oil | [11 empty] | 1 | 2.5048 | 2.5048 | 2.5048 | 2.5048
Flora Site B | 56118_G_4 | 56118 | G | 4 |  | Combustion Turbine | IC Engine | GWAY | Illinois | 17 | Clay | 25 | 17025 | 1.8 | 11819 | 2001 | 9999 |  |  | N | Distillate Fuel Oil | [11 empty] | 1 | 2.5048 | 2.5048 | 2.5048 | 2.5048
Flora Site B | 56118_G_5 | 56118 | G | 5 |  | Combustion Turbine | IC Engine | GWAY | Illinois | 17 | Clay | 25 | 17025 | 1.8 | 11819 | 2001 | 9999 |  |  | N | Distillate Fuel Oil | [11 empty] | 1 | 2.5048 | 2.5048 | 2.5048 | 2.5048
Middlesex Generating Facility | 56119_G_300 | 56119 | G | 300 |  | Non-Fossil Waste |  | MACE | New Jersey | 34 | Middlesex | 23 | 34023 | 10.6 | 7274 | 1961 | 9999 |  |  | N | Non-Fossil Waste | [12 empty] | 0 | 0 | 0 | 0
Middlesex Generating Facility | 56119_G_200 | 56119 | G | 200 |  | Non-Fossil Waste |  | MACE | New Jersey | 34 | Middlesex | 23 | 34023 | 4.1 | 7274 | 2001 | 9999 |  |  | N | Non-Fossil Waste | [12 empty] | 0 | 0 | 0 | 0
Middlesex Generating Facility | 56119_G_100 | 56119 | G | 100 |  | Non-Fossil Waste |  | MACE | New Jersey | 34 | Middlesex | 23 | 34023 | 4.1 | 7274 | 2001 | 9999 |  |  | N | Non-Fossil Waste | [12 empty] | 0 | 0 | 0 | 0
Lee County Landfill | 56120_G_L3 | 56120 | G | L3 |  | Landfill Gas |  | VACA | South Carolina | 45 | Lee | 61 | 45061 | 1.9 | 10123 | 2005 | 9999 |  |  | N | Landfill Gas | [12 empty] | 0.043077 | 0.043077 | 0.043077 | 0.043077
Lee County Landfill | 56120_G_L1 | 56120 | G | L1 |  | Landfill Gas |  | VACA | South Carolina | 45 | Lee | 61 | 45061 | 1.9 | 10123 | 2005 | 9999 |  |  | N | Landfill Gas | [12 empty] | 0.043077 | 0.043077 | 0.043077 | 0.043077
Lee County Landfill | 56120_G_L2 | 56120 | G | L2 |  | Landfill Gas |  | VACA | South Carolina | 45 | Lee | 61 | 45061 | 1.9 | 10123 | 2005 | 9999 |  |  | N | Landfill Gas | [12 empty] | 0.043077 | 0.043077 | 0.043077 | 0.043077
Lee County Landfill | 56120_G_L4 | 56120 | G | L4 |  | Landfill Gas |  | VACA | South Carolina | 45 | Lee | 61 | 45061 | 1.9 | 13681.8507 | 2007 | 9999 |  |  | N | Landfill Gas | [12 empty] | 0.09 | 0.09 | 0.09 | 0.09
Anderson Regional Landfill | 56121_G_A1 | 56121 | G | A1 |  | Landfill Gas |  | VACA | South Carolina | 45 | Anderson | 7 | 45007 | 5.3 | 13681.8507 | 2006 | 9999 |  |  | N | Landfill Gas | [12 empty] | 0.043077 | 0.043077 | 0.043077 | 0.043077
Richland County Landfill | 56122_G_R1 | 56122 | G | R1 |  | Landfill Gas |  | VACA | South Carolina | 45 | Richland | 79 | 45079 | 5.3 | 13681.8507 | 2006 | 9999 |  |  | N | Landfill Gas | [12 empty] | 0.043077 | 0.043077 | 0.043077 | 0.043077
Minwind 3-9 | 56123_G_1 | 56123 | G | 1 |  | Wind |  | MRO | Minnesota | 27 | Rock | 133 | 27133 | 11.55 | 0 | 2004 | 9999 |  |  | N | Wind | [12 empty] | 0 | 0 | 0 | 0
SP Newsprint- Newberg Cogen | 56124_G_GT1 | 56124 | G | GT1 |  | Combustion Turbine | Combustion Turbine | PNW | Oregon | 41 | Yamhill | 71 | 41071 | 41.6 | 12502.5701 | 2002 | 9999 |  |  | Y | Natural Gas | [11 empty] | 1.4 | 0.12854 | 0.12854 | 0.12854 | 0.12854
SP Newsprint- Newberg Cogen | 56124_G_GT2 | 56124 | G | GT2 |  | Combustion Turbine | Combustion Turbine | PNW | Oregon | 41 | Yamhill | 71 | 41071 | 41.6 | 12502.5701 | 2002 | 9999 |  |  | Y | Natural Gas | [11 empty] | 1.4 | 0.12854 | 0.12854 | 0.12854 | 0.12854
SP Newsprint- Newberg Cogen | 56124_B_10BLR | 56124 | B | 10BLR |  | O/G Steam |  | PNW | Oregon | 41 | Yamhill | 71 | 41071 | 22.3 | 11331.8554 | 1979 | 9999 |  |  | Y | Natural Gas |  |  |  | AA + LNB + OFA | [7 empty] | 1.4 | 0.26 | 0.26 | 0.26 | 0.26
Springville Hydroelectric | 56125_G_4152 | 56125 | G | 4152 |  | Hydro |  | CA-S | California | 6 | Ventura | 111 | 06111 | 1 | 0 | 1994 | 9999 |  |  | N | Hydro | [12 empty] | 0 | 0 | 0 | 0
Sub 2 Generating Station | 56126_G_1 | 56126 | G | 1 |  | Combustion Turbine | IC Engine | GWAY | Missouri | 29 | Macon | 121 | 29121 | 1.8 | 11473 | 2003 | 9999 |  |  | N | Distillate Fuel Oil | [11 empty] | 2.3 | 2.5048 | 2.5048 | 2.5048 | 2.5048
Sub 2 Generating Station | 56126_G_2 | 56126 | G | 2 |  | Combustion Turbine | IC Engine | GWAY | Missouri | 29 | Macon | 121 | 29121 | 1.8 | 11473 | 2004 | 9999 |  |  | N | Distillate Fuel Oil | [11 empty] | 2.3 | 2.5048 | 2.5048 | 2.5048 | 2.5048
Macon Energy Center | 56127_G_1 | 56127 | G | 1 |  | Combustion Turbine | Combustion Turbine | GWAY | Missouri | 29 | Macon | 121 | 29121 | 9.1 | 13301 | 2003 | 9999 |  |  | Y | Natural Gas | [11 empty] | 2.3 | 0.12854 | 0.12854 | 0.12854 | 0.12854
Sub 3 Generating Station | 56128_G_1 | 56128 | G | 1 |  | Combustion Turbine | IC Engine | GWAY | Missouri | 29 | Macon | 121 | 29121 | 1.8 | 11396 | 2003 | 9999 |  |  | N | Distillate Fuel Oil | [11 empty] | 2.3 | 2.5048 | 2.5048 | 2.5048 | 2.5048
Sub 3 Generating Station | 56128_G_2 | 56128 | G | 2 |  | Combustion Turbine | IC Engine | GWAY | Missouri | 29 | Macon | 121 | 29121 | 1.8 | 11396 | 2003 | 9999 |  |  | N | Distillate Fuel Oil | [11 empty] | 2.3 | 2.5048 | 2.5048 | 2.5048 | 2.5048
Sub 3 Generating Station | 56128_G_3 | 56128 | G | 3 |  | Combustion Turbine | IC Engine | GWAY | Missouri | 29 | Macon | 121 | 29121 | 1.8 | 11396 | 2003 | 9999 |  |  | N | Distillate Fuel Oil | [11 empty] | 2.3 | 2.5048 | 2.5048 | 2.5048 | 2.5048
Sub 3 Generating Station | 56128_G_4 | 56128 | G | 4 |  | Combustion Turbine | IC Engine | GWAY | Missouri | 29 | Macon | 121 | 29121 | 1.8 | 11396 | 2003 | 9999 |  |  | N | Distillate Fuel Oil | [11 empty] | 2.3 | 2.5048 | 2.5048 | 2.5048 | 2.5048
Thermal Kem | 56129_G_1 | 56129 | G | 1 |  | Combustion Turbine | IC Engine | VACA | South Carolina | 45 | York | 91 | 45091 | 2.9 | 12067 | 2003 | 9999 |  |  | N | Distillate Fuel Oil | [11 empty] | 3.5 | 2.5048 | 2.5048 | 2.5048 | 2.5048
Cornell Dubilier | 56130_G_1 | 56130 | G | 1 |  | Combustion Turbine | IC Engine | VACA | South Carolina | 45 | Pickens | 77 | 45077 | 2.9 | 11544 | 2003 | 9999 |  |  | N | Distillate Fuel Oil | [11 empty] | 3.5 | 2.5048 | 2.5048 | 2.5048 | 2.5048
Valenite | 56131_G_1 | 56131 | G | 1 |  | Combustion Turbine | IC Engine | VACA | South Carolina | 45 | Oconee | 73 | 45073 | 2.9 | 12217 | 2003 | 9999 |  |  | N | Distillate Fuel Oil | [11 empty] | 3.5 | 2.5048 | 2.5048 | 2.5048 | 2.5048
Honea Path | 56132_G_1 | 56132 | G | 1 |  | Combustion Turbine | IC Engine | VACA | South Carolina | 45 | Abbeville | 1 | 45001 | 2.9 | 11609 | 2003 | 9999 |  |  | N | Distillate Fuel Oil | [11 empty] | 3.5 | 2.5048 | 2.5048 | 2.5048 | 2.5048
Ripon Generation Station | 56135_G_2 | 56135 | G | 2 | 89442 | Combustion Turbine | Combustion Turbine | CA-N | California | 6 | San Joaquin | 77 | 06077 | 48 | 12502.5701 | 2006 | 9999 |  |  | N | Natural Gas, Distillate Fuel Oil | [11 empty] | 0.74 | 0.0139 | 0.0139 | 0.0123 | 0.0123
Ripon Generation Station | 56135_G_1 | 56135 | G | 1 | 89441 | Combustion Turbine | Combustion Turbine | CA-N | California | 6 | San Joaquin | 77 | 06077 | 48 | 12502.5701 | 2006 | 9999 |  |  | N | Natural Gas, Distillate Fuel Oil | [11 empty] | 0.74 | 0.0124 | 0.0124 | 0.0114 | 0.0114
Anderson Erickson | 56138_G_1 | 56138 | G | 1 |  | Combustion Turbine | IC Engine | MRO | Iowa | 19 | Polk | 153 | 19153 | 2 | 11900 | 2000 | 9999 |  |  | N | Distillate Fuel Oil | [11 empty] | 0.05 | 2.5048 | 2.5048 | 2.5048 | 2.5048
Groveton Paper Board | 56140_G_TUR2 | 56140 | G | TUR2 |  | Combustion Turbine | Combustion Turbine | NENG | New Hampshire | 33 | Coos | 7 | 33007 | 4 | 12677.5784 | 2001 | 9999 |  |  | Y | Natural Gas, Distillate Fuel Oil | [11 empty] | 1.053 | 0.12854 | 0.12854 | 0.12854 | 0.12854
Groveton Paper Board | 56140_G_TUR1 | 56140 | G | TUR1 |  | Combustion Turbine | Combustion Turbine | NENG | New Hampshire | 33 | Coos | 7 | 33007 | 4 | 12677.5784 | 2001 | 9999 |  |  | Y | Natural Gas, Distillate Fuel Oil | [11 empty] | 1.053 | 0.12854 | 0.12854 | 0.12854 | 0.12854
Jamaica Bay Peaking | 56141_G_2 | 56141 | G | 2 | 88310 | Combustion Turbine | Combustion Turbine | NYC | New York | 36 | Queens | 81 | 36081 | 53 | 10681 | 2003 | 9999 |  |  | N | Distillate Fuel Oil | [11 empty] | 0.31589 | 0.0449 | 0.0449 | 0.0271 | 0.0271
Chanarambie Power Partners, LLC | 56142_G_WND1 | 56142 | G | WND1 |  | Wind |  | MRO | Minnesota | 27 | Murray | 101 | 27101 | 85.5 | 0 | 2003 | 9999 |  |  | N | Wind | [12 empty] | 0 | 0 | 0 | 0
Riverside Energy Resource Center | 56143_G_1 | 56143 | G | 1 | 89663 | Combustion Turbine | Combustion Turbine | CA-S | California | 6 | Riverside | 65 | 06065 | 50 | 12502.5701 | 2006 | 9999 |  |  | N | Natural Gas, Distillate Fuel Oil |  |  |  |  | SCR | [6 empty] | 0.74 | 0.0158 | 0.0101 | 0.0158 | 0.0101
Riverside Energy Resource Center | 56143_G_2 | 56143 | G | 2 | 89664 | Combustion Turbine | Combustion Turbine | CA-S | California | 6 | Riverside | 65 | 06065 | 50 | 12502.5701 | 2006 | 9999 |  |  | N | Natural Gas, Distillate Fuel Oil |  |  |  |  | SCR | [6 empty] | 0.74 | 0.014 | 0.0099 | 0.014 | 0.0099
Springs Generating Station | 56144_G_1 | 56144 | G | 1 |  | Combustion Turbine | Combustion Turbine | CA-S | California | 6 | Riverside | 65 | 06065 | 10 | 12079 | 2002 | 9999 |  |  | N | Natural Gas | [11 empty] | 0.74 | 0.011411 | 0.011411 | 0.011411 | 0.011411
Springs Generating Station | 56144_G_2 | 56144 | G | 2 |  | Combustion Turbine | Combustion Turbine | CA-S | California | 6 | Riverside | 65 | 06065 | 10 | 12079 | 2002 | 9999 |  |  | N | Natural Gas | [11 empty] | 0.74 | 0.011411 | 0.011411 | 0.011411 | 0.011411
Springs Generating Station | 56144_G_3 | 56144 | G | 3 |  | Combustion Turbine | Combustion Turbine | CA-S | California | 6 | Riverside | 65 | 06065 | 10 | 12079 | 2002 | 9999 |  |  | N | Natural Gas | [11 empty] | 0.74 | 0.011411 | 0.011411 | 0.011411 | 0.011411
Springs Generating Station | 56144_G_4 | 56144 | G | 4 |  | Combustion Turbine | Combustion Turbine | CA-S | California | 6 | Riverside | 65 | 06065 | 10 | 12079 | 2002 | 9999 |  |  | N | Natural Gas | [11 empty] | 0.74 | 0.011411 | 0.011411 | 0.011411 | 0.011411
Ft. Pierre | 56148_G_6 | 56148 | G | 6 |  | Combustion Turbine | IC Engine | MRO | South Dakota | 46 | Stanley | 117 | 46117 | 2 | 10123 | 2004 | 9999 |  |  | N | Distillate Fuel Oil | [11 empty] | 3 | 2.5048 | 2.5048 | 2.5048 | 2.5048
Ft. Pierre | 56148_G_7 | 56148 | G | 7 |  | Combustion Turbine | IC Engine | MRO | South Dakota | 46 | Stanley | 117 | 46117 | 2 | 10123 | 2004 | 9999 |  |  | N | Distillate Fuel Oil | [11 empty] | 3 | 2.5048 | 2.5048 | 2.5048 | 2.5048
Ft. Pierre | 56148_G_5 | 56148 | G | 5 |  | Combustion Turbine | IC Engine | MRO | South Dakota | 46 | Stanley | 117 | 46117 | 2 | 10123 | 2004 | 9999 |  |  | N | Distillate Fuel Oil | [11 empty] | 3 | 2.5048 | 2.5048 | 2.5048 | 2.5048
Seven Mile Creek LFG | 56149_G_4 | 56149 | G | 4 |  | Landfill Gas |  | MRO | Wisconsin | 55 | Eau Claire | 35 | 55035 | 0.8 | 13681.8507 | 2006 | 9999 |  |  | N | Landfill Gas | [12 empty] | 0.043077 | 0.043077 | 0.043077 | 0.043077
Seven Mile Creek LFG | 56149_G_3 | 56149 | G | 3 |  | Landfill Gas |  | MRO | Wisconsin | 55 | Eau Claire | 35 | 55035 | 0.83 | 10123 | 2004 | 9999 |  |  | N | Landfill Gas | [12 empty] | 0.043077 | 0.043077 | 0.043077 | 0.043077
Seven Mile Creek LFG | 56149_G_1 | 56149 | G | 1 |  | Landfill Gas |  | MRO | Wisconsin | 55 | Eau Claire | 35 | 55035 | 0.83 | 10123 | 2004 | 9999 |  |  | N | Landfill Gas | [12 empty] | 0.043077 | 0.043077 | 0.043077 | 0.043077
Seven Mile Creek LFG | 56149_G_2 | 56149 | G | 2 |  | Landfill Gas |  | MRO | Wisconsin | 55 | Eau Claire | 35 | 55035 | 0.83 | 10123 | 2004 | 9999 |  |  | N | Landfill Gas | [12 empty] | 0.043077 | 0.043077 | 0.043077 | 0.043077
McIntosh Combined Cycle Facility | 56150_G_C10B | 56150 | G | C10B | 89599 | Combined Cycle |  | SOU | Georgia | 13 | Effingham | 103 | 13103 | 146 | 7274 | 2005 | 9999 |  |  | N | Natural Gas, Distillate Fuel Oil |  |  |  | DLNB + H2O | SCR | [6 empty] | 0 | 0.0079 | 0.0079 | 0.0079 | 0.0079
McIntosh Combined Cycle Facility | 56150_G_C10A | 56150 | G | C10A | 89598 | Combined Cycle |  | SOU | Georgia | 13 | Effingham | 103 | 13103 | 146 | 7274 | 2005 | 9999 |  |  | N | Natural Gas, Distillate Fuel Oil |  |  |  | DLNB + H2O | SCR | [6 empty] | 0 | 0.0079 | 0.0079 | 0.0079 | 0.0079
McIntosh Combined Cycle Facility | 56150_G_11ST | 56150 | G | 11ST |  | Combined Cycle |  | SOU | Georgia | 13 | Effingham | 103 | 13103 | 202 | 7274 | 2005 | 9999 |  |  | N | Natural Gas, Distillate Fuel Oil |  |  |  | DLNB + H2O | SCR | [6 empty] | 0 | 0.00945 | 0.0094 | 0.00945 | 0.0094
McIntosh Combined Cycle Facility | 56150_G_10ST | 56150 | G | 10ST |  | Combined Cycle |  | SOU | Georgia | 13 | Effingham | 103 | 13103 | 202 | 7274 | 2005 | 9999 |  |  | N | Natural Gas, Distillate Fuel Oil |  |  |  | DLNB + H2O | SCR | [6 empty] | 0 | 0.0079 | 0.0079 | 0.0079 | 0.0079
McIntosh Combined Cycle Facility | 56150_G_C11B | 56150 | G | C11B | 89601 | Combined Cycle |  | SOU | Georgia | 13 | Effingham | 103 | 13103 | 146 | 7274 | 2005 | 9999 |  |  | N | Natural Gas, Distillate Fuel Oil |  |  |  | DLNB + H2O | SCR | [6 empty] | 0 | 0.00945 | 0.0094 | 0.00945 | 0.0094
McIntosh Combined Cycle Facility | 56150_G_C11A | 56150 | G | C11A | 89600 | Combined Cycle |  | SOU | Georgia | 13 | Effingham | 103 | 13103 | 146 | 7274 | 2005 | 9999 |  |  | N | Natural Gas, Distillate Fuel Oil |  |  |  | DLNB + H2O | SCR | [6 empty] | 0 | 0.00945 | 0.0094 | 0.00945 | 0.0094
South Harper | 56151_G_GT1 | 56151 | G | GT1 | 89544 | Combustion Turbine | Combustion Turbine | SPPN | Missouri | 29 | Cass | 37 | 29037 | 105 | 15250 | 2005 | 9999 |  |  | N | Natural Gas | [11 empty] | 2.3 | 0.0565 | 0.0565 | 0.0487 | 0.0487
South Harper | 56151_G_GT2 | 56151 | G | GT2 | 89545 | Combustion Turbine | Combustion Turbine | SPPN | Missouri | 29 | Cass | 37 | 29037 | 105 | 15082 | 2005 | 9999 |  |  | N | Natural Gas | [11 empty] | 2.3 | 0.0537 | 0.0537 | 0.0488 | 0.0488
South Harper | 56151_G_GT3 | 56151 | G | GT3 | 89546 | Combustion Turbine | Combustion Turbine | SPPN | Missouri | 29 | Cass | 37 | 29037 | 105 | 15250 | 2005 | 9999 |  |  | N | Natural Gas | [11 empty] | 2.3 | 0.0557 | 0.0557 | 0.0507 | 0.0507
Freeport Energy Center | 56152_G_CTG1 | 56152 | G | CTG1 |  | Combined Cycle |  | ERCT | Texas | 48 | Brazoria | 39 | 48039 | 180 | 7031 | 2006 | 9999 |  |  | N | Natural Gas, Distillate Fuel Oil |  |  |  |  | SCR | [6 empty] | 9999 | 0.18026 | 0.036051 | 0.18026 | 0.036051
Freeport Energy Center | 56152_G_STG1 | 56152 | G | STG1 |  | Combined Cycle |  | ERCT | Texas | 48 | Brazoria | 39 | 48039 | 80 | 7031 | 2006 | 9999 |  |  | N | Natural Gas, Distillate Fuel Oil |  |  |  |  | SCR | [6 empty] | 9999 | 0.18026 | 0.036051 | 0.18026 | 0.036051
Viking Wind Partners | 56153_G_1 | 56153 | G | 1 |  | Wind |  | MRO | Minnesota | 27 | Murray | 101 | 27101 | 12 | 0 | 2003 | 9999 |  |  | N | Wind | [12 empty] | 0 | 0 | 0 | 0
Mendota Hills, LLC | 56160_G_GEN1 | 56160 | G | GEN1 |  | Wind |  | COMD | Illinois | 17 | Lee | 103 | 17103 | 50.4 | 0 | 2003 | 9999 |  |  | N | Wind | [12 empty] | 0 | 0 | 0 | 0
Ainsworth Wind | 56162_G_1 | 56162 | G | 1 |  | Wind |  | MRO | Nebraska | 31 | Brown | 17 | 31017 | 59.4 | 0 | 2005 | 9999 |  |  | N | Wind | [12 empty] | 0 | 0 | 0 | 0
KUCC | 56163_G_SM58 | 56163 | G | SM58 |  | Non-Fossil Waste |  | NWPE | Utah | 49 | Salt Lake | 35 | 49035 | 31.6 | 13102.0034 | 1995 | 9999 |  |  | N | Non-Fossil Waste | [12 empty] | 0 | 0 | 0 | 0
KUCC | 56163_B_4 | 56163 | B | 4 |  | Coal Steam |  | NWPE | Utah | 49 | Salt Lake | 35 | 49035 | 64.6 | 10330.8853 | 1959 | 9999 | tangential | dry | N | Bituminous, Subbituminous | [11 empty] | 1.32 | 0.40517 | 0.40517 | 0.24 | 0.24 |  | 1 | 1 | 1 | 1 | 1 | 1
KUCC | 56163_B_1 | 56163 | B | 1 |  | Coal Steam |  | NWPE | Utah | 49 | Salt Lake | 35 | 49035 | 30.1333 | 12507.9303 | 1944 | 9999 | wall | wet | N | Bituminous, Subbituminous |  |  |  | LNB | [7 empty] | 1.32 | 0.40458 | 0.40458 | 0.40458 | 0.40458 |  | 1 | 1 | 1 | 1 | 1 | 1
KUCC | 56163_B_3 | 56163 | B | 3 |  | Coal Steam |  | NWPE | Utah | 49 | Salt Lake | 35 | 49035 | 30.1333 | 12507.9303 | 1945 | 9999 | wall | wet | N | Bituminous, Subbituminous |  |  |  | LNB | [7 empty] | 1.32 | 0.40458 | 0.40458 | 0.40458 | 0.40458 |  | 1 | 1 | 1 | 1 | 1 | 1
KUCC | 56163_B_2 | 56163 | B | 2 |  | Coal Steam |  | NWPE | Utah | 49 | Salt Lake | 35 | 49035 | 30.1333 | 12507.9303 | 1945 | 9999 | wall | wet | N | Bituminous, Subbituminous |  |  |  | LNB | [7 empty] | 1.32 | 0.40458 | 0.40458 | 0.40458 | 0.40458 |  | 1 | 1 | 1 | 1 | 1 | 1
Fairbault Energy Park | 56164_G_HRSG | 56164 | G | HRSG |  | Combined Cycle |  | MRO | Minnesota | 27 | Rice | 131 | 27131 | 100 | 10651 | 2007 | 9999 |  |  | N | Natural Gas, Distillate Fuel Oil |  |  |  |  | SCR | [6 empty] | 0 | 0.0252 | 0.0252 | 0.0252 | 0.0252
Fairbault Energy Park | 56164_G_EU01 | 56164 | G | EU01 | 89474 | Combined Cycle |  | MRO | Minnesota | 27 | Rice | 131 | 27131 | 160.2 | 10651 | 2005 | 9999 |  |  | N | Natural Gas, Distillate Fuel Oil |  |  |  |  | SCR | [6 empty] | 0 | 0.0252 | 0.0252 | 0.0252 | 0.0252
Sheboygan Falls | 56166_G_2 | 56166 | G | 2 | 89521 | Combustion Turbine | Combustion Turbine | WUMS | Wisconsin | 55 | Sheboygan | 117 | 55117 | 147.19 | 10649 | 2005 | 9999 |  |  | N | Natural Gas | [11 empty] | 3 | 0.0307 | 0.0307 | 0.0245 | 0.0245
Sheboygan Falls | 56166_G_1 | 56166 | G | 1 | 89520 | Combustion Turbine | Combustion Turbine | WUMS | Wisconsin | 55 | Sheboygan | 117 | 55117 | 147.37 | 10649 | 2005 | 9999 |  |  | N | Natural Gas | [11 empty] | 3 | 0.0368 | 0.0368 | 0.0314 | 0.0314
Colton Landfill | 56167_G_UNT1 | 56167 | G | UNT1 |  | Landfill Gas |  | CA-S | California | 6 | San Bernardino | 71 | 06071 | 1.27 | 12143 | 2003 | 9999 |  |  | N | Landfill Gas | [12 empty] | 0.043077 | 0.043077 | 0.043077 | 0.043077
Freehold Asbury Park Press | 56169_G_UNT2 | 56169 | G | UNT2 |  | Combustion Turbine | IC Engine | MACE | New Jersey | 34 | Monmouth | 25 | 34025 | 1.07 | 11797 | 1997 | 9999 |  |  | Y | Natural Gas | [11 empty] | 0.004329 | 0.1974 | 0.1974 | 0.1974 | 0.1974
Freehold Asbury Park Press | 56169_G_UNT1 | 56169 | G | UNT1 |  | Combustion Turbine | IC Engine | MACE | New Jersey | 34 | Monmouth | 25 | 34025 | 1.07 | 11797 | 1997 | 9999 |  |  | Y | Natural Gas | [11 empty] | 0.004329 | 0.1974 | 0.1974 | 0.1974 | 0.1974
Mid Valley Landfill | 56170_G_UNT2 | 56170 | G | UNT2 |  | Landfill Gas |  | CA-S | California | 6 | San Bernardino | 71 | 06071 | 1.27 | 12178 | 2003 | 9999 |  |  | N | Landfill Gas | [12 empty] | 0.043077 | 0.043077 | 0.043077 | 0.043077
Mid Valley Landfill | 56170_G_UNT1 | 56170 | G | UNT1 |  | Landfill Gas |  | CA-S | California | 6 | San Bernardino | 71 | 06071 | 1.27 | 12178 | 2003 | 9999 |  |  | N | Landfill Gas | [12 empty] | 0.043077 | 0.043077 | 0.043077 | 0.043077
Milliken Landfill | 56171_G_UNT2 | 56171 | G | UNT2 |  | Landfill Gas |  | CA-S | California | 6 | San Bernardino | 71 | 06071 | 1.07 | 12157 | 2003 | 9999 |  |  | N | Landfill Gas | [12 empty] | 0.043077 | 0.043077 | 0.043077 | 0.043077
Milliken Landfill | 56171_G_UNT1 | 56171 | G | UNT1 |  | Landfill Gas |  | CA-S | California | 6 | San Bernardino | 71 | 06071 | 1.07 | 12157 | 2003 | 9999 |  |  | N | Landfill Gas | [12 empty] | 0.043077 | 0.043077 | 0.043077 | 0.043077
Flying Cloud Power Partners LLC | 56172_G_FC | 56172 | G | FC |  | Wind |  | MRO | Iowa | 19 | Dickinson | 59 | 19059 | 43.5 | 0 | 2003 | 9999 |  |  | N | Wind | [12 empty] | 0 | 0 | 0 | 0
Colorado Green Holdings LLC | 56173_G_CG | 56173 | G | CG |  | Wind |  | RMPA | Colorado | 8 | Prowers | 99 | 08099 | 162 | 0 | 2003 | 9999 |  |  | N | Wind | [12 empty] | 0 | 0 | 0 | 0
Moraine Wind LLC | 56174_G_MOR | 56174 | G | MOR |  | Wind |  | MRO | Minnesota | 27 | Pipestone | 117 | 27117 | 51 | 0 | 2003 | 9999 |  |  | N | Wind | [12 empty] | 0 | 0 | 0 | 0
Phoenix Wind Power LLC | 56175_G_PW | 56175 | G | PW |  | Wind |  | CA-S | California | 6 | Riverside | 65 | 06065 | 2.1 | 0 | 1999 | 9999 |  |  | N | Wind | [12 empty] | 0 | 0 | 0 | 0
BNWRD | 56176_G_1 | 56176 | G | 1 |  | Combustion Turbine | IC Engine | GWAY | Illinois | 17 | McLean | 113 | 17113 | 1.8 | 12631.6 | 2000 | 9999 |  |  | N | Distillate Fuel Oil | [11 empty] | 1 | 2.5048 | 2.5048 | 2.5048 | 2.5048
Nebo Power Station | 56177_G_ST1 | 56177 | G | ST1 | 89496 | Combined Cycle |  | NWPE | Utah | 49 | Utah | 49 | 49049 | 64.5 | 7274 | 2004 | 9999 |  |  | N | Natural Gas |  |  |  | DLNB | SCR | [6 empty] | 0 | 0.019 | 0.0177 | 0.019 | 0.0177
Nebo Power Station | 56177_G_GT1 | 56177 | G | GT1 | 89496 | Combined Cycle |  | NWPE | Utah | 49 | Utah | 49 | 49049 | 55.9 | 7274 | 2004 | 9999 |  |  | N | Natural Gas |  |  |  | DLNB | SCR | [6 empty] | 0 | 0.019 | 0.0177 | 0.019 | 0.0177
Genoa Diesel Generating Station | 56181_G_1 | 56181 | G | 1 |  | Combustion Turbine | IC Engine | RFCO | Ohio | 39 | Ottawa | 123 | 39123 | 2 | 10382 | 2004 | 9999 |  |  | N | Distillate Fuel Oil | [11 empty] | 0.5 | 2.5048 | 2.5048 | 2.5048 | 2.5048
Genoa Diesel Generating Station | 56181_G_2 | 56181 | G | 2 |  | Combustion Turbine | IC Engine | RFCO | Ohio | 39 | Ottawa | 123 | 39123 | 2 | 10382 | 2004 | 9999 |  |  | N | Distillate Fuel Oil | [11 empty] | 0.5 | 2.5048 | 2.5048 | 2.5048 | 2.5048
Genoa Diesel Generating Station | 56181_G_3 | 56181 | G | 3 |  | Combustion Turbine | IC Engine | RFCO | Ohio | 39 | Ottawa | 123 | 39123 | 2 | 10382 | 2004 | 9999 |  |  | N | Distillate Fuel Oil | [11 empty] | 0.5 | 2.5048 | 2.5048 | 2.5048 | 2.5048
Red Bluff | 56184_G_IC2 | 56184 | G | IC2 |  | Combustion Turbine | IC Engine | CA-N | California | 6 | Tehama | 103 | 06103 | 2.8 | 9990 | 2001 | 9999 |  |  | N | Natural Gas | [11 empty] | 0.74 | 2.271 | 2.271 | 2.271 | 2.271
Red Bluff | 56184_G_IC16 | 56184 | G | IC16 |  | Combustion Turbine | IC Engine | CA-N | California | 6 | Tehama | 103 | 06103 | 2.8 | 9990 | 2001 | 9999 |  |  | N | Natural Gas | [11 empty] | 0.74 | 2.271 | 2.271 | 2.271 | 2.271
Red Bluff | 56184_G_IC7 | 56184 | G | IC7 |  | Combustion Turbine | IC Engine | CA-N | California | 6 | Tehama | 103 | 06103 | 2.8 | 9990 | 2001 | 9999 |  |  | N | Natural Gas | [11 empty] | 0.74 | 2.271 | 2.271 | 2.271 | 2.271
Red Bluff | 56184_G_IC8 | 56184 | G | IC8 |  | Combustion Turbine | IC Engine | CA-N | California | 6 | Tehama | 103 | 06103 | 2.8 | 9990 | 2001 | 9999 |  |  | N | Natural Gas | [11 empty] | 0.74 | 2.271 | 2.271 | 2.271 | 2.271
Red Bluff | 56184_G_IC3 | 56184 | G | IC3 |  | Combustion Turbine | IC Engine | CA-N | California | 6 | Tehama | 103 | 06103 | 2.8 | 9990 | 2001 | 9999 |  |  | N | Natural Gas | [11 empty] | 0.74 | 2.271 | 2.271 | 2.271 | 2.271
Red Bluff | 56184_G_IC4 | 56184 | G | IC4 |  | Combustion Turbine | IC Engine | CA-N | California | 6 | Tehama | 103 | 06103 | 2.8 | 9990 | 2001 | 9999 |  |  | N | Natural Gas | [11 empty] | 0.74 | 2.271 | 2.271 | 2.271 | 2.271
Red Bluff | 56184_G_IC5 | 56184 | G | IC5 |  | Combustion Turbine | IC Engine | CA-N | California | 6 | Tehama | 103 | 06103 | 2.8 | 9990 | 2001 | 9999 |  |  | N | Natural Gas | [11 empty] | 0.74 | 2.271 | 2.271 | 2.271 | 2.271
Red Bluff | 56184_G_IC6 | 56184 | G | IC6 |  | Combustion Turbine | IC Engine | CA-N | California | 6 | Tehama | 103 | 06103 | 2.8 | 9990 | 2001 | 9999 |  |  | N | Natural Gas | [11 empty] | 0.74 | 2.271 | 2.271 | 2.271 | 2.271
Red Bluff | 56184_G_IC9 | 56184 | G | IC9 |  | Combustion Turbine | IC Engine | CA-N | California | 6 | Tehama | 103 | 06103 | 2.8 | 9990 | 2001 | 9999 |  |  | N | Natural Gas | [11 empty] | 0.74 | 2.271 | 2.271 | 2.271 | 2.271
Red Bluff | 56184_G_IC14 | 56184 | G | IC14 |  | Combustion Turbine | IC Engine | CA-N | California | 6 | Tehama | 103 | 06103 | 2.8 | 9990 | 2001 | 9999 |  |  | N | Natural Gas | [11 empty] | 0.74 | 2.271 | 2.271 | 2.271 | 2.271
Red Bluff | 56184_G_IC12 | 56184 | G | IC12 |  | Combustion Turbine | IC Engine | CA-N | California | 6 | Tehama | 103 | 06103 | 2.8 | 9990 | 2001 | 9999 |  |  | N | Natural Gas | [11 empty] | 0.74 | 2.271 | 2.271 | 2.271 | 2.271
Red Bluff | 56184_G_IC11 | 56184 | G | IC11 |  | Combustion Turbine | IC Engine | CA-N | California | 6 | Tehama | 103 | 06103 | 2.8 | 9990 | 2001 | 9999 |  |  | N | Natural Gas | [11 empty] | 0.74 | 2.271 | 2.271 | 2.271 | 2.271
Red Bluff | 56184_G_IC10 | 56184 | G | IC10 |  | Combustion Turbine | IC Engine | CA-N | California | 6 | Tehama | 103 | 06103 | 2.8 | 9990 | 2001 | 9999 |  |  | N | Natural Gas | [11 empty] | 0.74 | 2.271 | 2.271 | 2.271 | 2.271
Red Bluff | 56184_G_IC1 | 56184 | G | IC1 |  | Combustion Turbine | IC Engine | CA-N | California | 6 | Tehama | 103 | 06103 | 2.8 | 9990 | 2001 | 9999 |  |  | N | Natural Gas | [11 empty] | 0.74 | 2.271 | 2.271 | 2.271 | 2.271
Red Bluff | 56184_G_IC15 | 56184 | G | IC15 |  | Combustion Turbine | IC Engine | CA-N | California | 6 | Tehama | 103 | 06103 | 2.8 | 9990 | 2001 | 9999 |  |  | N | Natural Gas | [11 empty] | 0.74 | 2.271 | 2.271 | 2.271 | 2.271
Red Bluff | 56184_G_IC13 | 56184 | G | IC13 |  | Combustion Turbine | IC Engine | CA-N | California | 6 | Tehama | 103 | 06103 | 2.8 | 9990 | 2001 | 9999 |  |  | N | Natural Gas | [11 empty] | 0.74 | 2.271 | 2.271 | 2.271 | 2.271
Chowchilla II | 56185_G_IC5 | 56185 | G | IC5 |  | Combustion Turbine | IC Engine | CA-N | California | 6 | Madera | 39 | 06039 | 3.1 | 9901 | 2001 | 9999 |  |  | N | Natural Gas | [11 empty] | 0.74 | 2.271 | 2.271 | 2.271 | 2.271
Chowchilla II | 56185_G_IC11 | 56185 | G | IC11 |  | Combustion Turbine | IC Engine | CA-N | California | 6 | Madera | 39 | 06039 | 3.1 | 9901 | 2001 | 9999 |  |  | N | Natural Gas | [11 empty] | 0.74 | 2.271 | 2.271 | 2.271 | 2.271
Chowchilla II | 56185_G_IC12 | 56185 | G | IC12 |  | Combustion Turbine | IC Engine | CA-N | California | 6 | Madera | 39 | 06039 | 3.1 | 9901 | 2001 | 9999 |  |  | N | Natural Gas | [11 empty] | 0.74 | 2.271 | 2.271 | 2.271 | 2.271
Chowchilla II | 56185_G_IC13 | 56185 | G | IC13 |  | Combustion Turbine | IC Engine | CA-N | California | 6 | Madera | 39 | 06039 | 3.1 | 9901 | 2001 | 9999 |  |  | N | Natural Gas | [11 empty] | 0.74 | 2.271 | 2.271 | 2.271 | 2.271
Chowchilla II | 56185_G_IC10 | 56185 | G | IC10 |  | Combustion Turbine | IC Engine | CA-N | California | 6 | Madera | 39 | 06039 | 3.1 | 9901 | 2001 | 9999 |  |  | N | Natural Gas | [11 empty] | 0.74 | 2.271 | 2.271 | 2.271 | 2.271
Chowchilla II | 56185_G_IC14 | 56185 | G | IC14 |  | Combustion Turbine | IC Engine | CA-N | California | 6 | Madera | 39 | 06039 | 3.1 | 9901 | 2001 | 9999 |  |  | N | Natural Gas | [11 empty] | 0.74 | 2.271 | 2.271 | 2.271 | 2.271
Chowchilla II | 56185_G_IC15 | 56185 | G | IC15 |  | Combustion Turbine | IC Engine | CA-N | California | 6 | Madera | 39 | 06039 | 3.1 | 9901 | 2001 | 9999 |  |  | N | Natural Gas | [11 empty] | 0.74 | 2.271 | 2.271 | 2.271 | 2.271
Chowchilla II | 56185_G_IC16 | 56185 | G | IC16 |  | Combustion Turbine | IC Engine | CA-N | California | 6 | Madera | 39 | 06039 | 3.1 | 9901 | 2001 | 9999 |  |  | N | Natural Gas | [11 empty] | 0.74 | 2.271 | 2.271 | 2.271 | 2.271
Chowchilla II | 56185_G_IC2 | 56185 | G | IC2 |  | Combustion Turbine | IC Engine | CA-N | California | 6 | Madera | 39 | 06039 | 3.1 | 9901 | 2001 | 9999 |  |  | N | Natural Gas | [11 empty] | 0.74 | 2.271 | 2.271 | 2.271 | 2.271
Chowchilla II | 56185_G_IC4 | 56185 | G | IC4 |  | Combustion Turbine | IC Engine | CA-N | California | 6 | Madera | 39 | 06039 | 3.1 | 9901 | 2001 | 9999 |  |  | N | Natural Gas | [11 empty] | 0.74 | 2.271 | 2.271 | 2.271 | 2.271
Chowchilla II | 56185_G_IC6 | 56185 | G | IC6 |  | Combustion Turbine | IC Engine | CA-N | California | 6 | Madera | 39 | 06039 | 3.1 | 9901 | 2001 | 9999 |  |  | N | Natural Gas | [11 empty] | 0.74 | 2.271 | 2.271 | 2.271 | 2.271
Chowchilla II | 56185_G_IC1 | 56185 | G | IC1 |  | Combustion Turbine | IC Engine | CA-N | California | 6 | Madera | 39 | 06039 | 3.1 | 9901 | 2001 | 9999 |  |  | N | Natural Gas | [11 empty] | 0.74 | 2.271 | 2.271 | 2.271 | 2.271
Chowchilla II | 56185_G_IC7 | 56185 | G | IC7 |  | Combustion Turbine | IC Engine | CA-N | California | 6 | Madera | 39 | 06039 | 3.1 | 9901 | 2001 | 9999 |  |  | N | Natural Gas | [11 empty] | 0.74 | 2.271 | 2.271 | 2.271 | 2.271
Chowchilla II | 56185_G_IC8 | 56185 | G | IC8 |  | Combustion Turbine | IC Engine | CA-N | California | 6 | Madera | 39 | 06039 | 3.1 | 9901 | 2001 | 9999 |  |  | N | Natural Gas | [11 empty] | 0.74 | 2.271 | 2.271 | 2.271 | 2.271
Chowchilla II | 56185_G_IC9 | 56185 | G | IC9 |  | Combustion Turbine | IC Engine | CA-N | California | 6 | Madera | 39 | 06039 | 3.1 | 9901 | 2001 | 9999 |  |  | N | Natural Gas | [11 empty] | 0.74 | 2.271 | 2.271 | 2.271 | 2.271
Chowchilla II | 56185_G_IC3 | 56185 | G | IC3 |  | Combustion Turbine | IC Engine | CA-N | California | 6 | Madera | 39 | 06039 | 3.1 | 9901 | 2001 | 9999 |  |  | N | Natural Gas | [11 empty] | 0.74 | 2.271 | 2.271 | 2.271 | 2.271
Pinelawn Power LLC | 56188_G_CTG | 56188 | G | CTG | 89567 | Combined Cycle |  | LILC | New York | 36 | Suffolk | 103 | 36103 | 47 | 7274 | 2005 | 9999 |  |  | N | Natural Gas, Distillate Fuel Oil |  |  |  | H2O | SCR | [6 empty] | 0 | 0.0103 | 0.0071 | 0.0103 | 0.0071
Pinelawn Power LLC | 56188_G_STG | 56188 | G | STG | 89567 | Combined Cycle |  | LILC | New York | 36 | Suffolk | 103 | 36103 | 27.5 | 7274 | 2005 | 9999 |  |  | N | Natural Gas, Distillate Fuel Oil |  |  |  | H2O | SCR | [6 empty] | 0 | 0.0103 | 0.0071 | 0.0103 | 0.0071
Waterside Power, LLC | 56189_G_5 | 56189 | G | 5 | 89488 | Combustion Turbine | Combustion Turbine | NENG | Connecticut | 9 | Fairfield | 1 | 09001 | 23.2 | 14971 | 2004 | 9999 |  |  | N | Natural Gas, Distillate Fuel Oil |  |  |  | H2O | [7 empty] | 0.002 | 0.12 | 0.12 | 0.12 | 0.12
Waterside Power, LLC | 56189_G_7 | 56189 | G | 7 | 89718 | Combustion Turbine | Combustion Turbine | NENG | Connecticut | 9 | Fairfield | 1 | 09001 | 23.2 | 7536 | 2006 | 9999 |  |  | N | Natural Gas, Distillate Fuel Oil |  |  |  | H2O | [8 empty] | 0.149 | 0.149 | 0.149 | 0.149
Waterside Power, LLC | 56189_G_4 | 56189 | G | 4 | 89487 | Combustion Turbine | Combustion Turbine | NENG | Connecticut | 9 | Fairfield | 1 | 09001 | 23.2 | 14971 | 2004 | 9999 |  |  | N | Natural Gas, Distillate Fuel Oil |  |  |  | H2O | [7 empty] | 0.002 | 0.149 | 0.149 | 0.149 | 0.149
City of Dike Power Plant | 56194_G_001 | 56194 | G | 001 |  | Combustion Turbine | IC Engine | MRO | Iowa | 19 | Grundy | 75 | 19075 | 2.2 | 10123 | 2005 | 9999 |  |  | N | Distillate Fuel Oil | [11 empty] | 2.5 | 2.5048 | 2.5048 | 2.5048 | 2.5048
Combine Hills I | 56195_G_001 | 56195 | G | 001 |  | Wind |  | PNW | Oregon | 41 | Umatilla | 59 | 41059 | 41 | 0 | 2003 | 9999 |  |  | N | Wind | [12 empty] | 0 | 0 | 0 | 0
500MW CC | 56196_G_CT01 | 56196 | G | CT01 | 89648 | Combined Cycle |  | NYC | New York | 36 | Queens | 81 | 36081 | 146.2 | 7932.5121 | 2005 | 9999 |  |  | N | Natural Gas, Distillate Fuel Oil |  |  |  | DLNB + H2O | SCR | [6 empty] | 0 | 0.00825 | 0.00635 | 0.00825 | 0.00635
500MW CC | 56196_G_CT02 | 56196 | G | CT02 | 89649 | Combined Cycle |  | NYC | New York | 36 | Queens | 81 | 36081 | 146.2 | 7932.5121 | 2005 | 9999 |  |  | N | Natural Gas, Distillate Fuel Oil |  |  |  | DLNB + H2O | SCR | [6 empty] | 0 | 0.00825 | 0.00635 | 0.00825 | 0.00635
500MW CC | 56196_G_CA01 | 56196 | G | CA01 |  | Combined Cycle |  | NYC | New York | 36 | Queens | 81 | 36081 | 161.68 | 7932.5121 | 2005 | 9999 |  |  | N | Natural Gas, Distillate Fuel Oil |  |  |  | DLNB + H2O | SCR | [6 empty] | 0 | 0.00825 | 0.00635 | 0.00825 | 0.00635
TG Windfarm LLC | 56199_G_1 | 56199 | G | 1 |  | Wind |  | MRO | Minnesota | 27 | Pipestone | 117 | 27117 | 2 | 0 | 2003 | 9999 |  |  | N | Wind | [12 empty] | 0 | 0 | 0 | 0
CG Windfarm LLC | 56200_G_I | 56200 | G | I |  | Wind |  | MRO | Minnesota | 27 | Pipestone | 117 | 27117 | 2 | 0 | 2003 | 9999 |  |  | N | Wind | [12 empty] | 0 | 0 | 0 | 0
Bisson Windfarm LLC | 56201_G_I | 56201 | G | I |  | Wind |  | MRO | Minnesota | 27 | Pipestone | 117 | 27117 | 2 | 0 | 2003 | 9999 |  |  | N | Wind | [12 empty] | 0 | 0 | 0 | 0
Tofteland Windfarm LLC | 56202_G_I | 56202 | G | I |  | Wind |  | MRO | Minnesota | 27 | Pipestone | 117 | 27117 | 2 | 0 | 2003 | 9999 |  |  | N | Wind | [12 empty] | 0 | 0 | 0 | 0
Westridge Windfarm LLC | 56203_G_1 | 56203 | G | 1 |  | Wind |  | MRO | Minnesota | 27 | Pipestone | 117 | 27117 | 2 | 0 | 2003 | 9999 |  |  | N | Wind | [12 empty] | 0 | 0 | 0 | 0
Fey Windfarm LLC | 56204_G_1 | 56204 | G | 1 |  | Wind |  | MRO | Minnesota | 27 | Pipestone | 117 | 27117 | 2 | 0 | 2003 | 9999 |  |  | N | Wind | [12 empty] | 0 | 0 | 0 | 0
Windcurrent Farms LLC | 56205_G_1 | 56205 | G | 1 |  | Wind |  | MRO | Minnesota | 27 | Pipestone | 117 | 27117 | 2 | 0 | 2003 | 9999 |  |  | N | Wind | [12 empty] | 0 | 0 | 0 | 0
K-Brink Windfarm LLC | 56206_G_1 | 56206 | G | 1 |  | Wind |  | MRO | Minnesota | 27 | Pipestone | 117 | 27117 | 2 | 0 | 2003 | 9999 |  |  | N | Wind | [12 empty] | 0 | 0 | 0 | 0
DL Windy Acres LLC | 56207_G_1 | 56207 | G | 1 |  | Wind |  | MRO | Minnesota | 27 | Jackson | 63 | 27063 | 2 | 0 | 2003 | 9999 |  |  | N | Wind | [12 empty] | 0 | 0 | 0 | 0
S&P Windfarm LLC | 56208_G_1 | 56208 | G | 1 |  | Wind |  | MRO | Minnesota | 27 | Jackson | 63 | 27063 | 2 | 0 | 2003 | 9999 |  |  | N | Wind | [12 empty] | 0 | 0 | 0 | 0
Boeve Windfarm LLC | 56209_G_1 | 56209 | G | 1 |  | Wind |  | MRO | Minnesota | 27 | Pipestone | 117 | 27117 | 2 | 0 | 2003 | 9999 |  |  | N | Wind | [12 empty] | 0 | 0 | 0 | 0
B&K Energy Systems LLC | 56210_G_1 | 56210 | G | 1 |  | Wind |  | MRO | Minnesota | 27 | Jackson | 63 | 27063 | 2 | 0 | 2003 | 9999 |  |  | N | Wind | [12 empty] | 0 | 0 | 0 | 0
Sweetwater Wind 1 LLC | 56211_G_SW1 | 56211 | G | SW1 |  | Wind |  | ERCT | Texas | 48 | Nolan | 353 | 48353 | 37.5 | 0 | 2003 | 9999 |  |  | N | Wind | [12 empty] | 0 | 0 | 0 | 0
Sweetwater Wind 2 LLC | 56212_G_SW2 | 56212 | G | SW2 |  | Wind |  | ERCT | Texas | 48 | Nolan | 353 | 48353 | 91.5 | 0 | 2005 | 9999 |  |  | N | Wind | [12 empty] | 0 | 0 | 0 | 0
Patterson Pass | 56213_G_WND2 | 56213 | G | WND2 |  | Wind |  | CA-N | California | 6 | Alameda | 1 | 06001 | 13.8 | 0 | 1987 | 9999 |  |  | N | Wind | [12 empty] | 0 | 0 | 0 | 0
Patterson Pass | 56213_G_WND1 | 56213 | G | WND1 |  | Wind |  | CA-N | California | 6 | Alameda | 1 | 06001 | 8.1 | 0 | 1985 | 9999 |  |  | N | Wind | [12 empty] | 0 | 0 | 0 | 0
Aeroturbine | 56214_G_WT120 | 56214 | G | WT120 |  | Wind |  | CA-S | California | 6 | Riverside | 65 | 06065 | 4.7 | 0 | 1989 | 9999 |  |  | N | Wind | [12 empty] | 0 | 0 | 0 | 0
Allendorf | 56215_G_A1 | 56215 | G | A1 |  | Wind |  | MRO | Iowa | 19 | Osceola | 143 | 19143 | 1.2 | 0 | 1998 | 9999 |  |  | N | Wind | [12 empty] | 0 | 0 | 0 | 0
L J Trust | 56216_G_LJT | 56216 | G | LJT |  | Wind |  | MRO | Iowa | 19 | Osceola | 143 | 19143 | 1.8 | 0 | 2003 | 9999 |  |  | N | Wind | [12 empty] | 0 | 0 | 0 | 0
NAE Shaokatan Power | 56217_G_SPP | 56217 | G | SPP |  | Wind |  | MRO | Minnesota | 27 | Lincoln | 81 | 27081 | 1.6 | 0 | 2003 | 9999 |  |  | N | Wind | [12 empty] | 0 | 0 | 0 | 0
Zachary Ridge LLC | 56218_G_ZR | 56218 | G | ZR |  | Wind |  | MRO | Iowa | 19 | Osceola | 143 | 19143 | 1.8 | 0 | 2003 | 9999 |  |  | N | Wind | [12 empty] | 0 | 0 | 0 | 0
Westar Wind | 56219_G_J1 | 56219 | G | J1 |  | Wind |  | SPPN | Kansas | 20 | Pottawatomie | 149 | 20149 | 0.7 | 0 | 1999 | 9999 |  |  | N | Wind | [12 empty] | 0 | 0 | 0 | 0
Westar Wind | 56219_G_J2 | 56219 | G | J2 |  | Wind |  | SPPN | Kansas | 20 | Pottawatomie | 149 | 20149 | 0.7 | 0 | 1999 | 9999 |  |  | N | Wind | [12 empty] | 0 | 0 | 0 | 0
Alden Bailey Power Plant | 56223_G_LOKI | 56223 | G | LOKI |  | Combustion Turbine | Combustion Turbine | PNW | Oregon | 41 | Clatsop | 7 | 41007 | 9.8 | 15250 | 2001 | 9999 |  |  | N | Natural Gas | [11 empty] | 1.4 | 0.12854 | 0.12854 | 0.12854 | 0.12854
TS Power Plant | 56224_B_001 | 56224 | B | 001 | 89529 | Coal Steam |  | NWPE | Nevada | 32 | Eureka | 11 | 32011 | 200 | 8763 | 2009 | 9999 | wall | dry | N | Subbituminous | Wet Scrubber | 2009 | 98 | LNB + OFA | SCR | 2009 |  | ESPC + B |  |  |  | 0.55 | 0.6 | 0.06 | 0.6 | 0.06 | Cold-side ESP + Fabric Filter + SCR + Wet Scrubber | 0.1 | 0.3 | 0.56 | 0.3 | 0.3 | 0.56
Acolus Wind Facility | 56225_G_V90 | 56225 | G | V90 |  | Wind |  | SPPS | Texas | 48 | Hansford | 195 | 48195 | 3 | 0 | 2003 | 9999 |  |  | N | Wind | [12 empty] | 0 | 0 | 0 | 0
Bowling Green Wind | 56226_G_4 | 56226 | G | 4 |  | Wind |  | RFCO | Ohio | 39 | Wood | 173 | 39173 | 1.8 | 0 | 2004 | 9999 |  |  | N | Wind | [12 empty] | 0 | 0 | 0 | 0
Bowling Green Wind | 56226_G_2 | 56226 | G | 2 |  | Wind |  | RFCO | Ohio | 39 | Wood | 173 | 39173 | 1.8 | 0 | 2003 | 9999 |  |  | N | Wind | [12 empty] | 0 | 0 | 0 | 0
Bowling Green Wind | 56226_G_1 | 56226 | G | 1 |  | Wind |  | RFCO | Ohio | 39 | Wood | 173 | 39173 | 1.8 | 0 | 2004 | 9999 |  |  | N | Wind | [12 empty] | 0 | 0 | 0 | 0
Bowling Green Wind | 56226_G_3 | 56226 | G | 3 |  | Wind |  | RFCO | Ohio | 39 | Wood | 173 | 39173 | 1.8 | 0 | 2003 | 9999 |  |  | N | Wind | [12 empty] | 0 | 0 | 0 | 0
Port Westward | 56227_G_2 | 56227 | G | 2 | 89564 | Combined Cycle |  | PNW | Oregon | 41 | Columbia | 9 | 41009 | 124.9 | 6700 | 2007 | 9999 |  |  | N | Natural Gas |  |  |  |  | SCR | [7 empty] | 0.0085 | 0.0085 | 0.0085 | 0.0085
Port Westward | 56227_G_1 | 56227 | G | 1 | 89564 | Combined Cycle |  | PNW | Oregon | 41 | Columbia | 9 | 41009 | 231.1 | 6700 | 2007 | 9999 |  |  | N | Natural Gas |  |  |  |  | SCR | [7 empty] | 0.0085 | 0.0085 | 0.0085 | 0.0085
Prescott Airport | 56228_G_PV1 | 56228 | G | PV1 |  | Solar |  | AZNM | Arizona | 4 | Yavapai | 25 | 04025 | 2.1 | 0 | 2002 | 9999 |  |  | N | Solar | [12 empty] | 0 | 0 | 0 | 0
Cogeneration 1 | 56229_G_CT1 | 56229 | G | CT1 |  | Combined Cycle |  | AZNM | Arizona | 4 | Pima | 19 | 04019 | 8.3 | 7932.5121 | 2002 | 9999 |  |  | Y | Natural Gas | [11 empty] | 0 | 0.031296 | 0.031296 | 0.031296 | 0.031296
Miramar | 56232_G_1 | 56232 | G | 1 | 89534 | Combustion Turbine | Combustion Turbine | CA-S | California | 6 | San Diego | 73 | 06073 | 47 | 10004 | 2005 | 9999 |  |  | N | Natural Gas |  |  |  | H2O | SCR | [6 empty] | 0.74 | 0.0122 | 0.0122 | 0.0122 | 0.0122
EG178 Facility | 56233_G_CT02 | 56233 | G | CT02 |  | Combined Cycle |  | ERCT | Texas | 48 | Scurry | 415 | 48415 | 46 | 7932.5121 | 2005 | 9999 |  |  | N | Natural Gas | [11 empty] | 0 | 0.031296 | 0.031296 | 0.031296 | 0.031296
EG178 Facility | 56233_G_CTG1 | 56233 | G | CTG1 |  | Combined Cycle |  | ERCT | Texas | 48 | Scurry | 415 | 48415 | 46 | 7932.5121 | 2005 | 9999 |  |  | N | Natural Gas | [11 empty] | 0 | 0.031296 | 0.031296 | 0.031296 | 0.031296
EG178 Facility | 56233_G_STG | 56233 | G | STG |  | Combined Cycle |  | ERCT | Texas | 48 | Scurry | 415 | 48415 | 16 | 7932.5121 | 2005 | 9999 |  |  | N | Natural Gas | [11 empty] | 0 | 0.031296 | 0.031296 | 0.031296 | 0.031296
Lakeside | 56237_G_GT11 | 56237 | G | GT11 | 89557 | Combined Cycle |  | NWPE | Utah | 49 | Utah | 49 | 49049 | 148.8 | 6938.6 | 2007 | 9999 |  |  | N | Natural Gas |  |  |  | H2O | SCR | [6 empty] | 9999 | 0.00615 | 0.00615 | 0.00615 | 0.00615
Lakeside | 56237_G_GT12 | 56237 | G | GT12 | 89558 | Combined Cycle |  | NWPE | Utah | 49 | Utah | 49 | 49049 | 148.8 | 6938.6 | 2007 | 9999 |  |  | N | Natural Gas |  |  |  | H2O | SCR | [6 empty] | 9999 | 0.00615 | 0.00615 | 0.00615 | 0.00615
Lakeside | 56237_G_ST01 | 56237 | G | ST01 |  | Combined Cycle |  | NWPE | Utah | 49 | Utah | 49 | 49049 | 250.4 | 6938.6 | 2007 | 9999 |  |  | N | Natural Gas |  |  |  | H2O | SCR | [6 empty] | 9999 | 0.00615 | 0.00615 | 0.00615 | 0.00615
Groton Generating Station | 56238_G_GT01 | 56238 | G | GT01 | 89548 | Combustion Turbine | Combustion Turbine | MRO | South Dakota | 46 | Brown | 13 | 46013 | 96.13 | 9960 | 2006 | 9999 |  |  | N | Natural Gas, Distillate Fuel Oil | [11 empty] | 3 | 0.1313 | 0.1313 | 0.1184 | 0.1184
Groton Generating Station | 56238_G_GT02 | 56238 | G | GT02 | 89754 | Combustion Turbine | Combustion Turbine | MRO | South Dakota | 46 | Brown | 13 | 46013 | 95 | 10664 | 2008 | 9999 |  |  | N | Natural Gas, Distillate Fuel Oil | [12 empty] | 0.08 | 0.08 | 0.08 | 0.08
Kings River | 56239_G_GT-1 | 56239 | G | GT-1 | 89579 | Combustion Turbine | Combustion Turbine | CA-N | California | 6 | Fresno | 19 | 06019 | 54.5 | 10008 | 2005 | 9999 |  |  | N | Natural Gas |  |  |  |  | SCR | [6 empty] | 0.74 | 0.0095 | 0.0089 | 0.0095 | 0.0089
Kings River | 56239_G_GT-2 | 56239 | G | GT-2 | 89580 | Combustion Turbine | Combustion Turbine | CA-N | California | 6 | Fresno | 19 | 06019 | 54.5 | 10134 | 2005 | 9999 |  |  | N | Natural Gas |  |  |  |  | SCR | [6 empty] | 0.74 | 0.0091 | 0.0088 | 0.0091 | 0.0088
Buffalo Gap Wind Farm | 56240_G_1 | 56240 | G | 1 |  | Wind |  | ERCT | Texas | 48 | Taylor | 441 | 48441 | 120.6 | 0 | 2006 | 9999 |  |  | N | Wind | [12 empty] | 0 | 0 | 0 | 0
Kindred School | 56242_G_1 | 56242 | G | 1 |  | Combustion Turbine | IC Engine | MRO | North Dakota | 38 | Cass | 17 | 38017 | 2 | 12333.5058 | 2001 | 9999 |  |  | N | Distillate Fuel Oil | [11 empty] | 3 | 2.5048 | 2.5048 | 2.5048 | 2.5048
Perham Incinerator | 56243_G_1 | 56243 | G | 1 |  | Municipal Solid Waste |  | MRO | Minnesota | 27 | Otter Tail | 111 | 27111 | 1.24 | 19338.0542 | 2003 | 9999 |  |  | Y | MSW | dry scrubber |  | 90 | [5 empty] | ACI | 2003 | 90 |  | 0.16169 | 0.16169 | 0.16169 | 0.16169 |  | 0.1 | 0.1 | 0.1 | 0.1 | 0.1 | 0.1
State Auto Insurance | 56244_G_1 | 56244 | G | 1 |  | Combustion Turbine | IC Engine | MRO | South Dakota | 46 | Grant | 51 | 46051 | 1.7 | 12333.5058 | 2001 | 9999 |  |  | N | Distillate Fuel Oil | [11 empty] | 3 | 2.5048 | 2.5048 | 2.5048 | 2.5048
Stevens Community Medical Center | 56245_G_1 | 56245 | G | 1 |  | Combustion Turbine | IC Engine | MRO | Minnesota | 27 | Stevens | 149 | 27149 | 0.95 | 12333.5058 | 2004 | 9999 |  |  | N | Distillate Fuel Oil | [11 empty] | 9999 | 2.5048 | 2.5048 | 2.5048 | 2.5048
Shell Chemical | 56248_G_201G | 56248 | G | 201G |  | Combustion Turbine | Combustion Turbine | ENTG | Louisiana | 22 | Ascension | 5 | 22005 | 32 | 12502.5701 | 2002 | 9999 |  |  | Y | Natural Gas | [11 empty] | 5.2606 | 0.0749 | 0.0749 | 0.0749 | 0.0749
Shell Chemical | 56248_G_101G | 56248 | G | 101G |  | Combustion Turbine | Combustion Turbine | ENTG | Louisiana | 22 | Ascension | 5 | 22005 | 32 | 12502.5701 | 2002 | 9999 |  |  | Y | Natural Gas | [11 empty] | 5.2606 | 0.0749 | 0.0749 | 0.0749 | 0.0749
Anson County Generation Facility | 56249_G_5 | 56249 | G | 5 | 89591 | Combustion Turbine | Combustion Turbine | VACA | North Carolina | 37 | Anson | 7 | 37007 | 56.5 | 12502.5701 | 2007 | 9999 |  |  | N | Natural Gas, Distillate Fuel Oil | [11 empty] | 2.3 | 1.147 | 1.147 | 0.2256 | 0.2256
Anson County Generation Facility | 56249_G_4 | 56249 | G | 4 | 89589 | Combustion Turbine | Combustion Turbine | VACA | North Carolina | 37 | Anson | 7 | 37007 | 56.5 | 12502.5701 | 2007 | 9999 |  |  | N | Natural Gas, Distillate Fuel Oil | [11 empty] | 2.3 | 1.541 | 1.541 | 0.0862 | 0.0862
Anson County Generation Facility | 56249_G_2 | 56249 | G | 2 | 89585 | Combustion Turbine | Combustion Turbine | VACA | North Carolina | 37 | Anson | 7 | 37007 | 56.5 | 12502.5701 | 2007 | 9999 |  |  | N | Natural Gas, Distillate Fuel Oil | [11 empty] | 2.3 | 1.2854 | 1.2854 | 0.0802 | 0.0802
Anson County Generation Facility | 56249_G_6 | 56249 | G | 6 | 89593 | Combustion Turbine | Combustion Turbine | VACA | North Carolina | 37 | Anson | 7 | 37007 | 58.5 | 12502.5701 | 2007 | 9999 |  |  | N | Natural Gas, Distillate Fuel Oil | [11 empty] | 2.3 | 1.1648 | 1.1648 | 0.39885 | 0.39885
Anson County Generation Facility | 56249_G_1 | 56249 | G | 1 | 89583 | Combustion Turbine | Combustion Turbine | VACA | North Carolina | 37 | Anson | 7 | 37007 | 56.5 | 12502.5701 | 2007 | 9999 |  |  | N | Natural Gas, Distillate Fuel Oil | [11 empty] | 2.3 | 1.8669 | 1.8669 | 0.08455 | 0.08455
Anson County Generation Facility | 56249_G_3 | 56249 | G | 3 | 89587 | Combustion Turbine | Combustion Turbine | VACA | North Carolina | 37 | Anson | 7 | 37007 | 56.5 | 12502.5701 | 2007 | 9999 |  |  | N | Natural Gas, Distillate Fuel Oil | [11 empty] | 2.3 | 1.2962 | 1.2962 | 0.13535 | 0.13535
Ontario LFGTE | 56250_G_GEN4 | 56250 | G | GEN4 |  | Landfill Gas |  | UPNY | New York | 36 | Ontario | 69 | 36069 | 0.8 | 11148 | 2003 | 9999 |  |  | N | Landfill Gas | [12 empty] | 0.043077 | 0.043077 | 0.043077 | 0.043077
Ontario LFGTE | 56250_G_GEN3 | 56250 | G | GEN3 |  | Landfill Gas |  | UPNY | New York | 36 | Ontario | 69 | 36069 | 0.8 | 11148 | 2003 | 9999 |  |  | N | Landfill Gas | [12 empty] | 0.043077 | 0.043077 | 0.043077 | 0.043077
Ontario LFGTE | 56250_G_GEN5 | 56250 | G | GEN5 |  | Landfill Gas |  | UPNY | New York | 36 | Ontario | 69 | 36069 | 0.8 | 10500 | 2005 | 9999 |  |  | N | Landfill Gas | [12 empty] | 0.043077 | 0.043077 | 0.043077 | 0.043077
Ontario LFGTE | 56250_G_GEN6 | 56250 | G | GEN6 |  | Landfill Gas |  | UPNY | New York | 36 | Ontario | 69 | 36069 | 0.8 | 10500 | 2005 | 9999 |  |  | N | Landfill Gas | [12 empty] | 0.043077 | 0.043077 | 0.043077 | 0.043077
Ontario LFGTE | 56250_G_GEN7 | 56250 | G | GEN7 |  | Landfill Gas |  | UPNY | New York | 36 | Ontario | 69 | 36069 | 0.8 | 10500 | 2005 | 9999 |  |  | N | Landfill Gas | [12 empty] | 0.043077 | 0.043077 | 0.043077 | 0.043077
Ontario LFGTE | 56250_G_GEN2 | 56250 | G | GEN2 |  | Landfill Gas |  | UPNY | New York | 36 | Ontario | 69 | 36069 | 0.8 | 11148 | 2003 | 9999 |  |  | N | Landfill Gas | [12 empty] | 0.043077 | 0.043077 | 0.043077 | 0.043077
Ontario LFGTE | 56250_G_GEN1 | 56250 | G | GEN1 |  | Landfill Gas |  | UPNY | New York | 36 | Ontario | 69 | 36069 | 0.8 | 11148 | 2003 | 9999 |  |  | N | Landfill Gas | [12 empty] | 0.043077 | 0.043077 | 0.043077 | 0.043077
Intrepid | 56251_G_INWF | 56251 | G | INWF |  | Wind |  | MRO | Iowa | 19 | Buena Vista | 21 | 19021 | 175.5 | 0 | 2004 | 9999 |  |  | N | Wind | [12 empty] | 0 | 0 | 0 | 0
Century | 56252_G_CWF | 56252 | G | CWF |  | Wind |  | MRO | Iowa | 19 | Hamilton | 79 | 19079 | 200 | 0 | 2005 | 9999 |  |  | N | Wind | [12 empty] | 0 | 0 | 0 | 0
Millcreek Power Generation | 56253_G_MC1 | 56253 | G | MC1 | 89566 | Combustion Turbine | Combustion Turbine | NWPE | Utah | 49 | Washington | 53 | 49053 | 36.8 | 12502.5701 | 2006 | 9999 |  |  | N | Natural Gas, Distillate Fuel Oil | [11 empty] | 0.85 | 0.0621 | 0.0621 | 0.0621 | 0.0621
Hopkins Ridge Wind | 56255_G_1 | 56255 | G | 1 |  | Wind |  | PNW | Washington | 53 | Columbia | 13 | 53013 | 150 | 0 | 2005 | 9999 |  |  | N | Wind | [12 empty] | 0 | 0 | 0 | 0
John Street 1 & 2 | 56256_G_JS 1 | 56256 | G | JS 1 |  | Combustion Turbine | IC Engine | NENG | Connecticut | 9 | New Haven | 9 | 09009 | 2.02 | 12412.3 | 2005 | 9999 |  |  | N | Distillate Fuel Oil | [12 empty] | 2.5048 | 2.5048 | 2.5048 | 2.5048
John Street 1 & 2 | 56256_G_JS 4 | 56256 | G | JS 4 |  | Combustion Turbine | IC Engine | NENG | Connecticut | 9 | New Haven | 9 | 09009 | 2 | 12412.3 | 2006 | 9999 |  |  | N | Distillate Fuel Oil | [12 empty] | 2.5048 | 2.5048 | 2.5048 | 2.5048
John Street 1 & 2 | 56256_G_JS 3 | 56256 | G | JS 3 |  | Combustion Turbine | IC Engine | NENG | Connecticut | 9 | New Haven | 9 | 09009 | 2 | 12412.3 | 2006 | 9999 |  |  | N | Distillate Fuel Oil | [12 empty] | 2.5048 | 2.5048 | 2.5048 | 2.5048
Cytec 1 & 2 | 56257_G_CY 2 | 56257 | G | CY 2 |  | Combustion Turbine | IC Engine | NENG | Connecticut | 9 | New Haven | 9 | 09009 | 2 | 12412.3 | 2005 | 9999 |  |  | N | Distillate Fuel Oil | [12 empty] | 2.5048 | 2.5048 | 2.5048 | 2.5048
Cytec 1 & 2 | 56257_G_CY 1 | 56257 | G | CY 1 |  | Combustion Turbine | IC Engine | NENG | Connecticut | 9 | New Haven | 9 | 09009 | 2.02 | 12412.3 | 2005 | 9999 |  |  | N | Distillate Fuel Oil | [12 empty] | 2.5048 | 2.5048 | 2.5048 | 2.5048
Cytec 1 & 2 | 56257_G_CY 3 | 56257 | G | CY 3 |  | Combustion Turbine | IC Engine | NENG | Connecticut | 9 | New Haven | 9 | 09009 | 2.01 | 12412.3 | 2006 | 9999 |  |  | N | Distillate Fuel Oil | [12 empty] | 2.5048 | 2.5048 | 2.5048 | 2.5048
High Point, Pump Station Rd | 56260_G_Unit2 | 56260 | G | Unit2 |  | Combustion Turbine | IC Engine | VACA | North Carolina | 37 | Guilford | 81 | 37081 | 1.8 | 10123 | 2005 | 9999 |  |  | N | Distillate Fuel Oil | [11 empty] | 2.3 | 2.5048 | 2.5048 | 2.5048 | 2.5048
High Point, Pump Station Rd | 56260_G_Unit1 | 56260 | G | Unit1 |  | Combustion Turbine | IC Engine | VACA | North Carolina | 37 | Guilford | 81 | 37081 | 1.8 | 10123 | 2005 | 9999 |  |  | N | Distillate Fuel Oil | [11 empty] | 2.3 | 2.5048 | 2.5048 | 2.5048 | 2.5048
Lexington | 56261_G_Unit2 | 56261 | G | Unit2 |  | Combustion Turbine | IC Engine | VACA | North Carolina | 37 | Davidson | 57 | 37057 | 1.8 | 10123 | 2005 | 9999 |  |  | N | Distillate Fuel Oil | [11 empty] | 2.3 | 2.5048 | 2.5048 | 2.5048 | 2.5048
Lexington | 56261_G_Unit1 | 56261 | G | Unit1 |  | Combustion Turbine | IC Engine | VACA | North Carolina | 37 | Davidson | 57 | 37057 | 1.8 | 10123 | 2005 | 9999 |  |  | N | Distillate Fuel Oil | [11 empty] | 2.3 | 2.5048 | 2.5048 | 2.5048 | 2.5048
Gastonia, Tulip Drive | 56262_G_Unit2 | 56262 | G | Unit2 |  | Combustion Turbine | IC Engine | VACA | North Carolina | 37 | Gaston | 71 | 37071 | 1.8 | 10123 | 2005 | 9999 |  |  | N | Distillate Fuel Oil | [11 empty] | 2.3 | 2.5048 | 2.5048 | 2.5048 | 2.5048
Gastonia, Tulip Drive | 56262_G_Unit1 | 56262 | G | Unit1 |  | Combustion Turbine | IC Engine | VACA | North Carolina | 37 | Gaston | 71 | 37071 | 1.8 | 10123 | 2005 | 9999 |  |  | N | Distillate Fuel Oil | [11 empty] | 2.3 | 2.5048 | 2.5048 | 2.5048 | 2.5048
Albemarle Prime Power Park | 56263_G_Unit2 | 56263 | G | Unit2 |  | Combustion Turbine | IC Engine | VACA | North Carolina | 37 | Stanly | 167 | 37167 | 1.8 | 12333.5058 | 2006 | 9999 |  |  | N | Natural Gas, Distillate Fuel Oil | [11 empty] | 2.3 | 2.5048 | 2.5048 | 2.5048 | 2.5048
Albemarle Prime Power Park | 56263_G_Unit1 | 56263 | G | Unit1 |  | Combustion Turbine | IC Engine | VACA | North Carolina | 37 | Stanly | 167 | 37167 | 1.8 | 12333.5058 | 2006 | 9999 |  |  | N | Natural Gas, Distillate Fuel Oil | [11 empty] | 2.3 | 2.5048 | 2.5048 | 2.5048 | 2.5048
WPPI Hartford DG | 56266_G_1 | 56266 | G | 1 |  | Combustion Turbine | IC Engine | WUMS | Wisconsin | 55 | Washington | 131 | 55131 | 1.13 | 10123 | 2005 | 9999 |  |  | N | Distillate Fuel Oil | [11 empty] | 3 | 2.5048 | 2.5048 | 2.5048 | 2.5048
IBM West | 56269_G_2 | 56269 | G | 2 |  | Combustion Turbine | IC Engine | MRO | Minnesota | 27 | Olmsted | 109 | 27109 | 1.8 | 10413 | 2005 | 9999 |  |  | N | Distillate Fuel Oil | [11 empty] | 9999 | 2.5048 | 2.5048 | 2.5048 | 2.5048
IBM West | 56269_G_1 | 56269 | G | 1 |  | Combustion Turbine | IC Engine | MRO | Minnesota | 27 | Olmsted | 109 | 27109 | 1.8 | 10413 | 2005 | 9999 |  |  | N | Distillate Fuel Oil | [11 empty] | 9999 | 2.5048 | 2.5048 | 2.5048 | 2.5048
Callahan Divide Wind Energy Center | 56270_G_1 | 56270 | G | 1 |  | Wind |  | ERCT | Texas | 48 | Taylor | 441 | 48441 | 114 | 0 | 2005 | 9999 |  |  | N | Wind | [12 empty] | 0 | 0 | 0 | 0
Diablo Wind LLC | 56271_G_VEST | 56271 | G | VEST |  | Wind |  | CA-N | California | 6 | Alameda | 1 | 06001 | 18 | 0 | 2004 | 9999 |  |  | N | Wind | [12 empty] | 0 | 0 | 0 | 0
Weatherford Wind Energy Center | 56273_G_1 | 56273 | G | 1 |  | Wind |  | SPPS | Oklahoma | 40 | Custer | 39 | 40039 | 106.5 | 0 | 2005 | 9999 |  |  | N | Wind | [12 empty] | 0 | 0 | 0 | 0
Weatherford Wind Energy Center | 56273_G_2 | 56273 | G | 2 |  | Wind |  | SPPS | Oklahoma | 40 | Custer | 39 | 40039 | 40.5 | 0 | 2005 | 9999 |  |  | N | Wind | [12 empty] | 0 | 0 | 0 | 0
Valley Queen Cheese | 56274_G_2 | 56274 | G | 2 |  | Combustion Turbine | IC Engine | MRO | South Dakota | 46 | Grant | 51 | 46051 | 0.5 | 9350 | 2002 | 9999 |  |  | N | Distillate Fuel Oil | [11 empty] | 3 | 2.5048 | 2.5048 | 2.5048 | 2.5048
Valley Queen Cheese | 56274_G_3 | 56274 | G | 3 |  | Combustion Turbine | IC Engine | MRO | South Dakota | 46 | Grant | 51 | 46051 | 0.5 | 9350 | 2004 | 9999 |  |  | N | Distillate Fuel Oil | [11 empty] | 3 | 2.5048 | 2.5048 | 2.5048 | 2.5048
Valley Queen Cheese | 56274_G_1 | 56274 | G | 1 |  | Combustion Turbine | IC Engine | MRO | South Dakota | 46 | Grant | 51 | 46051 | 0.5 | 9350 | 2002 | 9999 |  |  | N | Distillate Fuel Oil | [11 empty] | 3 | 2.5048 | 2.5048 | 2.5048 | 2.5048
Helzel & Schwarzhoff 86 | 56275_G_WGNS | 56275 | G | WGNS |  | Wind |  | CA-N | California | 6 | Kern | 29 | 06029 | 2.4 | 0 | 1986 | 9999 |  |  | N | Wind | [12 empty] | 0 | 0 | 0 | 0
ZCO | 56276_G_WGNS | 56276 | G | WGNS |  | Wind |  | CA-N | California | 6 | Kern | 29 | 06029 | 1.6 | 0 | 1985 | 9999 |  |  | N | Wind | [12 empty] | 0 | 0 | 0 | 0
Bavarian LFGTE | 56277_G_3 | 56277 | G | 3 |  | Landfill Gas |  | RFCO | Kentucky | 21 | Boone | 15 | 21015 | 0.8 | 13343 | 2003 | 9999 |  |  | N | Landfill Gas | [12 empty] | 0.043077 | 0.043077 | 0.043077 | 0.043077
Bavarian LFGTE | 56277_G_4 | 56277 | G | 4 |  | Landfill Gas |  | RFCO | Kentucky | 21 | Boone | 15 | 21015 | 0.8 | 13343 | 2003 | 9999 |  |  | N | Landfill Gas | [12 empty] | 0.043077 | 0.043077 | 0.043077 | 0.043077
Bavarian LFGTE | 56277_G_2 | 56277 | G | 2 |  | Landfill Gas |  | RFCO | Kentucky | 21 | Boone | 15 | 21015 | 0.8 | 13343 | 2003 | 9999 |  |  | N | Landfill Gas | [12 empty] | 0.043077 | 0.043077 | 0.043077 | 0.043077
Bavarian LFGTE | 56277_G_1 | 56277 | G | 1 |  | Landfill Gas |  | RFCO | Kentucky | 21 | Boone | 15 | 21015 | 0.8 | 13343 | 2003 | 9999 |  |  | N | Landfill Gas | [12 empty] | 0.043077 | 0.043077 | 0.043077 | 0.043077
Green Valley LFGTE | 56278_G_2 | 56278 | G | 2 |  | Landfill Gas |  | RFCP | Kentucky | 21 | Greenup | 89 | 21089 | 0.8 | 13556 | 2003 | 9999 |  |  | N | Landfill Gas | [12 empty] | 0.043077 | 0.043077 | 0.043077 | 0.043077
Green Valley LFGTE | 56278_G_3 | 56278 | G | 3 |  | Landfill Gas |  | RFCP | Kentucky | 21 | Greenup | 89 | 21089 | 0.8 | 13556 | 2003 | 9999 |  |  | N | Landfill Gas | [12 empty] | 0.043077 | 0.043077 | 0.043077 | 0.043077
Green Valley LFGTE | 56278_G_1 | 56278 | G | 1 |  | Landfill Gas |  | RFCP | Kentucky | 21 | Greenup | 89 | 21089 | 0.8 | 13556 | 2003 | 9999 |  |  | N | Landfill Gas | [12 empty] | 0.043077 | 0.043077 | 0.043077 | 0.043077
Laurel Ridge LFGTE | 56279_G_2 | 56279 | G | 2 |  | Landfill Gas |  | TVA | Kentucky | 21 | Laurel | 125 | 21125 | 0.8 | 13231 | 2003 | 9999 |  |  | N | Landfill Gas | [12 empty] | 0.043077 | 0.043077 | 0.043077 | 0.043077
Laurel Ridge LFGTE | 56279_G_1 | 56279 | G | 1 |  | Landfill Gas |  | TVA | Kentucky | 21 | Laurel | 125 | 21125 | 0.8 | 13231 | 2003 | 9999 |  |  | N | Landfill Gas | [12 empty] | 0.043077 | 0.043077 | 0.043077 | 0.043077
Laurel Ridge LFGTE | 56279_G_3 | 56279 | G | 3 |  | Landfill Gas |  | TVA | Kentucky | 21 | Laurel | 125 | 21125 | 0.8 | 13231 | 2003 | 9999 |  |  | N | Landfill Gas | [12 empty] | 0.043077 | 0.043077 | 0.043077 | 0.043077
Laurel Ridge LFGTE | 56279_G_5 | 56279 | G | 5 |  | Landfill Gas |  | TVA | Kentucky | 21 | Laurel | 125 | 21125 | 0.8 | 11021 | 2006 | 9999 |  |  | N | Landfill Gas | [12 empty] | 0.043077 | 0.043077 | 0.043077 | 0.043077
Laurel Ridge LFGTE | 56279_G_4 | 56279 | G | 4 |  | Landfill Gas |  | TVA | Kentucky | 21 | Laurel | 125 | 21125 | 0.8 | 13231 | 2003 | 9999 |  |  | N | Landfill Gas | [12 empty] | 0.043077 | 0.043077 | 0.043077 | 0.043077
Hardin County LFGTE | 56280_G_3 | 56280 | G | 3 |  | Landfill Gas |  | TVAK | Kentucky | 21 | Hardin | 93 | 21093 | 0.8 | 13681.8507 | 2006 | 9999 |  |  | N | Landfill Gas | [12 empty] | 0.043077 | 0.043077 | 0.043077 | 0.043077
Hardin County LFGTE | 56280_G_2 | 56280 | G | 2 |  | Landfill Gas |  | TVAK | Kentucky | 21 | Hardin | 93 | 21093 | 0.8 | 13681.8507 | 2006 | 9999 |  |  | N | Landfill Gas | [12 empty] | 0.043077 | 0.043077 | 0.043077 | 0.043077
Hardin County LFGTE | 56280_G_1 | 56280 | G | 1 |  | Landfill Gas |  | TVAK | Kentucky | 21 | Hardin | 93 | 21093 | 0.8 | 13681.8507 | 2006 | 9999 |  |  | N | Landfill Gas | [12 empty] | 0.043077 | 0.043077 | 0.043077 | 0.043077
Hargis-Hebert Electric Generating | 56283_G_U-2 | 56283 | G | U-2 | 89603 | Combustion Turbine | Combustion Turbine | SPPS | Louisiana | 22 | Lafayette | 55 | 22055 | 47.7 | 12502.5701 | 2006 | 9999 |  |  | N | Natural Gas, Distillate Fuel Oil | [11 empty] | 5.2606 | 0.0736 | 0.0736 | 0.0736 | 0.0736
Hargis-Hebert Electric Generating | 56283_G_U-1 | 56283 | G | U-1 | 89602 | Combustion Turbine | Combustion Turbine | SPPS | Louisiana | 22 | Lafayette | 55 | 22055 | 47.7 | 12502.5701 | 2006 | 9999 |  |  | N | Natural Gas, Distillate Fuel Oil | [11 empty] | 5.2606 | 0.0762 | 0.0762 | 0.0761 | 0.0761
Salem Water Plant | 56288_G_1 | 56288 | G | 1 |  | Combustion Turbine | IC Engine | VAPW | Virginia | 51 | Salem (city) | 775 | 51775 | 2 | 12333.5058 | 2003 | 9999 |  |  | N | Distillate Fuel Oil | [11 empty] | 2.64 | 2.5048 | 2.5048 | 2.5048 | 2.5048
Maple Ridge Wind Farm | 56290_G_1A | 56290 | G | 1A |  | Wind |  | UPNY | New York | 36 | Lewis | 49 | 36049 | 61 | 0 | 2006 | 9999 |  |  | N | Wind | [12 empty] | 0 | 0 | 0 | 0
Maple Ridge Wind Farm | 56290_G_2 | 56290 | G | 2 |  | Wind |  | UPNY | New York | 36 | Lewis | 49 | 36049 | 33 | 0 | 2006 | 9999 |  |  | N | Wind | [12 empty] | 0 | 0 | 0 | 0
Maple Ridge Wind Farm | 56290_G_1 | 56290 | G | 1 |  | Wind |  | UPNY | New York | 36 | Lewis | 49 | 36049 | 137 | 0 | 2005 | 9999 |  |  | N | Wind | [12 empty] | 0 | 0 | 0 | 0
Maple Ridge Wind Farm | 56290_G_3 | 56290 | G | 3 |  | Wind |  | UPNY | New York | 36 | Lewis | 49 | 36049 | 91 | 0 | 2006 | 9999 |  |  | N | Wind | [12 empty] | 0 | 0 | 0 | 0
Horse Hollow Wind Energy Center | 56291_G_1 | 56291 | G | 1 |  | Wind |  | ERCT | Texas | 48 | Taylor | 441 | 48441 | 213 | 0 | 2005 | 9999 |  |  | N | Wind | [12 empty] | 0 | 0 | 0 | 0
Horse Hollow Wind Energy Center | 56291_G_3 | 56291 | G | 3 |  | Wind |  | ERCT | Texas | 48 | Taylor | 441 | 48441 | 299 | 0 | 2006 | 9999 |  |  | N | Wind | [12 empty] | 0 | 0 | 0 | 0
Horse Hollow Wind Energy Center | 56291_G_2 | 56291 | G | 2 |  | Wind |  | ERCT | Texas | 48 | Taylor | 441 | 48441 | 223.5 | 0 | 2006 | 9999 |  |  | N | Wind | [12 empty] | 0 | 0 | 0 | 0
Caprock Wind Farm | 56293_G_1 | 56293 | G | 1 |  | Wind |  | SPPS | New Mexico | 35 | Quay | 37 | 35037 | 60 | 0 | 2004 | 9999 |  |  | N | Wind | [12 empty] | 0 | 0 | 0 | 0
Caprock Wind Farm | 56293_G_2 | 56293 | G | 2 |  | Wind |  | SPPS | New Mexico | 35 | Quay | 37 | 35037 | 20 | 0 | 2005 | 9999 |  |  | N | Wind | [12 empty] | 0 | 0 | 0 | 0
Kumeyaay Wind | 56295_G_1 | 56295 | G | 1 |  | Wind |  | CA-S | California | 6 | San Diego | 73 | 06073 | 50 | 0 | 2005 | 9999 |  |  | N | Wind | [12 empty] | 0 | 0 | 0 | 0
Trimont Area Wind Farm | 56296_G_1 | 56296 | G | 1 |  | Wind |  | MRO | Minnesota | 27 | Martin | 91 | 27091 | 100.5 | 0 | 2005 | 9999 |  |  | N | Wind | [12 empty] | 0 | 0 | 0 | 0
Crescent Ridge | 56297_G_1 | 56297 | G | 1 |  | Wind |  | GWAY | Illinois | 17 | Bureau | 11 | 17011 | 53 | 0 | 2005 | 9999 |  |  | N | Wind | [12 empty] | 0 | 0 | 0 | 0
Roseville Energy Park | 56298_G_0001 | 56298 | G | 0001 | 89721 | Combustion Turbine | Combustion Turbine | CA-N | California | 6 | Placer | 61 | 06061 | 41.84 | 12502.5701 | 2007 | 9999 |  |  | N | Natural Gas |  |  |  |  | SCR | [7 empty] | 0.00615 | 0.0041 | 0.00615 | 0.0041
Roseville Energy Park | 56298_G_0002 | 56298 | G | 0002 | 89722 | Combustion Turbine | Combustion Turbine | CA-N | California | 6 | Placer | 61 | 06061 | 41.84 | 12502.5701 | 2007 | 9999 |  |  | N | Natural Gas | [12 empty] | 0.00615 | 0.00615 | 0.0041 | 0.0041
Roseville Energy Park | 56298_G_0003 | 56298 | G | 0003 | 89722 | Combustion Turbine | Combustion Turbine | CA-N | California | 6 | Placer | 61 | 06061 | 82.91 | 12434.7506 | 2007 | 9999 |  |  | N | Natural Gas | [12 empty] | 0.00615 | 0.00615 | 0.0041 | 0.0041
Wind Park Bear Creek | 56299_G_1 | 56299 | G | 1 |  | Wind |  | MACW | Pennsylvania | 42 | Luzerne | 79 | 42079 | 21.5 | 0 | 2006 | 9999 |  |  | N | Wind | [12 empty] | 0 | 0 | 0 | 0
Jersey-Atlantic Wind Farm | 56300_G_1 | 56300 | G | 1 |  | Wind |  | MACE | New Jersey | 34 | Atlantic | 1 | 34001 | 7.5 | 0 | 2006 | 9999 |  |  | N | Wind | [12 empty] | 0 | 0 | 0 | 0
Wolverine Creek | 56301_G_1 | 56301 | G | 1 |  | Wind |  | NWPE | Idaho | 16 | Bonneville | 19 | 16019 | 64.5 | 0 | 2006 | 9999 |  |  | N | Wind | [12 empty] | 0 | 0 | 0 | 0
Oasis Wind | 56302_G_1 | 56302 | G | 1 |  | Wind |  | CA-N | California | 6 | Kern | 29 | 06029 | 60 | 0 | 2004 | 9999 |  |  | N | Wind | [12 empty] | 0 | 0 | 0 | 0
Elk River Wind | 56303_G_1 | 56303 | G | 1 |  | Wind |  | SPPN | Kansas | 20 | Butler | 15 | 20015 | 150 | 0 | 2005 | 9999 |  |  | N | Wind | [12 empty] | 0 | 0 | 0 | 0
San Juan Mesa | 56304_G_1 | 56304 | G | 1 |  | Wind |  | SPPS | New Mexico | 35 | Roosevelt | 41 | 35041 | 120 | 0 | 2005 | 9999 |  |  | N | Wind | [12 empty] | 0 | 0 | 0 | 0
Adams Wind Farm | 56307_G_2 | 56307 | G | 2 |  | Wind |  | MRO | Minnesota | 27 | Mower | 99 | 27099 | 10 | 0 | 2004 | 9999 |  |  | N | Wind | [12 empty] | 0 | 0 | 0 | 0
Adams Wind Farm | 56307_G_1 | 56307 | G | 1 |  | Wind |  | MRO | Minnesota | 27 | Mower | 99 | 27099 | 14 | 0 | 2003 | 9999 |  |  | N | Wind | [12 empty] | 0 | 0 | 0 | 0
Fossil Gulch | 56308_G_1 | 56308 | G | 1 |  | Wind |  | PNW | Idaho | 16 | Twin Falls | 83 | 16083 | 10.5 | 0 | 2005 | 9999 |  |  | N | Wind | [12 empty] | 0 | 0 | 0 | 0
Trigen St.Louis | 56309_G_ST-5 | 56309 | G | ST-5 |  | Combined Cycle |  | GWAY | Missouri | 29 | St. Louis | 189 | 29189 | 0.80645 | 11985 | 2000 | 9999 |  |  | Y | Natural Gas | [11 empty] | 0 | 0.031296 | 0.031296 | 0.031296 | 0.031296
Trigen St.Louis | 56309_G_ST-4 | 56309 | G | ST-4 |  | Combined Cycle |  | GWAY | Missouri | 29 | St. Louis | 189 | 29189 | 0.77419 | 11985 | 2000 | 9999 |  |  | Y | Natural Gas | [11 empty] | 0 | 0.031296 | 0.031296 | 0.031296 | 0.031296
Trigen St.Louis | 56309_G_ST-3 | 56309 | G | ST-3 |  | O/G Steam |  | GWAY | Missouri | 29 | St. Louis | 189 | 29189 | 18 | 11424.6535 | 2000 | 9999 |  |  | Y | Natural Gas | [11 empty] | 5.26 | 0.17164 | 0.17164 | 0.17164 | 0.17164
Trigen St.Louis | 56309_G_CT-1 | 56309 | G | CT-1 |  | Combined Cycle |  | GWAY | Missouri | 29 | St. Louis | 189 | 29189 | 4.0258 | 11985 | 1999 | 9999 |  |  | Y | Natural Gas | [11 empty] | 0 | 0.031296 | 0.031296 | 0.031296 | 0.031296
Trigen St.Louis | 56309_G_CT-2 | 56309 | G | CT-2 |  | Combined Cycle |  | GWAY | Missouri | 29 | St. Louis | 189 | 29189 | 4.1935 | 11985 | 1999 | 9999 |  |  | Y | Natural Gas | [11 empty] | 0 | 0.031296 | 0.031296 | 0.031296 | 0.031296
Sweetwater Wind 3 LLC | 56311_G_SW3 | 56311 | G | SW3 |  | Wind |  | ERCT | Texas | 48 | Nolan | 353 | 48353 | 135 | 0 | 2005 | 9999 |  |  | N | Wind | [12 empty] | 0 | 0 | 0 | 0
Coleman Falls | 56313_G_CGH3 | 56313 | G | CGH3 |  | Hydro |  | VAPW | Virginia | 51 | Bedford | 19 | 51019 | 0.48 | 0 | 1983 | 9999 |  |  | N | Hydro | [12 empty] | 0 | 0 | 0 | 0
Coleman Falls | 56313_G_CHG1 | 56313 | G | CHG1 |  | Hydro |  | VAPW | Virginia | 51 | Bedford | 19 | 51019 | 0.48 | 0 | 1983 | 9999 |  |  | N | Hydro | [12 empty] | 0 | 0 | 0 | 0
Coleman Falls | 56313_G_CGH2 | 56313 | G | CGH2 |  | Hydro |  | VAPW | Virginia | 51 | Bedford | 19 | 51019 | 0.48 | 0 | 1983 | 9999 |  |  | N | Hydro | [12 empty] | 0 | 0 | 0 | 0
Holcomb Rock | 56314_G_HG3 | 56314 | G | HG3 |  | Hydro |  | VAPW | Virginia | 51 | Bedford | 19 | 51019 | 0.2 | 0 | 1920 | 9999 |  |  | N | Hydro | [12 empty] | 0 | 0 | 0 | 0
Holcomb Rock | 56314_G_HG2 | 56314 | G | HG2 |  | Hydro |  | VAPW | Virginia | 51 | Bedford | 19 | 51019 | 0.2 | 0 | 1920 | 9999 |  |  | N | Hydro | [12 empty] | 0 | 0 | 0 | 0
Holcomb Rock | 56314_G_HG1 | 56314 | G | HG1 |  | Hydro |  | VAPW | Virginia | 51 | Bedford | 19 | 51019 | 0.2 | 0 | 1920 | 9999 |  |  | N | Hydro | [12 empty] | 0 | 0 | 0 | 0
Raft River Geotherma | 56317_G_1 | 56317 | G | 1 |  | Geothermal |  | NWPE | Idaho | 16 | Cassia | 31 | 16031 | 9.8 | 21017 | 2007 | 9999 |  |  | N | Geothermal | [12 empty] | 0 | 0 | 0 | 0
Fauquier Landfill Gas | 56318_G_2 | 56318 | G | 2 |  | Landfill Gas |  | VAPW | Virginia | 51 | Fauquier | 61 | 51061 | 1 | 13681.8507 | 2004 | 9999 |  |  | N | Landfill Gas | [12 empty] | 0.043077 | 0.043077 | 0.043077 | 0.043077
Fauquier Landfill Gas | 56318_G_1 | 56318 | G | 1 |  | Landfill Gas |  | VAPW | Virginia | 51 | Fauquier | 61 | 51061 | 1 | 13681.8507 | 2004 | 9999 |  |  | N | Landfill Gas | [12 empty] | 0.043077 | 0.043077 | 0.043077 | 0.043077
Wygen | 56319_B_4 | 56319 | B | 4 | 89633 | Coal Steam |  | NWPE | Wyoming | 56 | Campbell | 5 | 56005 | 90 | 8763 | 2007 | 9999 | Wall | dry | N | Subbituminous | Wet Scrubber | 2007 | 88.2182 | LNB + OFA | SCR | 2007 |  | ESPC + B |  |  |  | 0.2 | 0.06 | 0.06 | 0.06 | 0.06 | Cold-side ESP + Fabric Filter + SCR + Wet Scrubber | 0.1 | 0.3 | 0.56 | 0.3 | 0.3 | 0.56
Wygen | 56319_B_5 | 56319 | B | 5 |  | Coal Steam |  | NWPE | Wyoming | 56 | Campbell | 5 | 56005 | 100 | 8763 | 2010 | 9999 | wall | dry | N | Subbituminous | Wet Scrubber | 2010 | 88.2182 | LNB | SCR | 2010 |  | B |  |  |  | 0.2 | 0.6 | 0.06 | 0.6 | 0.06 | Fabric Filter + SCR + Wet Scrubber | 0.1 | 0.27 | 0.56 | 0.1 | 0.27 | 0.56
Spring Canyon | 56320_G_1 | 56320 | G | 1 |  | Wind |  | RMPA | Colorado | 8 | Logan | 75 | 08075 | 60 | 0 | 2006 | 9999 |  |  | N | Wind | [12 empty] | 0 | 0 | 0 | 0
Richard Burdette Geothermal | 56321_G_1 | 56321 | G | 1 |  | Geothermal |  | NWPE | Nevada | 32 | Washoe | 31 | 32031 | 20 | 21017 | 2005 | 9999 |  |  | N | Geothermal | [12 empty] | 0 | 0 | 0 | 0
Richard Burdette Geothermal | 56321_G_OEC2 | 56321 | G | OEC2 |  | Geothermal |  | NWPE | Nevada | 32 | Washoe | 31 | 32031 | 8 | 21017 | 2005 | 9999 |  |  | N | Geothermal | [12 empty] | 0 | 0 | 0 | 0
Wild Horse Wind | 56322_G_1 | 56322 | G | 1 |  | Wind |  | PNW | Washington | 53 | Kittitas | 37 | 53037 | 228.6 | 0 | 2006 | 9999 |  |  | N | Wind | [12 empty] | 0 | 0 | 0 | 0
Wild Horse Wind | 56322_G_WHS1 | 56322 | G | WHS1 |  | Solar |  | PNW | Washington | 53 | Kittitas | 37 | 53037 | 0.5 | 0 | 2007 | 9999 |  |  | N | Solar | [12 empty] | 0 | 0 | 0 | 0
Modern Innovative Energy LLC | 56323_G_GEN3 | 56323 | G | GEN3 |  | Landfill Gas |  | UPNY | New York | 36 | Niagara | 63 | 36063 | 1.6 | 13681.8507 | 2006 | 9999 |  |  | N | Landfill Gas | [12 empty] | 0.043077 | 0.043077 | 0.043077 | 0.043077
Modern Innovative Energy LLC | 56323_G_GEN4 | 56323 | G | GEN4 |  | Landfill Gas |  | UPNY | New York | 36 | Niagara | 63 | 36063 | 1.6 | 13681.8507 | 2006 | 9999 |  |  | N | Landfill Gas | [12 empty] | 0.043077 | 0.043077 | 0.043077 | 0.043077
Modern Innovative Energy LLC | 56323_G_GEN2 | 56323 | G | GEN2 |  | Landfill Gas |  | UPNY | New York | 36 | Niagara | 63 | 36063 | 1.6 | 13681.8507 | 2006 | 9999 |  |  | N | Landfill Gas | [12 empty] | 0.043077 | 0.043077 | 0.043077 | 0.043077
Modern Innovative Energy LLC | 56323_G_GEN1 | 56323 | G | GEN1 |  | Landfill Gas |  | UPNY | New York | 36 | Niagara | 63 | 36063 | 1.6 | 13681.8507 | 2006 | 9999 |  |  | N | Landfill Gas | [12 empty] | 0.043077 | 0.043077 | 0.043077 | 0.043077
Colonie LFGTE Facility | 56324_G_GEN2 | 56324 | G | GEN2 |  | Landfill Gas |  | DSNY | New York | 36 | Albany | 1 | 36001 | 1.6 | 13681.8507 | 2006 | 9999 |  |  | N | Landfill Gas | [12 empty] | 0.043077 | 0.043077 | 0.043077 | 0.043077
Colonie LFGTE Facility | 56324_G_GEN1 | 56324 | G | GEN1 |  | Landfill Gas |  | DSNY | New York | 36 | Albany | 1 | 36001 | 1.6 | 13681.8507 | 2006 | 9999 |  |  | N | Landfill Gas | [12 empty] | 0.043077 | 0.043077 | 0.043077 | 0.043077
Colonie LFGTE Facility | 56324_G_GEN3 | 56324 | G | GEN3 |  | Landfill Gas |  | DSNY | New York | 36 | Albany | 1 | 36001 | 1.6 | 13681.8507 | 2006 | 9999 |  |  | N | Landfill Gas | [12 empty] | 0.043077 | 0.043077 | 0.043077 | 0.043077
Mustang Station Unit 4 | 56326_G_GEN1 | 56326 | G | GEN1 | 89654 | Combustion Turbine | Combustion Turbine | SPPS | Texas | 48 | Yoakum | 501 | 48501 | 145 | 7031 | 2006 | 9999 |  |  | N | Natural Gas, Distillate Fuel Oil |  |  |  |  | SCR | [6 empty] | 9999 | 0.0319 | 0.0262 | 0.0319 | 0.0262
Mustang Station Unit 4 | 56326_G_GEN2 | 56326 | G | GEN2 | 89751 | Combustion Turbine | IC Engine | SPPS | Texas | 48 | Yoakum | 501 | 48501 | 0.5 | 12333.5058 | 2006 | 9999 |  |  | N | Natural Gas, Distillate Fuel Oil | [11 empty] | 3 | 0.0327 | 0.0327 | 0.0327 | 0.0327
Pendleton County LFGTE | 56327_G_1 | 56327 | G | 1 |  | Landfill Gas |  | TVAK | Kentucky | 21 | Pendleton | 191 | 21191 | 0.8 | 13681.8507 | 2007 | 9999 |  |  | N | Landfill Gas | [12 empty] | 0.09 | 0.09 | 0.09 | 0.09
Pendleton County LFGTE | 56327_G_3 | 56327 | G | 3 |  | Landfill Gas |  | TVAK | Kentucky | 21 | Pendleton | 191 | 21191 | 0.8 | 13681.8507 | 2007 | 9999 |  |  | N | Landfill Gas | [12 empty] | 0.09 | 0.09 | 0.09 | 0.09
Pendleton County LFGTE | 56327_G_2 | 56327 | G | 2 |  | Landfill Gas |  | TVAK | Kentucky | 21 | Pendleton | 191 | 21191 | 0.8 | 13681.8507 | 2007 | 9999 |  |  | N | Landfill Gas | [12 empty] | 0.09 | 0.09 | 0.09 | 0.09
Pendleton County LFGTE | 56327_G_4 | 56327 | G | 4 |  | Landfill Gas |  | TVAK | Kentucky | 21 | Pendleton | 191 | 21191 | 0.8 | 13681.8507 | 2007 | 9999 |  |  | N | Landfill Gas | [12 empty] | 0.09 | 0.09 | 0.09 | 0.09
Harry D Mattison Power Plant | 56328_G_GT4 | 56328 | G | GT4 | 1870 | Combustion Turbine | Combustion Turbine | SPPS | Arkansas | 5 | Washington | 143 | 05143 | 85 | 12434.7506 | 2007 | 9999 |  |  | N | Natural Gas | [11 empty] | 0.001 | 0.08 | 0.08 | 0.08 | 0.08
Harry D Mattison Power Plant | 56328_G_GT3 | 56328 | G | GT3 | 1869 | Combustion Turbine | Combustion Turbine | SPPS | Arkansas | 5 | Washington | 143 | 05143 | 85 | 12434.7506 | 2007 | 9999 |  |  | N | Natural Gas | [11 empty] | 0.001 | 0.08 | 0.08 | 0.08 | 0.08
Harry D Mattison Power Plant | 56328_G_GT2 | 56328 | G | GT2 | 89741 | Combustion Turbine | Combustion Turbine | SPPS | Arkansas | 5 | Washington | 143 | 05143 | 85 | 12434.7506 | 2007 | 9999 |  |  | N | Natural Gas | [11 empty] | 0.001 | 0.08 | 0.08 | 0.08 | 0.08
Harry D Mattison Power Plant | 56328_G_GT1 | 56328 | G | GT1 | 89740 | Combustion Turbine | Combustion Turbine | SPPS | Arkansas | 5 | Washington | 143 | 05143 | 85 | 12434.7506 | 2007 | 9999 |  |  | N | Natural Gas | [11 empty] | 0.001 | 0.08 | 0.08 | 0.08 | 0.08
Gauley River Power Partners | 56333_G_GEN2 | 56333 | G | GEN2 |  | Hydro |  | RFCP | West Virginia | 54 | Nicholas | 67 | 54067 | 40 | 0 | 2001 | 9999 |  |  | N | Hydro | [12 empty] | 0 | 0 | 0 | 0
Gauley River Power Partners | 56333_G_GEN1 | 56333 | G | GEN1 |  | Hydro |  | RFCP | West Virginia | 54 | Nicholas | 67 | 54067 | 40 | 0 | 2001 | 9999 |  |  | N | Hydro | [12 empty] | 0 | 0 | 0 | 0
Blue Canyon Windpower II | 56335_G_EW2 | 56335 | G | EW2 |  | Wind |  | SPPS | Oklahoma | 40 | Comanche | 31 | 40031 | 151 | 0 | 2005 | 9999 |  |  | N | Wind | [12 empty] | 0 | 0 | 0 | 0
Aragonne Wind LLC | 56336_G_1 | 56336 | G | 1 |  | Wind |  | SPPS | New Mexico | 35 | Guadalupe | 19 | 35019 | 90 | 0 | 2006 | 9999 |  |  | N | Wind | [12 empty] | 0 | 0 | 0 | 0
Sweetwater Wind 4 LLC | 56337_G_SW4 | 56337 | G | SW4 |  | Wind |  | ERCT | Texas | 48 | Nolan | 353 | 48353 | 135 | 0 | 2007 | 9999 |  |  | N | Wind | [12 empty] | 0 | 0 | 0 | 0
High Trail Wind Farm | 56338_G_1 | 56338 | G | 1 |  | Wind |  | GWAY | Illinois | 17 | McLean | 113 | 17113 | 194 | 0 | 2007 | 9999 |  |  | N | Wind | [12 empty] | 0 | 0 | 0 | 0
Albemarle Hospital Unit | 56339_G_1 | 56339 | G | 1 |  | Combustion Turbine | IC Engine | VACA | North Carolina | 37 | Stanly | 167 | 37167 | 1.8 | 12333.5058 | 2006 | 9999 |  |  | N | Natural Gas, Distillate Fuel Oil | [11 empty] | 2.3 | 2.5048 | 2.5048 | 2.5048 | 2.5048
Cherryville City Hall | 56340_G_1 | 56340 | G | 1 |  | Combustion Turbine | IC Engine | VACA | North Carolina | 37 | Gaston | 71 | 37071 | 1.8 | 12333.5058 | 2006 | 9999 |  |  | N | Natural Gas, Distillate Fuel Oil | [11 empty] | 2.3 | 2.5048 | 2.5048 | 2.5048 | 2.5048
Lincolnton High School | 56341_G_1 | 56341 | G | 1 |  | Combustion Turbine | IC Engine | VACA | North Carolina | 37 | Lincoln | 109 | 37109 | 1.8 | 12333.5058 | 2006 | 9999 |  |  | N | Natural Gas, Distillate Fuel Oil | [11 empty] | 2.3 | 2.5048 | 2.5048 | 2.5048 | 2.5048
Maiden Community Center | 56342_G_1 | 56342 | G | 1 |  | Combustion Turbine | IC Engine | VACA | North Carolina | 37 | Catawba | 35 | 37035 | 1.8 | 12333.5058 | 2006 | 9999 |  |  | N | Natural Gas, Distillate Fuel Oil | [11 empty] | 2.3 | 2.5048 | 2.5048 | 2.5048 | 2.5048
Monroe Middle School | 56343_G_1 | 56343 | G | 1 |  | Combustion Turbine | IC Engine | VACA | North Carolina | 37 | Union | 179 | 37179 | 1.8 | 12333.5058 | 2006 | 9999 |  |  | N | Natural Gas, Distillate Fuel Oil | [11 empty] | 2.3 | 2.5048 | 2.5048 | 2.5048 | 2.5048
Morganton Station 5 | 56344_G_1 | 56344 | G | 1 |  | Combustion Turbine | IC Engine | VACA | North Carolina | 37 | Burke | 23 | 37023 | 1.8 | 12333.5058 | 2006 | 9999 |  |  | N | Natural Gas, Distillate Fuel Oil | [11 empty] | 2.3 | 2.5048 | 2.5048 | 2.5048 | 2.5048
Pineville Delivery 1 | 56345_G_1 | 56345 | G | 1 |  | Combustion Turbine | IC Engine | VACA | North Carolina | 37 | Mecklenburg | 119 | 37119 | 1.8 | 12333.5058 | 2006 | 9999 |  |  | N | Natural Gas, Distillate Fuel Oil | [11 empty] | 2.3 | 2.5048 | 2.5048 | 2.5048 | 2.5048
Bear Valley Power Plant | 56346_G_ICE7 | 56346 | G | ICE7 |  | Combustion Turbine | IC Engine | CA-S | California | 6 | San Bernardino | 71 | 06071 | 1.1 | 10545 | 2005 | 9999 |  |  | N | Natural Gas | [11 empty] | 0.74 | 2.271 | 2.271 | 2.271 | 2.271
Bear Valley Power Plant | 56346_G_ICE6 | 56346 | G | ICE6 |  | Combustion Turbine | IC Engine | CA-S | California | 6 | San Bernardino | 71 | 06071 | 1.1 | 10545 | 2005 | 9999 |  |  | N | Natural Gas | [11 empty] | 0.74 | 2.271 | 2.271 | 2.271 | 2.271
Bear Valley Power Plant | 56346_G_ICE4 | 56346 | G | ICE4 |  | Combustion Turbine | IC Engine | CA-S | California | 6 | San Bernardino | 71 | 06071 | 1.1 | 10545 | 2005 | 9999 |  |  | N | Natural Gas | [11 empty] | 0.74 | 2.271 | 2.271 | 2.271 | 2.271
Bear Valley Power Plant | 56346_G_ICE5 | 56346 | G | ICE5 |  | Combustion Turbine | IC Engine | CA-S | California | 6 | San Bernardino | 71 | 06071 | 1.1 | 10545 | 2005 | 9999 |  |  | N | Natural Gas | [11 empty] | 0.74 | 2.271 | 2.271 | 2.271 | 2.271
Bear Valley Power Plant | 56346_G_ICE1 | 56346 | G | ICE1 |  | Combustion Turbine | IC Engine | CA-S | California | 6 | San Bernardino | 71 | 06071 | 1.1 | 10545 | 2005 | 9999 |  |  | N | Natural Gas | [11 empty] | 0.74 | 2.271 | 2.271 | 2.271 | 2.271
Bear Valley Power Plant | 56346_G_ICE2 | 56346 | G | ICE2 |  | Combustion Turbine | IC Engine | CA-S | California | 6 | San Bernardino | 71 | 06071 | 1.1 | 10545 | 2005 | 9999 |  |  | N | Natural Gas | [11 empty] | 0.74 | 2.271 | 2.271 | 2.271 | 2.271
Bear Valley Power Plant | 56346_G_ICE3 | 56346 | G | ICE3 |  | Combustion Turbine | IC Engine | CA-S | California | 6 | San Bernardino | 71 | 06071 | 1.1 | 10545 | 2005 | 9999 |  |  | N | Natural Gas | [11 empty] | 0.74 | 2.271 | 2.271 | 2.271 | 2.271
Cedar Ridge | 56347_G_1 | 56347 | G | 1 |  | Wind |  | WUMS | Wisconsin | 55 | Fond du Lac | 39 | 55039 | 68 | 0 | 2008 | 9999 |  |  | N | Wind | [12 empty] | 0 | 0 | 0 | 0
Laverne | 56348_G_2 | 56348 | G | 2 |  | Combustion Turbine | IC Engine | SPPS | Oklahoma | 40 | Harper | 59 | 40059 | 2 | 12333.5058 | 2006 | 9999 |  |  | N | Natural Gas, Distillate Fuel Oil | [11 empty] | 0.8 | 2.5048 | 2.5048 | 2.5048 | 2.5048
Laverne | 56348_G_1 | 56348 | G | 1 |  | Combustion Turbine | IC Engine | SPPS | Oklahoma | 40 | Harper | 59 | 40059 | 2 | 12333.5058 | 2006 | 9999 |  |  | N | Natural Gas, Distillate Fuel Oil | [11 empty] | 0.8 | 2.5048 | 2.5048 | 2.5048 | 2.5048
Quail Run Energy Center | 56349_G_CT1A | 56349 | G | CT1A | 89698 | Combined Cycle |  | ERCT | Texas | 48 | Ector | 135 | 48135 | 72 | 7031 | 2007 | 9999 |  |  | N | Natural Gas |  |  |  |  | SCR | [7 empty] | 0.01925 | 0.01925 | 0.01925 | 0.01925
Quail Run Energy Center | 56349_G_CT2B | 56349 | G | CT2B | 4576 | Combined Cycle |  | ERCT | Texas | 48 | Ector | 135 | 48135 | 72 | 7031 | 2007 | 9999 |  |  | N | Natural Gas |  |  |  |  | SCR | [7 empty] | 0.055 | 0.011 | 0.055 | 0.011
Quail Run Energy Center | 56349_G_CT2A | 56349 | G | CT2A | 4575 | Combined Cycle |  | ERCT | Texas | 48 | Ector | 135 | 48135 | 72 | 7031 | 2007 | 9999 |  |  | N | Natural Gas |  |  |  |  | SCR | [7 empty] | 0.055 | 0.011 | 0.055 | 0.011
Quail Run Energy Center | 56349_G_CT1B | 56349 | G | CT1B | 89699 | Combined Cycle |  | ERCT | Texas | 48 | Ector | 135 | 48135 | 72 | 7031 | 2007 | 9999 |  |  | N | Natural Gas |  |  |  |  | SCR | [7 empty] | 0.01925 | 0.01925 | 0.01925 | 0.01925
Quail Run Energy Center | 56349_G_ST2 | 56349 | G | ST2 |  | Combined Cycle |  | ERCT | Texas | 48 | Ector | 135 | 48135 | 114 | 7031 | 2007 | 9999 |  |  | N | Natural Gas |  |  |  |  | SCR | [7 empty] | 0.055 | 0.011 | 0.055 | 0.011
Quail Run Energy Center | 56349_G_ST1 | 56349 | G | ST1 |  | Combined Cycle |  | ERCT | Texas | 48 | Ector | 135 | 48135 | 114 | 7031 | 2007 | 9999 |  |  | N | Natural Gas |  |  |  |  | SCR | [7 empty] | 0.01925 | 0.01925 | 0.01925 | 0.01925
Colorado Bend Energy Center | 56350_G_CT2A | 56350 | G | CT2A | 4577 | Combined Cycle |  | ERCT | Texas | 48 | Wharton | 481 | 48481 | 77 | 7031 | 2007 | 9999 |  |  | N | Natural Gas |  |  |  |  | SCR | [7 empty] | 0.055 | 0.011 | 0.055 | 0.011
Colorado Bend Energy Center | 56350_G_CT1B | 56350 | G | CT1B | 4574 | Combined Cycle |  | ERCT | Texas | 48 | Wharton | 481 | 48481 | 77 | 7031 | 2007 | 9999 |  |  | N | Natural Gas |  |  |  |  | SCR | [7 empty] | 0.03506 | 0.015741 | 0.03506 | 0.015741
Colorado Bend Energy Center | 56350_G_CT2B | 56350 | G | CT2B | 4578 | Combined Cycle |  | ERCT | Texas | 48 | Wharton | 481 | 48481 | 77 | 7031 | 2007 | 9999 |  |  | N | Natural Gas |  |  |  |  | SCR | [7 empty] | 0.055 | 0.011 | 0.055 | 0.011
Colorado Bend Energy Center | 56350_G_CT1A | 56350 | G | CT1A | 4573 | Combined Cycle |  | ERCT | Texas | 48 | Wharton | 481 | 48481 | 77 | 7031 | 2007 | 9999 |  |  | N | Natural Gas |  |  |  |  | SCR | [7 empty] | 0.03506 | 0.015741 | 0.03506 | 0.015741
Colorado Bend Energy Center | 56350_G_ST2 | 56350 | G | ST2 |  | Combined Cycle |  | ERCT | Texas | 48 | Wharton | 481 | 48481 | 114 | 7031 | 2007 | 9999 |  |  | N | Natural Gas |  |  |  |  | SCR | [7 empty] | 0.055 | 0.011 | 0.055 | 0.011
Colorado Bend Energy Center | 56350_G_ST1 | 56350 | G | ST1 |  | Combined Cycle |  | ERCT | Texas | 48 | Wharton | 481 | 48481 | 114 | 7031 | 2007 | 9999 |  |  | N | Natural Gas |  |  |  |  | SCR | [7 empty] | 0.03506 | 0.015741 | 0.03506 | 0.015741
Spearville | 56351_G_1 | 56351 | G | 1 |  | Wind |  | SPPN | Kansas | 20 | Ford | 57 | 20057 | 100 | 0 | 2006 | 9999 |  |  | N | Wind | [12 empty] | 0 | 0 | 0 | 0
Clearwater Power Plant | 56356_G_CT1 | 56356 | G | CT1 |  | Combined Cycle |  | CA-S | California | 6 | Riverside | 65 | 06065 | 21 | 9100 | 2005 | 9999 |  |  | Y | Natural Gas | [11 empty] | 0 | 0.031296 | 0.031296 | 0.031296 | 0.031296
Clearwater Power Plant | 56356_G_ST1 | 56356 | G | ST1 |  | Combined Cycle |  | CA-S | California | 6 | Riverside | 65 | 06065 | 7 | 9100 | 2005 | 9999 |  |  | Y | Natural Gas | [11 empty] | 0 | 0.031296 | 0.031296 | 0.031296 | 0.031296
FPL Energy Burleigh County Wind | 56357_G_GE15 | 56357 | G | GE15 |  | Wind |  | MRO | North Dakota | 38 | Burleigh | 15 | 38015 | 31.5 | 0 | 2005 | 9999 |  |  | N | Wind | [12 empty] | 0 | 0 | 0 | 0
FPL Energy Burleigh County Wind | 56357_G_GE | 56357 | G | GE |  | Wind |  | MRO | North Dakota | 38 | Burleigh | 15 | 38015 | 18 | 0 | 2006 | 9999 |  |  | N | Wind | [12 empty] | 0 | 0 | 0 | 0
Western Renewable | 56358_G_1 | 56358 | G | 1 |  | Biomass |  | AZNM | Arizona | 4 | Apache | 1 | 04001 | 2.5 | 9650 | 2004 | 9999 |  |  | N | Biomass | [12 empty] | 0.22441 | 0.22441 | 0.22441 | 0.22441
Klondike Windpower II | 56359_G_PH2 | 56359 | G | PH2 |  | Wind |  | PNW | Oregon | 41 | Sherman | 55 | 41055 | 75 | 0 | 2005 | 9999 |  |  | N | Wind | [12 empty] | 0 | 0 | 0 | 0
Leaning Juniper | 56360_G_1 | 56360 | G | 1 |  | Wind |  | PNW | Oregon | 41 | Gilliam | 21 | 41021 | 100.5 | 0 | 2006 | 9999 |  |  | N | Wind | [12 empty] | 0 | 0 | 0 | 0
Big Horn Wind Project | 56361_G_1 | 56361 | G | 1 |  | Wind |  | PNW | Washington | 53 | Klickitat | 39 | 53039 | 199 | 0 | 2006 | 9999 |  |  | N | Wind | [12 empty] | 0 | 0 | 0 | 0
Shiloh I Wind Project | 56362_G_1 | 56362 | G | 1 |  | Wind |  | CA-N | California | 6 | Solano | 95 | 06095 | 150 | 0 | 2006 | 9999 |  |  | N | Wind | [12 empty] | 0 | 0 | 0 | 0
New Design | 56363_G_GEN 1 | 56363 | G | GEN 1 |  | Combustion Turbine | IC Engine | VAPW | Virginia | 51 | Pittsylvania | 143 | 51143 | 1.2 | 8700 | 2005 | 9999 |  |  | N | Distillate Fuel Oil | [11 empty] | 2.64 | 2.5048 | 2.5048 | 2.5048 | 2.5048
Kentuck | 56364_G_GEN 1 | 56364 | G | GEN 1 |  | Combustion Turbine | IC Engine | VAPW | Virginia | 51 | Pittsylvania | 143 | 51143 | 1.2 | 8700 | 2005 | 9999 |  |  | N | Distillate Fuel Oil | [11 empty] | 2.64 | 2.5048 | 2.5048 | 2.5048 | 2.5048
Westover | 56365_G_GEN1 | 56365 | G | GEN1 |  | Combustion Turbine | IC Engine | VAPW | Virginia | 51 | Pittsylvania | 143 | 51143 | 1.2 | 8700 | 2005 | 9999 |  |  | N | Distillate Fuel Oil | [11 empty] | 2.64 | 2.5048 | 2.5048 | 2.5048 | 2.5048
Electric Avenue | 56367_G_1 | 56367 | G | 1 |  | Combustion Turbine | IC Engine | VAPW | Virginia | 51 | Culpeper | 47 | 51047 | 1.8 | 12333.5058 | 2004 | 9999 |  |  | N | Distillate Fuel Oil | [11 empty] | 2.64 | 2.5048 | 2.5048 | 2.5048 | 2.5048
Electric Avenue | 56367_G_2 | 56367 | G | 2 |  | Combustion Turbine | IC Engine | VAPW | Virginia | 51 | Culpeper | 47 | 51047 | 1.8 | 12333.5058 | 2004 | 9999 |  |  | N | Distillate Fuel Oil | [11 empty] | 2.64 | 2.5048 | 2.5048 | 2.5048 | 2.5048
Electric Avenue | 56367_G_3 | 56367 | G | 3 |  | Combustion Turbine | IC Engine | VAPW | Virginia | 51 | Culpeper | 47 | 51047 | 1.8 | 12333.5058 | 2004 | 9999 |  |  | N | Distillate Fuel Oil | [11 empty] | 2.64 | 2.5048 | 2.5048 | 2.5048 | 2.5048
Cedar Creek Wind | 56371_G_1 | 56371 | G | 1 |  | Wind |  | RMPA | Colorado | 8 | Weld | 123 | 08123 | 300 | 0 | 2007 | 9999 |  |  | N | Wind | [12 empty] | 0 | 0 | 0 | 0
Sandbluff Wind Proje | 56372_G_SW5 | 56372 | G | SW5 |  | Wind |  | ERCT | Texas | 48 | Nolan | 353 | 48353 | 90 | 0 | 2007 | 9999 |  |  | N | Wind | [12 empty] | 0 | 0 | 0 | 0
Domain Plant | 56373_G_DOMG1 | 56373 | G | DOMG1 |  | Combustion Turbine | Combustion Turbine | ERCT | Texas | 48 | Travis | 453 | 48453 | 5 | 11862 | 2004 | 9999 |  |  | Y | Natural Gas | [11 empty] | 3 | 0.12854 | 0.12854 | 0.12854 | 0.12854
Robert Mueller Energy Center | 56374_G_CT1 | 56374 | G | CT1 |  | Combustion Turbine | Combustion Turbine | ERCT | Texas | 48 | Travis | 453 | 48453 | 3.7 | 12502.5701 | 2006 | 9999 |  |  | Y | Natural Gas, Distillate Fuel Oil | [11 empty] | 3 | 0.12854 | 0.12854 | 0.12854 | 0.12854
Robert Mueller Energy Center | 56374_G_DG1 | 56374 | G | DG1 |  | Combustion Turbine | IC Engine | ERCT | Texas | 48 | Travis | 453 | 48453 | 1.5 | 12333.5058 | 2006 | 9999 |  |  | N | Natural Gas, Distillate Fuel Oil | [11 empty] | 3 | 2.5048 | 2.5048 | 2.5048 | 2.5048
Pike County Wind Power | 56376_G_WTG1 | 56376 | G | WTG1 |  | Wind |  | GWAY | Illinois | 17 | Pike | 149 | 17149 | 1.65 | 0 | 2005 | 9999 |  |  | N | Wind | [12 empty] | 0 | 0 | 0 | 0
Judith Gap Wind Energy Center | 56377_G_1 | 56377 | G | 1 |  | Wind |  | NWPE | Montana | 30 | Wheatland | 107 | 30107 | 135 | 0 | 2005 | 9999 |  |  | N | Wind | [12 empty] | 0 | 0 | 0 | 0
Victory Wind Farm | 56379_G_VWF | 56379 | G | VWF |  | Wind |  | MRO | Iowa | 19 | Carroll | 27 | 19027 | 99 | 0 | 2006 | 9999 |  |  | N | Wind | [12 empty] | 0 | 0 | 0 | 0
Centennial Wind Farm | 56380_G_WT1 | 56380 | G | WT1 |  | Wind |  | SPPS | Oklahoma | 40 | Harper | 59 | 40059 | 120 | 0 | 2006 | 9999 |  |  | N | Wind | [12 empty] | 0 | 0 | 0 | 0
Top of Iowa Windfarm | 56383_G_TOI2 | 56383 | G | TOI2 |  | Wind |  | MRO | Iowa | 19 | Worth | 195 | 19195 | 80 | 0 | 2008 | 9999 |  |  | N | Wind | [12 empty] | 0 | 0 | 0 | 0
Top of Iowa Windfarm | 56386_G_TOI3 | 56386 | G | TOI3 |  | Wind |  | MRO | Iowa | 19 | Worth | 195 | 19195 | 29.4 | 0 | 2007 | 9999 |  |  | N | Wind | [12 empty] | 0 | 0 | 0 | 0
Blue Sky Green Field | 56391_G_1 | 56391 | G | 1 |  | Wind |  | WUMS | Wisconsin | 55 | Fond du Lac | 39 | 55039 | 145 | 0 | 2008 | 9999 |  |  | N | Wind | [12 empty] | 0 | 0 | 0 | 0
FPL Energy Oliver Wind I LLC | 56392_G_1 | 56392 | G | 1 |  | Wind |  | MRO | North Dakota | 38 | Oliver | 65 | 38065 | 50.6 | 0 | 2006 | 9999 |  |  | N | Wind | [12 empty] | 0 | 0 | 0 | 0
Forest Creek Wind Farm LLC | 56394_G_1 | 56394 | G | 1 |  | Wind |  | ERCT | Texas | 48 | Glasscock | 173 | 48173 | 124.2 | 0 | 2006 | 9999 |  |  | N | Wind | [12 empty] | 0 | 0 | 0 | 0
Lone Star Wind Farm | 56395_G_1 | 56395 | G | 1 |  | Wind |  | ERCT | Texas | 48 | Shackelford | 417 | 48417 | 200 | 0 | 2007 | 9999 |  |  | N | Wind | [12 empty] | 0 | 0 | 0 | 0
AE Hunlock 4 | 56397_G_4 | 56397 | G | 4 | 2176 | Combustion Turbine | Combustion Turbine | MACW | Pennsylvania | 42 | Luzerne | 79 | 42079 | 44 | 10292 | 2000 | 9999 |  |  | N | Natural Gas |  |  |  | H2O | [7 empty] | 4 | 0.085 | 0.085 | 0.085 | 0.085
West Texas Renewables LLC | 56402_G_1 | 56402 | G | 1 |  | Wind |  | ERCT | Texas | 48 | Howard | 227 | 48227 | 7 | 0 | 1999 | 9999 |  |  | N | Wind | [12 empty] | 0 | 0 | 0 | 0
Noble Hill Landfill | 56404_G_NHLC | 56404 | G | NHLC |  | Landfill Gas |  | SPPN | Missouri | 29 | Greene | 77 | 29077 | 3 | 13681.8507 | 2006 | 9999 |  |  | N | Landfill Gas | [12 empty] | 0.043077 | 0.043077 | 0.043077 | 0.043077
Sierra Pacific Burlington Facility | 56406_G_GEN1 | 56406 | G | GEN1 |  | Biomass |  | PNW | Washington | 53 | Skagit | 57 | 53057 | 25 | 15517.2936 | 2006 | 9999 |  |  | Y | Biomass | [12 empty] | 0.22441 | 0.22441 | 0.22441 | 0.22441
Stahl Wind Energy | 56409_G_1 | 56409 | G | 1 |  | Wind |  | MRO | Minnesota | 27 | Pipestone | 117 | 27117 | 1.65 | 0 | 2004 | 9999 |  |  | N | Wind | [12 empty] | 0 | 0 | 0 | 0
Carstensen Wind | 56410_G_1 | 56410 | G | 1 |  | Wind |  | MRO | Minnesota | 27 | Pipestone | 117 | 27117 | 1.65 | 0 | 2004 | 9999 |  |  | N | Wind | [12 empty] | 0 | 0 | 0 | 0
Northern Lights Wind | 56411_G_1 | 56411 | G | 1 |  | Wind |  | MRO | Minnesota | 27 | Pipestone | 117 | 27117 | 1.65 | 0 | 2004 | 9999 |  |  | N | Wind | [12 empty] | 0 | 0 | 0 | 0
Lucky Wind | 56412_G_1 | 56412 | G | 1 |  | Wind |  | MRO | Minnesota | 27 | Pipestone | 117 | 27117 | 1.65 | 0 | 2004 | 9999 |  |  | N | Wind | [12 empty] | 0 | 0 | 0 | 0
Greenback Energy | 56413_G_1 | 56413 | G | 1 |  | Wind |  | MRO | Minnesota | 27 | Pipestone | 117 | 27117 | 1.65 | 0 | 2004 | 9999 |  |  | N | Wind | [12 empty] | 0 | 0 | 0 | 0
Redwood Falls Wind | 56414_G_WND2 | 56414 | G | WND2 |  | Wind |  | MRO | Minnesota | 27 | Redwood | 127 | 27127 | 1.65 | 0 | 2005 | 9999 |  |  | N | Wind | [12 empty] | 0 | 0 | 0 | 0
Redwood Falls Wind | 56414_G_WND1 | 56414 | G | WND1 |  | Wind |  | MRO | Minnesota | 27 | Redwood | 127 | 27127 | 1.65 | 0 | 2004 | 9999 |  |  | N | Wind | [12 empty] | 0 | 0 | 0 | 0
Fairmont Wind | 56415_G_WND4 | 56415 | G | WND4 |  | Wind |  | MRO | Minnesota | 27 | Martin | 91 | 27091 | 1.65 | 0 | 2005 | 9999 |  |  | N | Wind | [12 empty] | 0 | 0 | 0 | 0
Fairmont Wind | 56415_G_WND1 | 56415 | G | WND1 |  | Wind |  | MRO | Minnesota | 27 | Martin | 91 | 27091 | 0.9 | 0 | 2003 | 9999 |  |  | N | Wind | [12 empty] | 0 | 0 | 0 | 0
Fairmont Wind | 56415_G_WND2 | 56415 | G | WND2 |  | Wind |  | MRO | Minnesota | 27 | Martin | 91 | 27091 | 0.9 | 0 | 2003 | 9999 |  |  | N | Wind | [12 empty] | 0 | 0 | 0 | 0
Fairmont Wind | 56415_G_WND3 | 56415 | G | WND3 |  | Wind |  | MRO | Minnesota | 27 | Martin | 91 | 27091 | 1.65 | 0 | 2004 | 9999 |  |  | N | Wind | [12 empty] | 0 | 0 | 0 | 0
Noble Thumb WindPark | 56416_G_1 | 56416 | G | 1 |  | Wind |  | MECS | Michigan | 26 | Huron | 63 | 26063 | 61.5 | 0 | 2008 | 9999 |  |  | N | Wind | [12 empty] | 0 | 0 | 0 | 0
Renick Run 03-04 | 56420_G_0003 | 56420 | G | 0003 |  | Combustion Turbine | IC Engine | RFCP | Ohio | 39 | Franklin | 49 | 39049 | 1.1 | 12333.5058 | 2006 | 9999 |  |  | N | Natural Gas, Distillate Fuel Oil | [11 empty] | 3.6 | 2.5048 | 2.5048 | 2.5048 | 2.5048
Renick Run 03-04 | 56420_G_0004 | 56420 | G | 0004 |  | Combustion Turbine | IC Engine | RFCP | Ohio | 39 | Franklin | 49 | 39049 | 1.1 | 12333.5058 | 2006 | 9999 |  |  | N | Natural Gas, Distillate Fuel Oil | [11 empty] | 3.6 | 2.5048 | 2.5048 | 2.5048 | 2.5048
ST-8 0005 | 56421_G_0005 | 56421 | G | 0005 |  | Combustion Turbine | IC Engine | RFCP | Ohio | 39 | Franklin | 49 | 39049 | 1.8 | 12333.5058 | 2006 | 9999 |  |  | N | Natural Gas, Distillate Fuel Oil | [11 empty] | 3.6 | 2.5048 | 2.5048 | 2.5048 | 2.5048
ST- 1A 0006 | 56422_G_0006 | 56422 | G | 0006 |  | Combustion Turbine | IC Engine | RFCP | Ohio | 39 | Franklin | 49 | 39049 | 1.1 | 12333.5058 | 2006 | 9999 |  |  | N | Natural Gas, Distillate Fuel Oil | [11 empty] | 3.6 | 2.5048 | 2.5048 | 2.5048 | 2.5048
Dodge Park 0007 | 56423_G_0007 | 56423 | G | 0007 |  | Combustion Turbine | IC Engine | RFCP | Ohio | 39 | Franklin | 49 | 39049 | 1.8 | 12333.5058 | 2006 | 9999 |  |  | N | Natural Gas, Distillate Fuel Oil | [11 empty] | 3.6 | 2.5048 | 2.5048 | 2.5048 | 2.5048
Mower County Wind Energy Center | 56424_G_1 | 56424 | G | 1 |  | Wind |  | MRO | Minnesota | 27 | Mower | 99 | 27099 | 98.9 | 0 | 2006 | 9999 |  |  | N | Wind | [12 empty] | 0 | 0 | 0 | 0
AMERESCO Chicopee Energy | 56426_G_Unit2 | 56426 | G | Unit2 |  | Landfill Gas |  | NENG | Massachusetts | 25 | Hampden | 13 | 25013 | 1.9 | 13648 | 2004 | 9999 |  |  | N | Landfill Gas | [12 empty] | 0.043077 | 0.043077 | 0.043077 | 0.043077
AMERESCO Chicopee Energy | 56426_G_Unit3 | 56426 | G | Unit3 |  | Landfill Gas |  | NENG | Massachusetts | 25 | Hampden | 13 | 25013 | 1.9 | 13648 | 2004 | 9999 |  |  | N | Landfill Gas | [12 empty] | 0.043077 | 0.043077 | 0.043077 | 0.043077
AMERESCO Chicopee Energy | 56426_G_Unit1 | 56426 | G | Unit1 |  | Landfill Gas |  | NENG | Massachusetts | 25 | Hampden | 13 | 25013 | 1.9 | 13648 | 2004 | 9999 |  |  | N | Landfill Gas | [12 empty] | 0.043077 | 0.043077 | 0.043077 | 0.043077
AMERESCO Janesville | 56427_G_Unit1 | 56427 | G | Unit1 |  | Landfill Gas |  | WUMS | Wisconsin | 55 | Rock | 105 | 55105 | 1 | 13681.8507 | 2004 | 9999 |  |  | N | Landfill Gas | [12 empty] | 0.043077 | 0.043077 | 0.043077 | 0.043077
AMERESCO Janesville | 56427_G_Unit2 | 56427 | G | Unit2 |  | Landfill Gas |  | WUMS | Wisconsin | 55 | Rock | 105 | 55105 | 1 | 13681.8507 | 2004 | 9999 |  |  | N | Landfill Gas | [12 empty] | 0.043077 | 0.043077 | 0.043077 | 0.043077
AMERESCO Janesville | 56427_G_Unit3 | 56427 | G | Unit3 |  | Landfill Gas |  | WUMS | Wisconsin | 55 | Rock | 105 | 55105 | 1 | 13681.8507 | 2004 | 9999 |  |  | N | Landfill Gas | [12 empty] | 0.043077 | 0.043077 | 0.043077 | 0.043077
AMERESCO Santa Cruz Energy | 56428_G_Unit1 | 56428 | G | Unit1 |  | Landfill Gas |  | CA-N | California | 6 | Santa Cruz | 87 | 06087 | 1 | 13681.8507 | 2006 | 9999 |  |  | N | Landfill Gas | [12 empty] | 0.043077 | 0.043077 | 0.043077 | 0.043077
AMERESCO Santa Cruz Energy | 56428_G_Unit2 | 56428 | G | Unit2 |  | Landfill Gas |  | CA-N | California | 6 | Santa Cruz | 87 | 06087 | 1 | 13681.8507 | 2006 | 9999 |  |  | N | Landfill Gas | [12 empty] | 0.043077 | 0.043077 | 0.043077 | 0.043077
AMERESCO Santa Cruz Energy | 56428_G_Unit3 | 56428 | G | Unit3 |  | Landfill Gas |  | CA-N | California | 6 | Santa Cruz | 87 | 06087 | 1 | 13681.8507 | 2006 | 9999 |  |  | N | Landfill Gas | [12 empty] | 0.043077 | 0.043077 | 0.043077 | 0.043077
AMERESCO Delaware South | 56429_G_4 | 56429 | G | 4 |  | Landfill Gas |  | MACE | Delaware | 10 | Sussex | 5 | 10005 | 1 | 13681.8507 | 2006 | 9999 |  |  | N | Landfill Gas | [11 empty] | 0.2 | 0.043077 | 0.043077 | 0.043077 | 0.043077
AMERESCO Delaware South | 56429_G_1 | 56429 | G | 1 |  | Landfill Gas |  | MACE | Delaware | 10 | Sussex | 5 | 10005 | 1 | 13681.8507 | 2006 | 9999 |  |  | N | Landfill Gas | [11 empty] | 0.2 | 0.043077 | 0.043077 | 0.043077 | 0.043077
AMERESCO Delaware South | 56429_G_3 | 56429 | G | 3 |  | Landfill Gas |  | MACE | Delaware | 10 | Sussex | 5 | 10005 | 1 | 13681.8507 | 2006 | 9999 |  |  | N | Landfill Gas | [11 empty] | 0.2 | 0.043077 | 0.043077 | 0.043077 | 0.043077
AMERESCO Delaware South | 56429_G_2 | 56429 | G | 2 |  | Landfill Gas |  | MACE | Delaware | 10 | Sussex | 5 | 10005 | 1 | 13681.8507 | 2006 | 9999 |  |  | N | Landfill Gas | [11 empty] | 0.2 | 0.043077 | 0.043077 | 0.043077 | 0.043077
AMERESCO Delaware South | 56429_G_5 | 56429 | G | 5 |  | Landfill Gas |  | MACE | Delaware | 10 | Sussex | 5 | 10005 | 1 | 11430 | 2008 | 9999 |  |  | N | Landfill Gas | [11 empty] | 0.2 | 0.17 | 0.17 | 0.17 | 0.17
AMERESCO Delaware Central | 56430_G_2C | 56430 | G | 2C |  | Landfill Gas |  | MACE | Delaware | 10 | Kent | 1 | 10001 | 1 | 13681.8507 | 2006 | 9999 |  |  | N | Landfill Gas | [11 empty] | 0.06 | 0.043077 | 0.043077 | 0.043077 | 0.043077
AMERESCO Delaware Central | 56430_G_1C | 56430 | G | 1C |  | Landfill Gas |  | MACE | Delaware | 10 | Kent | 1 | 10001 | 1 | 13681.8507 | 2006 | 9999 |  |  | N | Landfill Gas | [11 empty] | 0.06 | 0.043077 | 0.043077 | 0.043077 | 0.043077
AMERESCO Delaware Central | 56430_G_3C | 56430 | G | 3C |  | Landfill Gas |  | MACE | Delaware | 10 | Kent | 1 | 10001 | 1 | 13681.8507 | 2006 | 9999 |  |  | N | Landfill Gas | [11 empty] | 0.06 | 0.043077 | 0.043077 | 0.043077 | 0.043077
Wildorado Wind Ranch | 56432_G_1 | 56432 | G | 1 |  | Wind |  | SPPS | Texas | 48 | Potter | 375 | 48375 | 161 | 0 | 2007 | 9999 |  |  | N | Wind | [12 empty] | 0 | 0 | 0 | 0
Spindle Hill Energy Center | 56445_G_GEN1 | 56445 | G | GEN1 | 89736 | Combustion Turbine | Combustion Turbine | RMPA | Colorado | 8 | Weld | 123 | 08123 | 135 | 12434.7506 | 2007 | 9999 |  |  | N | Natural Gas, Distillate Fuel Oil | [11 empty] | 0.8 | 0.059 | 0.059 | 0.0363 | 0.0363
Spindle Hill Energy Center | 56445_G_GEN2 | 56445 | G | GEN2 | 89737 | Combustion Turbine | Combustion Turbine | RMPA | Colorado | 8 | Weld | 123 | 08123 | 135 | 12434.7506 | 2007 | 9999 |  |  | N | Natural Gas, Distillate Fuel Oil | [11 empty] | 0.8 | 0.0337 | 0.0337 | 0.0337 | 0.0337
Buena Vista Energy LLC | 56446_G_1 | 56446 | G | 1 |  | Wind |  | CA-N | California | 6 | Contra Costa | 13 | 06013 | 38 | 0 | 2006 | 9999 |  |  | N | Wind | [12 empty] | 0 | 0 | 0 | 0
Mars Hill Wind Farm Project | 56448_G_1 | 56448 | G | 1 |  | Wind |  | NENG | Maine | 23 | Aroostook | 3 | 23003 | 42 | 0 | 2006 | 9999 |  |  | N | Wind | [12 empty] | 0 | 0 | 0 | 0
GSG LLC | 56450_G_1 | 56450 | G | 1 |  | Wind |  | COMD | Illinois | 17 | Lee | 103 | 17103 | 80 | 0 | 2007 | 9999 |  |  | N | Wind | [12 empty] | 0 | 0 | 0 | 0
Allegheny Ridge Wind Farm | 56451_G_1 | 56451 | G | 1 |  | Wind |  | MACW | Pennsylvania | 42 | Cambria | 21 | 42021 | 80 | 0 | 2007 | 9999 |  |  | N | Wind | [12 empty] | 0 | 0 | 0 | 0
Plum Point Energy | 56456_B_STG1 | 56456 | B | STG1 |  | Coal Steam |  | ENTG | Arkansas | 5 | Mississippi | 93 | 05093 | 665 | 8763 | 2009 | 9999 | wall | dry | N | Subbituminous | Dry Scrubber | 2009 | 93 | LNB + OFA | SCR | 2009 |  | ESPC + B | ACI | 2009 | 90 | 1.2 | 0.6 | 0.06 | 0.6 | 0.06 | Cold-side ESP + Fabric Filter + SCR + Dry Scrubber | 0.1 | 0.1 | 0.1 | 0.1 | 0.1 | 0.1
Post Wind Farm LP | 56457_G_1 | 56457 | G | 1 |  | Wind |  | ERCT | Texas | 48 | Borden | 33 | 48033 | 84 | 0 | 2006 | 9999 |  |  | N | Wind | [12 empty] | 0 | 0 | 0 | 0
MinnDakota Wind LLC | 56459_G_2 | 56459 | G | 2 |  | Wind |  | MRO | South Dakota | 46 | Brookings | 11 | 46011 | 150 | 0 | 2007 | 9999 |  |  | N | Wind | [12 empty] | 0 | 0 | 0 | 0
Twin Buttes Wind Far | 56460_G_WTC1 | 56460 | G | WTC1 |  | Wind |  | RMPA | Colorado | 8 | Bent | 11 | 08011 | 75 | 0 | 2007 | 9999 |  |  | N | Wind | [12 empty] | 0 | 0 | 0 | 0
Geneva Generation Facility | 56462_G_GEN 1 | 56462 | G | GEN 1 |  | Combustion Turbine | IC Engine | COMD | Illinois | 17 | Kane | 89 | 17089 | 5.4 | 12412.3 | 2005 | 9999 |  |  | N | Natural Gas | [12 empty] | 2.271 | 2.271 | 2.271 | 2.271
Geneva Generation Facility | 56462_G_GEN 2 | 56462 | G | GEN 2 |  | Combustion Turbine | IC Engine | COMD | Illinois | 17 | Kane | 89 | 17089 | 5.4 | 12412.3 | 2005 | 9999 |  |  | N | Natural Gas | [12 empty] | 2.271 | 2.271 | 2.271 | 2.271
Geneva Generation Facility | 56462_G_GEN 3 | 56462 | G | GEN 3 |  | Combustion Turbine | IC Engine | COMD | Illinois | 17 | Kane | 89 | 17089 | 5.4 | 12412.3 | 2005 | 9999 |  |  | N | Natural Gas | [12 empty] | 2.271 | 2.271 | 2.271 | 2.271
Geneva Generation Facility | 56462_G_GEN 4 | 56462 | G | GEN 4 |  | Combustion Turbine | IC Engine | COMD | Illinois | 17 | Kane | 89 | 17089 | 5.4 | 12412.3 | 2005 | 9999 |  |  | N | Natural Gas | [12 empty] | 2.271 | 2.271 | 2.271 | 2.271
Geneva Generation Facility | 56462_G_GEN 5 | 56462 | G | GEN 5 |  | Combustion Turbine | IC Engine | COMD | Illinois | 17 | Kane | 89 | 17089 | 5.4 | 12412.3 | 2005 | 9999 |  |  | N | Natural Gas | [12 empty] | 2.271 | 2.271 | 2.271 | 2.271
Oak Ridge | 56463_G_1 | 56463 | G | 1 |  | Landfill Gas |  | RFCO | Indiana | 18 | Cass | 17 | 18017 | 0.8 | 13681.8507 | 2003 | 9999 |  |  | N | Landfill Gas | [12 empty] | 0.043077 | 0.043077 | 0.043077 | 0.043077
Oak Ridge | 56463_G_4 | 56463 | G | 4 |  | Landfill Gas |  | RFCO | Indiana | 18 | Cass | 17 | 18017 | 0.8 | 13681.8507 | 2003 | 9999 |  |  | N | Landfill Gas | [12 empty] | 0.043077 | 0.043077 | 0.043077 | 0.043077
Oak Ridge | 56463_G_2 | 56463 | G | 2 |  | Landfill Gas |  | RFCO | Indiana | 18 | Cass | 17 | 18017 | 0.8 | 13681.8507 | 2003 | 9999 |  |  | N | Landfill Gas | [12 empty] | 0.043077 | 0.043077 | 0.043077 | 0.043077
Oak Ridge | 56463_G_3 | 56463 | G | 3 |  | Landfill Gas |  | RFCO | Indiana | 18 | Cass | 17 | 18017 | 0.8 | 13681.8507 | 2003 | 9999 |  |  | N | Landfill Gas | [12 empty] | 0.043077 | 0.043077 | 0.043077 | 0.043077
Jay County | 56464_G_1 | 56464 | G | 1 |  | Landfill Gas |  | RFCO | Indiana | 18 | Jay | 75 | 18075 | 0.8 | 13681.8507 | 2005 | 9999 |  |  | N | Landfill Gas | [12 empty] | 0.043077 | 0.043077 | 0.043077 | 0.043077
Jay County | 56464_G_4 | 56464 | G | 4 |  | Landfill Gas |  | RFCO | Indiana | 18 | Jay | 75 | 18075 | 0.8 | 13681.8507 | 2005 | 9999 |  |  | N | Landfill Gas | [12 empty] | 0.043077 | 0.043077 | 0.043077 | 0.043077
Jay County | 56464_G_2 | 56464 | G | 2 |  | Landfill Gas |  | RFCO | Indiana | 18 | Jay | 75 | 18075 | 0.8 | 13681.8507 | 2005 | 9999 |  |  | N | Landfill Gas | [12 empty] | 0.043077 | 0.043077 | 0.043077 | 0.043077
Jay County | 56464_G_3 | 56464 | G | 3 |  | Landfill Gas |  | RFCO | Indiana | 18 | Jay | 75 | 18075 | 0.8 | 13681.8507 | 2005 | 9999 |  |  | N | Landfill Gas | [12 empty] | 0.043077 | 0.043077 | 0.043077 | 0.043077
Liberty | 56465_G_1 | 56465 | G | 1 |  | Landfill Gas |  | RFCO | Indiana | 18 | White | 181 | 18181 | 0.8 | 13681.8507 | 2005 | 9999 |  |  | N | Landfill Gas | [12 empty] | 0.043077 | 0.043077 | 0.043077 | 0.043077
Liberty | 56465_G_3 | 56465 | G | 3 |  | Landfill Gas |  | RFCO | Indiana | 18 | White | 181 | 18181 | 0.8 | 13681.8507 | 2005 | 9999 |  |  | N | Landfill Gas | [12 empty] | 0.043077 | 0.043077 | 0.043077 | 0.043077
Liberty | 56465_G_2 | 56465 | G | 2 |  | Landfill Gas |  | RFCO | Indiana | 18 | White | 181 | 18181 | 0.8 | 13681.8507 | 2005 | 9999 |  |  | N | Landfill Gas | [12 empty] | 0.043077 | 0.043077 | 0.043077 | 0.043077
Liberty | 56465_G_4 | 56465 | G | 4 |  | Landfill Gas |  | RFCO | Indiana | 18 | White | 181 | 18181 | 0.8 | 13681.8507 | 2005 | 9999 |  |  | N | Landfill Gas | [12 empty] | 0.043077 | 0.043077 | 0.043077 | 0.043077
Marengo Wind Plant | 56466_G_1 | 56466 | G | 1 |  | Wind |  | PNW | Washington | 53 | Columbia | 13 | 53013 | 140.4 | 0 | 2007 | 9999 |  |  | N | Wind | [12 empty] | 0 | 0 | 0 | 0
Marengo Wind Plant | 56466_G_2 | 56466 | G | 2 |  | Wind |  | PNW | Washington | 53 | Columbia | 13 | 53013 | 70.2 | 0 | 2008 | 9999 |  |  | N | Wind | [12 empty] | 0 | 0 | 0 | 0
Klondike Windpower I | 56468_G_1 | 56468 | G | 1 |  | Wind |  | PNW | Oregon | 41 | Sherman | 55 | 41055 | 221 | 0 | 2007 | 9999 |  |  | N | Wind | [12 empty] | 0 | 0 | 0 | 0
Locust Ridge | 56470_G_LRWF2 | 56470 | G | LRWF2 |  | Wind |  | MACW | Pennsylvania | 42 | Schuylkill | 107 | 42107 | 11.7 | 0 | 2007 | 9999 |  |  | N | Wind | [12 empty] | 0 | 0 | 0 | 0
Locust Ridge | 56470_G_LRWF1 | 56470 | G | LRWF1 |  | Wind |  | MACW | Pennsylvania | 42 | Schuylkill | 107 | 42107 | 14.3 | 0 | 2007 | 9999 |  |  | N | Wind | [12 empty] | 0 | 0 | 0 | 0
SunE Alamosa | 56481_G_2 | 56481 | G | 2 |  | Solar |  | RMPA | Colorado | 8 | Alamosa | 3 | 08003 | 6.8 | 0 | 2007 | 9999 |  |  | N | Solar | [12 empty] | 0 | 0 | 0 | 0
SunE Alamosa | 56481_G_1 | 56481 | G | 1 |  | Solar |  | RMPA | Colorado | 8 | Alamosa | 3 | 08003 | 1.2 | 0 | 2007 | 9999 |  |  | N | Solar | [12 empty] | 0 | 0 | 0 | 0
Post Oak Wind LLC | 56483_G_1 | 56483 | G | 1 |  | Wind |  | ERCT | Texas | 48 | Shackelford | 417 | 48417 | 200 | 0 | 2007 | 9999 |  |  | N | Wind | [12 empty] | 0 | 0 | 0 | 0
Biglow Canyon Wind F | 56485_G_1 | 56485 | G | 1 |  | Wind |  | PNW | Oregon | 41 | Sherman | 55 | 41055 | 125.4 | 0 | 2007 | 9999 |  |  | N | Wind | [12 empty] | 0 | 0 | 0 | 0
White Creek Wind Far | 56487_G_1 | 56487 | G | 1 |  | Wind |  | PNW | Washington | 53 | Klickitat | 39 | 53039 | 204 | 0 | 2008 | 9999 |  |  | N | Wind | [12 empty] | 0 | 0 | 0 | 0
Smoky Hills Windfarm Phase I | 56488_G_1 | 56488 | G | 1 |  | Wind |  | SPPN | Kansas | 20 | Ellsworth | 53 | 20053 | 100.8 | 0 | 2008 | 9999 |  |  | N | Wind | [12 empty] | 0 | 0 | 0 | 0
Buffalo Mountain Energy Center | 56493_G_4 | 56493 | G | 4 |  | Wind |  | TVA | Tennessee | 47 | Anderson | 1 | 47001 | 27 | 0 | 2004 | 9999 |  |  | N | Wind | [12 empty] | 0 | 0 | 0 | 0
Mount Storm Wind Pro | 56495_G_MS1 | 56495 | G | MS1 |  | Wind |  | RFCP | West Virginia | 54 | Grant | 23 | 54023 | 164 | 0 | 2007 | 9999 |  |  | N | Wind | [12 empty] | 0 | 0 | 0 | 0
Goodman Energy Center | 56497_G_3 | 56497 | G | 3 |  | Combustion Turbine | IC Engine | SPPN | Kansas | 20 | Ellis | 51 | 20051 | 8.439 | 9507 | 2008 | 9999 |  |  | N | Natural Gas |  |  |  |  | SCR | [7 empty] | 2.5 | 0.084 | 2.5 | 0.084
Goodman Energy Center | 56497_G_2 | 56497 | G | 2 |  | Combustion Turbine | IC Engine | SPPN | Kansas | 20 | Ellis | 51 | 20051 | 8.439 | 9507 | 2008 | 9999 |  |  | N | Natural Gas |  |  |  |  | SCR | [7 empty] | 2.5 | 0.084 | 2.5 | 0.084
Goodman Energy Center | 56497_G_4 | 56497 | G | 4 |  | Combustion Turbine | IC Engine | SPPN | Kansas | 20 | Ellis | 51 | 20051 | 8.439 | 9507 | 2008 | 9999 |  |  | N | Natural Gas |  |  |  |  | SCR | [7 empty] | 2.5 | 0.084 | 2.5 | 0.084
Goodman Energy Center | 56497_G_5 | 56497 | G | 5 |  | Combustion Turbine | IC Engine | SPPN | Kansas | 20 | Ellis | 51 | 20051 | 8.439 | 9507 | 2008 | 9999 |  |  | N | Natural Gas |  |  |  |  | SCR | [7 empty] | 2.5 | 0.084 | 2.5 | 0.084
Goodman Energy Center | 56497_G_6 | 56497 | G | 6 |  | Combustion Turbine | IC Engine | SPPN | Kansas | 20 | Ellis | 51 | 20051 | 8.439 | 9507 | 2008 | 9999 |  |  | N | Natural Gas |  |  |  |  | SCR | [7 empty] | 2.5 | 0.084 | 2.5 | 0.084
Goodman Energy Center | 56497_G_7 | 56497 | G | 7 |  | Combustion Turbine | IC Engine | SPPN | Kansas | 20 | Ellis | 51 | 20051 | 8.439 | 9507 | 2008 | 9999 |  |  | N | Natural Gas |  |  |  |  | SCR | [7 empty] | 2.5 | 0.084 | 2.5 | 0.084
Goodman Energy Center | 56497_G_8 | 56497 | G | 8 |  | Combustion Turbine | IC Engine | SPPN | Kansas | 20 | Ellis | 51 | 20051 | 8.439 | 9507 | 2008 | 9999 |  |  | N | Natural Gas |  |  |  |  | SCR | [7 empty] | 2.5 | 0.084 | 2.5 | 0.084
Goodman Energy Center | 56497_G_9 | 56497 | G | 9 |  | Combustion Turbine | IC Engine | SPPN | Kansas | 20 | Ellis | 51 | 20051 | 8.439 | 9507 | 2008 | 9999 |  |  | N | Natural Gas |  |  |  |  | SCR | [7 empty] | 2.5 | 0.084 | 2.5 | 0.084
Goodman Energy Center | 56497_G_1 | 56497 | G | 1 |  | Combustion Turbine | IC Engine | SPPN | Kansas | 20 | Ellis | 51 | 20051 | 8.439 | 9507 | 2008 | 9999 |  |  | N | Natural Gas |  |  |  |  | SCR | [7 empty] | 2.5 | 0.084 | 2.5 | 0.084
Mora Drop Hydroelectric Project | 56498_G_1 | 56498 | G | 1 |  | Hydro |  | PNW | Idaho | 16 | Ada | 1 | 16001 | 0.8 | 0 | 2006 | 9999 |  |  | N | Hydro | [12 empty] | 0 | 0 | 0 | 0
Tiber | 56499_G_HY1 | 56499 | G | HY1 |  | Hydro |  | NWPE | Montana | 30 | Liberty | 51 | 30051 | 7.5 | 0 | 2004 | 9999 |  |  | N | Hydro | [12 empty] | 0 | 0 | 0 | 0
Western 102 Power Plant | 56500_G_H102 | 56500 | G | H102 |  | Combustion Turbine | IC Engine | NWPE | Nevada | 32 | Storey | 29 | 32029 | 7.9 | 13123.2157 | 2005 | 9999 |  |  | N | Natural Gas | [12 empty] | 2.271 | 2.271 | 2.271 | 2.271
Western 102 Power Plant | 56500_G_G202 | 56500 | G | G202 |  | Combustion Turbine | IC Engine | NWPE | Nevada | 32 | Storey | 29 | 32029 | 7.9 | 13123.2157 | 2005 | 9999 |  |  | N | Natural Gas | [12 empty] | 2.271 | 2.271 | 2.271 | 2.271
Western 102 Power Plant | 56500_G_C202 | 56500 | G | C202 |  | Combustion Turbine | IC Engine | NWPE | Nevada | 32 | Storey | 29 | 32029 | 7.9 | 13123.2157 | 2005 | 9999 |  |  | N | Natural Gas | [12 empty] | 2.271 | 2.271 | 2.271 | 2.271
Western 102 Power Plant | 56500_G_B102 | 56500 | G | B102 |  | Combustion Turbine | IC Engine | NWPE | Nevada | 32 | Storey | 29 | 32029 | 7.9 | 13123.2157 | 2005 | 9999 |  |  | N | Natural Gas | [12 empty] | 2.271 | 2.271 | 2.271 | 2.271
Western 102 Power Plant | 56500_G_H202 | 56500 | G | H202 |  | Combustion Turbine | IC Engine | NWPE | Nevada | 32 | Storey | 29 | 32029 | 7.9 | 13123.2157 | 2005 | 9999 |  |  | N | Natural Gas | [12 empty] | 2.271 | 2.271 | 2.271 | 2.271
Western 102 Power Plant | 56500_G_F202 | 56500 | G | F202 |  | Combustion Turbine | IC Engine | NWPE | Nevada | 32 | Storey | 29 | 32029 | 7.9 | 13123.2157 | 2005 | 9999 |  |  | N | Natural Gas | [12 empty] | 2.271 | 2.271 | 2.271 | 2.271
Western 102 Power Plant | 56500_G_F102 | 56500 | G | F102 |  | Combustion Turbine | IC Engine | NWPE | Nevada | 32 | Storey | 29 | 32029 | 7.9 | 13123.2157 | 2005 | 9999 |  |  | N | Natural Gas | [12 empty] | 2.271 | 2.271 | 2.271 | 2.271
Western 102 Power Plant | 56500_G_E202 | 56500 | G | E202 |  | Combustion Turbine | IC Engine | NWPE | Nevada | 32 | Storey | 29 | 32029 | 7.9 | 13123.2157 | 2005 | 9999 |  |  | N | Natural Gas | [12 empty] | 2.271 | 2.271 | 2.271 | 2.271
Western 102 Power Plant | 56500_G_E102 | 56500 | G | E102 |  | Combustion Turbine | IC Engine | NWPE | Nevada | 32 | Storey | 29 | 32029 | 7.9 | 13123.2157 | 2005 | 9999 |  |  | N | Natural Gas | [12 empty] | 2.271 | 2.271 | 2.271 | 2.271
Western 102 Power Plant | 56500_G_D101 | 56500 | G | D101 |  | Combustion Turbine | IC Engine | NWPE | Nevada | 32 | Storey | 29 | 32029 | 7.9 | 13123.2157 | 2005 | 9999 |  |  | N | Natural Gas | [12 empty] | 2.271 | 2.271 | 2.271 | 2.271
Western 102 Power Plant | 56500_G_G102 | 56500 | G | G102 |  | Combustion Turbine | IC Engine | NWPE | Nevada | 32 | Storey | 29 | 32029 | 7.9 | 13123.2157 | 2005 | 9999 |  |  | N | Natural Gas | [12 empty] | 2.271 | 2.271 | 2.271 | 2.271
Western 102 Power Plant | 56500_G_B202 | 56500 | G | B202 |  | Combustion Turbine | IC Engine | NWPE | Nevada | 32 | Storey | 29 | 32029 | 7.9 | 13123.2157 | 2005 | 9999 |  |  | N | Natural Gas | [12 empty] | 2.271 | 2.271 | 2.271 | 2.271
Western 102 Power Plant | 56500_G_C102 | 56500 | G | C102 |  | Combustion Turbine | IC Engine | NWPE | Nevada | 32 | Storey | 29 | 32029 | 7.9 | 13123.2157 | 2005 | 9999 |  |  | N | Natural Gas | [12 empty] | 2.271 | 2.271 | 2.271 | 2.271
Western 102 Power Plant | 56500_G_A101 | 56500 | G | A101 |  | Combustion Turbine | IC Engine | NWPE | Nevada | 32 | Storey | 29 | 32029 | 7.9 | 13123.2157 | 2005 | 9999 |  |  | N | Natural Gas | [12 empty] | 2.271 | 2.271 | 2.271 | 2.271
Pomeroy | 56501_G_PWF | 56501 | G | PWF |  | Wind |  | MRO | Iowa | 19 | Pocahontas | 151 | 19151 | 198 | 0 | 2007 | 9999 |  |  | N | Wind | [12 empty] | 0 | 0 | 0 | 0
Emporia Energy Center | 56502_G_5 | 56502 | G | 5 | 89854 | Combustion Turbine | Combustion Turbine | SPPN | Kansas | 20 | Lyon | 111 | 20111 | 150 | 11867 | 2008 | 9999 |  |  | N | Natural Gas | [12 empty] | 0.08 | 0.08 | 0.08 | 0.08
Emporia Energy Center | 56502_G_7 | 56502 | G | 7 | 89856 | Combustion Turbine | Combustion Turbine | SPPN | Kansas | 20 | Lyon | 111 | 20111 | 150 | 11867 | 2009 | 9999 |  |  | N | Natural Gas |  |  |  | DLNB | [8 empty] | 0.08 | 0.08 | 0.08 | 0.08
Emporia Energy Center | 56502_G_1 | 56502 | G | 1 | 89850 | Combustion Turbine | Combustion Turbine | SPPN | Kansas | 20 | Lyon | 111 | 20111 | 40 | 10125 | 2008 | 9999 |  |  | N | Natural Gas | [12 empty] | 0.08 | 0.08 | 0.08 | 0.08
Emporia Energy Center | 56502_G_2 | 56502 | G | 2 | 89851 | Combustion Turbine | Combustion Turbine | SPPN | Kansas | 20 | Lyon | 111 | 20111 | 40 | 10125 | 2008 | 9999 |  |  | N | Natural Gas | [12 empty] | 0.08 | 0.08 | 0.08 | 0.08
Emporia Energy Center | 56502_G_3 | 56502 | G | 3 | 89852 | Combustion Turbine | Combustion Turbine | SPPN | Kansas | 20 | Lyon | 111 | 20111 | 40 | 10125 | 2008 | 9999 |  |  | N | Natural Gas | [12 empty] | 0.08 | 0.08 | 0.08 | 0.08
Emporia Energy Center | 56502_G_4 | 56502 | G | 4 | 89853 | Combustion Turbine | Combustion Turbine | SPPN | Kansas | 20 | Lyon | 111 | 20111 | 40 | 10125 | 2008 | 9999 |  |  | N | Natural Gas | [12 empty] | 0.08 | 0.08 | 0.08 | 0.08
Emporia Energy Center | 56502_G_6 | 56502 | G | 6 | 89855 | Combustion Turbine | Combustion Turbine | SPPN | Kansas | 20 | Lyon | 111 | 20111 | 150 | 11867 | 2009 | 9999 |  |  | N | Natural Gas | [12 empty] | 0.08 | 0.08 | 0.08 | 0.08
Zeeland-Riley | 56503_G_5 | 56503 | G | 5 |  | Combustion Turbine | IC Engine | MECS | Michigan | 26 | Ottawa | 139 | 26139 | 2 | 12412.3 | 2006 | 9999 |  |  | N | Natural Gas | [12 empty] | 2.271 | 2.271 | 2.271 | 2.271
Zeeland-Riley | 56503_G_4 | 56503 | G | 4 | 3868 | Combustion Turbine | IC Engine | MECS | Michigan | 26 | Ottawa | 139 | 26139 | 2 | 12412.3 | 2006 | 9999 |  |  | N | Natural Gas | [12 empty] | 2.271 | 2.271 | 2.271 | 2.271
Zeeland-Riley | 56503_G_3 | 56503 | G | 3 | 3867 | Combustion Turbine | IC Engine | MECS | Michigan | 26 | Ottawa | 139 | 26139 | 2 | 12412.3 | 2006 | 9999 |  |  | N | Natural Gas | [12 empty] | 2.271 | 2.271 | 2.271 | 2.271
Zeeland-Riley | 56503_G_1 | 56503 | G | 1 | 3865 | Combustion Turbine | IC Engine | MECS | Michigan | 26 | Ottawa | 139 | 26139 | 2 | 12412.3 | 2006 | 9999 |  |  | N | Natural Gas | [12 empty] | 2.271 | 2.271 | 2.271 | 2.271
Zeeland-Riley | 56503_G_2 | 56503 | G | 2 | 3866 | Combustion Turbine | IC Engine | MECS | Michigan | 26 | Ottawa | 139 | 26139 | 2 | 12412.3 | 2006 | 9999 |  |  | N | Natural Gas | [12 empty] | 2.271 | 2.271 | 2.271 | 2.271
Zeland-Washington | 56504_G_2 | 56504 | G | 2 |  | Combustion Turbine | IC Engine | MECS | Michigan | 26 | Ottawa | 139 | 26139 | 1 | 12412.3 | 2002 | 9999 |  |  | N | Natural Gas | [12 empty] | 2.271 | 2.271 | 2.271 | 2.271
Zeland-Washington | 56504_G_1 | 56504 | G | 1 |  | Combustion Turbine | IC Engine | MECS | Michigan | 26 | Ottawa | 139 | 26139 | 1 | 12412.3 | 2002 | 9999 |  |  | N | Natural Gas | [12 empty] | 2.271 | 2.271 | 2.271 | 2.271
City Water Light Plant City of Jonesboro | 56505_G_SN01 | 56505 | G | SN01 |  | Combustion Turbine | Combustion Turbine | ENTG | Arkansas | 5 | Craighead | 31 | 05031 | 20 | 7536 | 1999 | 9999 |  |  | N | Natural Gas, Distillate Fuel Oil | [12 empty] | 0.127 | 0.127 | 0.127 | 0.127
City Water Light Plant City of Jonesboro | 56505_G_SN06 | 56505 | G | SN06 | 89828 | Combustion Turbine | Combustion Turbine | ENTG | Arkansas | 5 | Craighead | 31 | 05031 | 46 | 7536 | 2003 | 9999 |  |  | N | Natural Gas, Distillate Fuel Oil | [12 empty] | 0.127 | 0.127 | 0.127 | 0.127
City Water Light Plant City of Jonesboro | 56505_G_SN04 | 56505 | G | SN04 | 89827 | Combustion Turbine | Combustion Turbine | ENTG | Arkansas | 5 | Craighead | 31 | 05031 | 46 | 7536 | 1999 | 9999 |  |  | N | Natural Gas, Distillate Fuel Oil | [12 empty] | 0.127 | 0.127 | 0.127 | 0.127
City Water Light Plant City of Jonesboro | 56505_G_SN02 | 56505 | G | SN02 |  | Combustion Turbine | Combustion Turbine | ENTG | Arkansas | 5 | Craighead | 31 | 05031 | 19 | 7536 | 1999 | 9999 |  |  | N | Natural Gas, Distillate Fuel Oil | [12 empty] | 0.127 | 0.127 | 0.127 | 0.127
Scurry County Wind L | 56506_G_SCW | 56506 | G | SCW |  | Wind |  | ERCT | Texas | 48 | Scurry | 415 | 48415 | 130.5 | 0 | 2007 | 9999 |  |  | N | Wind | [12 empty] | 0 | 0 | 0 | 0
Tesoro SLC Cogeneration Plant | 56509_G_2 | 56509 | G | 2 |  | Combustion Turbine | Combustion Turbine | NWPE | Utah | 49 | Salt Lake | 35 | 49035 | 11 | 12502.5701 | 2004 | 9999 |  |  | Y | Natural Gas | [12 empty] | 0.12854 | 0.12854 | 0.12854 | 0.12854
Tesoro SLC Cogeneration Plant | 56509_G_1 | 56509 | G | 1 |  | Combustion Turbine | Combustion Turbine | NWPE | Utah | 49 | Salt Lake | 35 | 49035 | 11 | 12502.5701 | 2004 | 9999 |  |  | Y | Natural Gas | [12 empty] | 0.12854 | 0.12854 | 0.12854 | 0.12854
Pocahontas Generation | 56517_G_West | 56517 | G | West |  | Combustion Turbine | IC Engine | MRO | Iowa | 19 | Pocahontas | 151 | 19151 | 1.7 | 12412.3 | 2006 | 9999 |  |  | N | Distillate Fuel Oil | [12 empty] | 2.5048 | 2.5048 | 2.5048 | 2.5048
Pocahontas Generation | 56517_G_East | 56517 | G | East |  | Combustion Turbine | IC Engine | MRO | Iowa | 19 | Pocahontas | 151 | 19151 | 1.9 | 12412.3 | 2006 | 9999 |  |  | N | Distillate Fuel Oil | [12 empty] | 2.5048 | 2.5048 | 2.5048 | 2.5048
Deertrack Park Gas Recovery | 56520_G_GEN2 | 56520 | G | GEN2 |  | Landfill Gas |  | WUMS | Wisconsin | 55 | Jefferson | 55 | 55055 | 0.8 | 13681.8507 | 2006 | 9999 |  |  | N | Landfill Gas | [12 empty] | 0.043077 | 0.043077 | 0.043077 | 0.043077
Deertrack Park Gas Recovery | 56520_G_GEN1 | 56520 | G | GEN1 |  | Landfill Gas |  | WUMS | Wisconsin | 55 | Jefferson | 55 | 55055 | 0.8 | 13681.8507 | 2006 | 9999 |  |  | N | Landfill Gas | [12 empty] | 0.043077 | 0.043077 | 0.043077 | 0.043077
Deertrack Park Gas Recovery | 56520_G_GEN4 | 56520 | G | GEN4 |  | Landfill Gas |  | WUMS | Wisconsin | 55 | Jefferson | 55 | 55055 | 0.8 | 13681.8507 | 2006 | 9999 |  |  | N | Landfill Gas | [12 empty] | 0.043077 | 0.043077 | 0.043077 | 0.043077
Deertrack Park Gas Recovery | 56520_G_GEN3 | 56520 | G | GEN3 |  | Landfill Gas |  | WUMS | Wisconsin | 55 | Jefferson | 55 | 55055 | 0.8 | 13681.8507 | 2006 | 9999 |  |  | N | Landfill Gas | [12 empty] | 0.043077 | 0.043077 | 0.043077 | 0.043077
Lake Mills Gas Recovery | 56521_G_GEN1 | 56521 | G | GEN1 |  | Landfill Gas |  | MRO | Iowa | 19 | Winnebago | 189 | 19189 | 0.8 | 13681.8507 | 2006 | 9999 |  |  | N | Landfill Gas | [12 empty] | 0.043077 | 0.043077 | 0.043077 | 0.043077
Lake Mills Gas Recovery | 56521_G_GEN3 | 56521 | G | GEN3 |  | Landfill Gas |  | MRO | Iowa | 19 | Winnebago | 189 | 19189 | 0.8 | 13681.8507 | 2006 | 9999 |  |  | N | Landfill Gas | [12 empty] | 0.043077 | 0.043077 | 0.043077 | 0.043077
Lake Mills Gas Recovery | 56521_G_GEN2 | 56521 | G | GEN2 |  | Landfill Gas |  | MRO | Iowa | 19 | Winnebago | 189 | 19189 | 0.8 | 13681.8507 | 2006 | 9999 |  |  | N | Landfill Gas | [12 empty] | 0.043077 | 0.043077 | 0.043077 | 0.043077
Lake Mills Gas Recovery | 56521_G_GEN6 | 56521 | G | GEN6 |  | Landfill Gas |  | MRO | Iowa | 19 | Winnebago | 189 | 19189 | 0.8 | 13681.8507 | 2006 | 9999 |  |  | N | Landfill Gas | [12 empty] | 0.043077 | 0.043077 | 0.043077 | 0.043077
Lake Mills Gas Recovery | 56521_G_GEN4 | 56521 | G | GEN4 |  | Landfill Gas |  | MRO | Iowa | 19 | Winnebago | 189 | 19189 | 0.8 | 13681.8507 | 2006 | 9999 |  |  | N | Landfill Gas | [12 empty] | 0.043077 | 0.043077 | 0.043077 | 0.043077
Lake Mills Gas Recovery | 56521_G_GEN5 | 56521 | G | GEN5 |  | Landfill Gas |  | MRO | Iowa | 19 | Winnebago | 189 | 19189 | 0.8 | 13681.8507 | 2006 | 9999 |  |  | N | Landfill Gas | [12 empty] | 0.043077 | 0.043077 | 0.043077 | 0.043077
Springhill Gas Recovery | 56522_G_GEN5 | 56522 | G | GEN5 |  | Landfill Gas |  | SOU | Florida | 12 | Jackson | 63 | 12063 | 0.8 | 13681.8507 | 2006 | 9999 |  |  | N | Landfill Gas | [12 empty] | 0.043077 | 0.043077 | 0.043077 | 0.043077
Springhill Gas Recovery | 56522_G_GEN3 | 56522 | G | GEN3 |  | Landfill Gas |  | SOU | Florida | 12 | Jackson | 63 | 12063 | 0.8 | 13681.8507 | 2006 | 9999 |  |  | N | Landfill Gas | [12 empty] | 0.043077 | 0.043077 | 0.043077 | 0.043077
Springhill Gas Recovery | 56522_G_GEN6 | 56522 | G | GEN6 |  | Landfill Gas |  | SOU | Florida | 12 | Jackson | 63 | 12063 | 0.8 | 13681.8507 | 2006 | 9999 |  |  | N | Landfill Gas | [12 empty] | 0.043077 | 0.043077 | 0.043077 | 0.043077
Springhill Gas Recovery | 56522_G_GEN2 | 56522 | G | GEN2 |  | Landfill Gas |  | SOU | Florida | 12 | Jackson | 63 | 12063 | 0.8 | 13681.8507 | 2006 | 9999 |  |  | N | Landfill Gas | [12 empty] | 0.043077 | 0.043077 | 0.043077 | 0.043077
Springhill Gas Recovery | 56522_G_GEN4 | 56522 | G | GEN4 |  | Landfill Gas |  | SOU | Florida | 12 | Jackson | 63 | 12063 | 0.8 | 13681.8507 | 2006 | 9999 |  |  | N | Landfill Gas | [12 empty] | 0.043077 | 0.043077 | 0.043077 | 0.043077
Springhill Gas Recovery | 56522_G_GEN1 | 56522 | G | GEN1 |  | Landfill Gas |  | SOU | Florida | 12 | Jackson | 63 | 12063 | 0.8 | 13681.8507 | 2006 | 9999 |  |  | N | Landfill Gas | [12 empty] | 0.043077 | 0.043077 | 0.043077 | 0.043077
Two Pine Gas Recovery | 56523_G_GEN1 | 56523 | G | GEN1 |  | Landfill Gas |  | ENTG | Arkansas | 5 | Pulaski | 119 | 05119 | 0.8 | 13681.8507 | 2006 | 9999 |  |  | N | Landfill Gas | [12 empty] | 0.043077 | 0.043077 | 0.043077 | 0.043077
Two Pine Gas Recovery | 56523_G_GEN3 | 56523 | G | GEN3 |  | Landfill Gas |  | ENTG | Arkansas | 5 | Pulaski | 119 | 05119 | 0.8 | 13681.8507 | 2006 | 9999 |  |  | N | Landfill Gas | [12 empty] | 0.043077 | 0.043077 | 0.043077 | 0.043077
Two Pine Gas Recovery | 56523_G_GEN4 | 56523 | G | GEN4 |  | Landfill Gas |  | ENTG | Arkansas | 5 | Pulaski | 119 | 05119 | 0.8 | 13681.8507 | 2006 | 9999 |  |  | N | Landfill Gas | [12 empty] | 0.043077 | 0.043077 | 0.043077 | 0.043077
Two Pine Gas Recovery | 56523_G_GEN5 | 56523 | G | GEN5 |  | Landfill Gas |  | ENTG | Arkansas | 5 | Pulaski | 119 | 05119 | 0.8 | 13681.8507 | 2006 | 9999 |  |  | N | Landfill Gas | [12 empty] | 0.043077 | 0.043077 | 0.043077 | 0.043077
Two Pine Gas Recovery | 56523_G_GEN6 | 56523 | G | GEN6 |  | Landfill Gas |  | ENTG | Arkansas | 5 | Pulaski | 119 | 05119 | 0.8 | 13681.8507 | 2006 | 9999 |  |  | N | Landfill Gas | [12 empty] | 0.043077 | 0.043077 | 0.043077 | 0.043077
Two Pine Gas Recovery | 56523_G_GEN2 | 56523 | G | GEN2 |  | Landfill Gas |  | ENTG | Arkansas | 5 | Pulaski | 119 | 05119 | 0.8 | 13681.8507 | 2006 | 9999 |  |  | N | Landfill Gas | [12 empty] | 0.043077 | 0.043077 | 0.043077 | 0.043077
Timberline Trails Gas Recovery | 56525_G_GEN2 | 56525 | G | GEN2 |  | Landfill Gas |  | MRO | Wisconsin | 55 | Rusk | 107 | 55107 | 0.8 | 13681.8507 | 2006 | 9999 |  |  | N | Landfill Gas | [12 empty] | 0.043077 | 0.043077 | 0.043077 | 0.043077
Timberline Trails Gas Recovery | 56525_G_GEN3 | 56525 | G | GEN3 |  | Landfill Gas |  | MRO | Wisconsin | 55 | Rusk | 107 | 55107 | 0.8 | 13681.8507 | 2006 | 9999 |  |  | N | Landfill Gas | [12 empty] | 0.043077 | 0.043077 | 0.043077 | 0.043077
Timberline Trails Gas Recovery | 56525_G_GEN4 | 56525 | G | GEN4 |  | Landfill Gas |  | MRO | Wisconsin | 55 | Rusk | 107 | 55107 | 0.8 | 13681.8507 | 2006 | 9999 |  |  | N | Landfill Gas | [12 empty] | 0.043077 | 0.043077 | 0.043077 | 0.043077
Timberline Trails Gas Recovery | 56525_G_GEN1 | 56525 | G | GEN1 |  | Landfill Gas |  | MRO | Wisconsin | 55 | Rusk | 107 | 55107 | 0.8 | 13681.8507 | 2006 | 9999 |  |  | N | Landfill Gas | [12 empty] | 0.043077 | 0.043077 | 0.043077 | 0.043077
Bradley Gas Recovery | 56533_G_GEN1 | 56533 | G | GEN1 |  | Landfill Gas |  | CA-S | California | 6 | Los Angeles | 37 | 06037 | 1.3 | 13681.8507 | 2004 | 9999 |  |  | N | Landfill Gas | [12 empty] | 0.043077 | 0.043077 | 0.043077 | 0.043077
Bradley Gas Recovery | 56533_G_GEN5 | 56533 | G | GEN5 |  | Landfill Gas |  | CA-S | California | 6 | Los Angeles | 37 | 06037 | 1.3 | 13681.8507 | 2004 | 9999 |  |  | N | Landfill Gas | [12 empty] | 0.043077 | 0.043077 | 0.043077 | 0.043077
Bradley Gas Recovery | 56533_G_GEN4 | 56533 | G | GEN4 |  | Landfill Gas |  | CA-S | California | 6 | Los Angeles | 37 | 06037 | 1.3 | 13681.8507 | 2004 | 9999 |  |  | N | Landfill Gas | [12 empty] | 0.043077 | 0.043077 | 0.043077 | 0.043077
Bradley Gas Recovery | 56533_G_GEN2 | 56533 | G | GEN2 |  | Landfill Gas |  | CA-S | California | 6 | Los Angeles | 37 | 06037 | 1.3 | 13681.8507 | 2004 | 9999 |  |  | N | Landfill Gas | [12 empty] | 0.043077 | 0.043077 | 0.043077 | 0.043077
Bradley Gas Recovery | 56533_G_GEN3 | 56533 | G | GEN3 |  | Landfill Gas |  | CA-S | California | 6 | Los Angeles | 37 | 06037 | 1.3 | 13681.8507 | 2004 | 9999 |  |  | N | Landfill Gas | [12 empty] | 0.043077 | 0.043077 | 0.043077 | 0.043077
El Sobrante Gas Recovery | 56534_G_GEN1 | 56534 | G | GEN1 |  | Landfill Gas |  | CA-S | California | 6 | Riverside | 65 | 06065 | 1.3 | 13681.8507 | 2004 | 9999 |  |  | N | Landfill Gas | [12 empty] | 0.043077 | 0.043077 | 0.043077 | 0.043077
El Sobrante Gas Recovery | 56534_G_GEN2 | 56534 | G | GEN2 |  | Landfill Gas |  | CA-S | California | 6 | Riverside | 65 | 06065 | 1.3 | 13681.8507 | 2004 | 9999 |  |  | N | Landfill Gas | [12 empty] | 0.043077 | 0.043077 | 0.043077 | 0.043077
El Sobrante Gas Recovery | 56534_G_GEN3 | 56534 | G | GEN3 |  | Landfill Gas |  | CA-S | California | 6 | Riverside | 65 | 06065 | 1.3 | 13681.8507 | 2004 | 9999 |  |  | N | Landfill Gas | [12 empty] | 0.043077 | 0.043077 | 0.043077 | 0.043077
Simi Valley | 56535_G_GEN2 | 56535 | G | GEN2 |  | Landfill Gas |  | CA-S | California | 6 | Ventura | 111 | 06111 | 1.3 | 13681.8507 | 2004 | 9999 |  |  | N | Landfill Gas | [12 empty] | 0.043077 | 0.043077 | 0.043077 | 0.043077
Simi Valley | 56535_G_GEN1 | 56535 | G | GEN1 |  | Landfill Gas |  | CA-S | California | 6 | Ventura | 111 | 06111 | 1.3 | 13681.8507 | 2004 | 9999 |  |  | N | Landfill Gas | [12 empty] | 0.043077 | 0.043077 | 0.043077 | 0.043077
Cow Branch Wind Powe | 56536_G_1 | 56536 | G | 1 |  | Wind |  | MRO | Missouri | 29 | Atchison | 5 | 29005 | 50.4 | 0 | 2007 | 9999 |  |  | N | Wind | [12 empty] | 0 | 0 | 0 | 0
Conception Wind Farm | 56537_G_1 | 56537 | G | 1 |  | Wind |  | MRO | Missouri | 29 | Nodaway | 147 | 29147 | 50.4 | 0 | 2007 | 9999 |  |  | N | Wind | [12 empty] | 0 | 0 | 0 | 0
Loess Hills Wind Far | 56538_G_1 | 56538 | G | 1 |  | Wind |  | MRO | Missouri | 29 | Atchison | 5 | 29005 | 5 | 0 | 2007 | 9999 |  |  | N | Wind | [12 empty] | 0 | 0 | 0 | 0
Galena 2 | 56540_G_GEN1 | 56540 | G | GEN1 |  | Geothermal |  | NWPE | Nevada | 32 | Washoe | 31 | 32031 | 4.5 | 21017 | 2007 | 9999 |  |  | N | Geothermal | [12 empty] | 0 | 0 | 0 | 0
Galena 3 | 56541_G_GEN1 | 56541 | G | GEN1 |  | Geothermal |  | NWPE | Nevada | 32 | Washoe | 31 | 32031 | 8.5 | 21017 | 2008 | 9999 |  |  | N | Geothermal | [12 empty] | 0 | 0 | 0 | 0
Galena 3 | 56541_G_GEN2 | 56541 | G | GEN2 |  | Geothermal |  | NWPE | Nevada | 32 | Washoe | 31 | 32031 | 4.25 | 21017 | 2008 | 9999 |  |  | N | Geothermal | [12 empty] | 0 | 0 | 0 | 0
Eastridge Transmission | 56543_G_1 | 56543 | G | 1 |  | Wind |  | MRO | Minnesota | 27 | Murray | 101 | 27101 | 10 | 0 | 2006 | 9999 |  |  | N | Wind | [12 empty] | 0 | 0 | 0 | 0
Windom Transmission | 56544_G_1 | 56544 | G | 1 |  | Wind |  | MRO | Minnesota | 27 | Cottonwood | 33 | 27033 | 15 | 0 | 2006 | 9999 |  |  | N | Wind | [12 empty] | 0 | 0 | 0 | 0
City of Seneca | 56545_G_PPG1 | 56545 | G | PPG1 |  | Combustion Turbine | IC Engine | VACA | South Carolina | 45 | Oconee | 73 | 45073 | 1.8 | 12412.3 | 2004 | 9999 |  |  | N | Distillate Fuel Oil | [12 empty] | 2.5048 | 2.5048 | 2.5048 | 2.5048
City of Seneca | 56545_G_PPG2 | 56545 | G | PPG2 |  | Combustion Turbine | IC Engine | VACA | South Carolina | 45 | Oconee | 73 | 45073 | 1.8 | 12412.3 | 2004 | 9999 |  |  | N | Distillate Fuel Oil | [12 empty] | 2.5048 | 2.5048 | 2.5048 | 2.5048
City of Seneca | 56545_G_PPG3 | 56545 | G | PPG3 |  | Combustion Turbine | IC Engine | VACA | South Carolina | 45 | Oconee | 73 | 45073 | 1.8 | 12412.3 | 2004 | 9999 |  |  | N | Distillate Fuel Oil | [12 empty] | 2.5048 | 2.5048 | 2.5048 | 2.5048
City of Seneca | 56545_G_WPG1 | 56545 | G | WPG1 |  | Combustion Turbine | IC Engine | VACA | South Carolina | 45 | Oconee | 73 | 45073 | 1.8 | 12412.3 | 2004 | 9999 |  |  | N | Distillate Fuel Oil | [12 empty] | 2.5048 | 2.5048 | 2.5048 | 2.5048
City of Seneca | 56545_G_WPG2 | 56545 | G | WPG2 |  | Combustion Turbine | IC Engine | VACA | South Carolina | 45 | Oconee | 73 | 45073 | 1.8 | 12412.3 | 2004 | 9999 |  |  | N | Distillate Fuel Oil | [12 empty] | 2.5048 | 2.5048 | 2.5048 | 2.5048
Salt Lake Energy Systems | 56554_G_Unit3 | 56554 | G | Unit3 |  | Landfill Gas |  | NWPE | Utah | 49 | Salt Lake | 35 | 49035 | 1.5 | 13681.8507 | 2006 | 9999 |  |  | N | Landfill Gas | [12 empty] | 0.043077 | 0.043077 | 0.043077 | 0.043077
Salt Lake Energy Systems | 56554_G_Unit2 | 56554 | G | Unit2 |  | Landfill Gas |  | NWPE | Utah | 49 | Salt Lake | 35 | 49035 | 0.77 | 13681.8507 | 2006 | 9999 |  |  | N | Landfill Gas | [12 empty] | 0.043077 | 0.043077 | 0.043077 | 0.043077
Salt Lake Energy Systems | 56554_G_Unit1 | 56554 | G | Unit1 |  | Landfill Gas |  | NWPE | Utah | 49 | Salt Lake | 35 | 49035 | 0.77 | 13681.8507 | 2006 | 9999 |  |  | N | Landfill Gas | [12 empty] | 0.043077 | 0.043077 | 0.043077 | 0.043077
Bluegrass Ridge Proj | 56555_G_1 | 56555 | G | 1 |  | Wind |  | GWAY | Missouri | 29 | Gentry | 75 | 29075 | 33.4 | 0 | 2006 | 9999 |  |  | N | Wind | [12 empty] | 0 | 0 | 0 | 0
JD Wind 1 LLC | 56557_G_1 | 56557 | G | 1 |  | Wind |  | SPPS | Texas | 48 | Hansford | 195 | 48195 | 10 | 0 | 2006 | 9999 |  |  | N | Wind | [12 empty] | 0 | 0 | 0 | 0
JD Wind 2 LLC | 56558_G_JDW2 | 56558 | G | JDW2 |  | Wind |  | SPPS | Texas | 48 | Hansford | 195 | 48195 | 10 | 0 | 2006 | 9999 |  |  | N | Wind | [12 empty] | 0 | 0 | 0 | 0
JD Wind 3 LLC | 56559_G_JDW3 | 56559 | G | JDW3 |  | Wind |  | SPPS | Texas | 48 | Hansford | 195 | 48195 | 10 | 0 | 2006 | 9999 |  |  | N | Wind | [12 empty] | 0 | 0 | 0 | 0
JD Wind 5 LLC | 56561_G_JDW5 | 56561 | G | JDW5 |  | Wind |  | SPPS | Texas | 48 | Sherman | 421 | 48421 | 10 | 0 | 2006 | 9999 |  |  | N | Wind | [12 empty] | 0 | 0 | 0 | 0
Peetz Wind Farm | 56563_G_GE | 56563 | G | GE |  | Wind |  | RMPA | Colorado | 8 | Logan | 75 | 08075 | 400 | 0 | 2007 | 9999 |  |  | N | Wind | [12 empty] | 0 | 0 | 0 | 0
Castle Creek Hyrdopl | 56566_G_1 | 56566 | G | 1 |  | Hydro |  | RMPA | Colorado | 8 | Pitkin | 97 | 08097 | 1 | 0 | 2009 | 9999 |  |  | N | Hydro | [12 empty] | 0 | 0 | 0 | 0
Double Weir | 56567_G_1 | 56567 | G | 1 |  | Hydro |  | AZNM | California | 6 | Imperial | 25 | 06025 | 0.18 | 0 | 2005 | 9999 |  |  | N | Hydro | [12 empty] | 0 | 0 | 0 | 0
Caithness VG Wind | 56570_G_WGNS | 56570 | G | WGNS |  | Wind |  | CA-N | California | 6 | Kern | 29 | 06029 | 7.4 | 0 | 1984 | 9999 |  |  | N | Wind | [12 empty] | 0 | 0 | 0 | 0
Eastern Landfill Gas LLC | 56571_G_3 | 56571 | G | 3 |  | Landfill Gas |  | MACS | Maryland | 24 | Baltimore | 5 | 24005 | 1 | 13681.8507 | 2006 | 9999 |  |  | N | Landfill Gas | [12 empty] | 0.043077 | 0.043077 | 0.043077 | 0.043077
Eastern Landfill Gas LLC | 56571_G_1 | 56571 | G | 1 |  | Landfill Gas |  | MACS | Maryland | 24 | Baltimore | 5 | 24005 | 1 | 13681.8507 | 2006 | 9999 |  |  | N | Landfill Gas | [12 empty] | 0.043077 | 0.043077 | 0.043077 | 0.043077
Eastern Landfill Gas LLC | 56571_G_2 | 56571 | G | 2 |  | Landfill Gas |  | MACS | Maryland | 24 | Baltimore | 5 | 24005 | 1 | 13681.8507 | 2006 | 9999 |  |  | N | Landfill Gas | [12 empty] | 0.043077 | 0.043077 | 0.043077 | 0.043077
FPL Energy Oliver Wi | 56573_G_2 | 56573 | G | 2 |  | Wind |  | MRO | North Dakota | 38 | Oliver | 65 | 38065 | 48 | 0 | 2008 | 9999 |  |  | N | Wind | [12 empty] | 0 | 0 | 0 | 0
Steel Winds Wind Far | 56575_G_1 | 56575 | G | 1 |  | Wind |  | UPNY | New York | 36 | Erie | 29 | 36029 | 20 | 0 | 2007 | 9999 |  |  | N | Wind | [12 empty] | 0 | 0 | 0 | 0
Shane's Wind Machine LLC | 56577_G_1 | 56577 | G | 1 |  | Wind |  | MRO | Minnesota | 27 | Lincoln | 81 | 27081 | 1.25 | 0 | 2006 | 9999 |  |  | N | Wind | [12 empty] | 0 | 0 | 0 | 0
Roadrunner I LLC | 56578_G_1 | 56578 | G | 1 |  | Wind |  | MRO | Minnesota | 27 | Lincoln | 81 | 27081 | 1.25 | 0 | 2006 | 9999 |  |  | N | Wind | [12 empty] | 0 | 0 | 0 | 0
Windy Dog I LLC | 56579_G_1 | 56579 | G | 1 |  | Wind |  | MRO | Minnesota | 27 | Lincoln | 81 | 27081 | 1.25 | 0 | 2006 | 9999 |  |  | N | Wind | [12 empty] | 0 | 0 | 0 | 0
Blue Breezes LLC | 56580_G_1 | 56580 | G | 1 |  | Wind |  | MRO | Minnesota | 27 | Faribault | 43 | 27043 | 1.25 | 0 | 2006 | 9999 |  |  | N | Wind | [12 empty] | 0 | 0 | 0 | 0
Blue Breezes II LLC | 56581_G_1 | 56581 | G | 1 |  | Wind |  | MRO | Minnesota | 27 | Faribault | 43 | 27043 | 1.25 | 0 | 2006 | 9999 |  |  | N | Wind | [12 empty] | 0 | 0 | 0 | 0
Breezy Bucks II LLC | 56582_G_1 | 56582 | G | 1 |  | Wind |  | MRO | Minnesota | 27 | Lincoln | 81 | 27081 | 1.25 | 0 | 2006 | 9999 |  |  | N | Wind | [12 empty] | 0 | 0 | 0 | 0
Salty Dog I LLC | 56583_G_1 | 56583 | G | 1 |  | Wind |  | MRO | Minnesota | 27 | Lincoln | 81 | 27081 | 1.25 | 0 | 2006 | 9999 |  |  | N | Wind | [12 empty] | 0 | 0 | 0 | 0
Salty Dog II LLC | 56584_G_1 | 56584 | G | 1 |  | Wind |  | MRO | Minnesota | 27 | Lincoln | 81 | 27081 | 1.25 | 0 | 2006 | 9999 |  |  | N | Wind | [12 empty] | 0 | 0 | 0 | 0
Wally's Wind Farm LLC | 56585_G_1 | 56585 | G | 1 |  | Wind |  | MRO | Minnesota | 27 | Lincoln | 81 | 27081 | 1.25 | 0 | 2006 | 9999 |  |  | N | Wind | [12 empty] | 0 | 0 | 0 | 0
Sunset Breeze LLC | 56586_G_1 | 56586 | G | 1 |  | Wind |  | MRO | Minnesota | 27 | Nobles | 105 | 27105 | 1.25 | 0 | 2006 | 9999 |  |  | N | Wind | [12 empty] | 0 | 0 | 0 | 0
Minnesota Breeze LLC | 56587_G_1 | 56587 | G | 1 |  | Wind |  | MRO | Minnesota | 27 | Nobles | 105 | 27105 | 1.25 | 0 | 2006 | 9999 |  |  | N | Wind | [12 empty] | 0 | 0 | 0 | 0
G Flow Wind LLC | 56588_G_1 | 56588 | G | 1 |  | Wind |  | MRO | Minnesota | 27 | Nobles | 105 | 27105 | 1.25 | 0 | 2006 | 9999 |  |  | N | Wind | [12 empty] | 0 | 0 | 0 | 0
Wolf Wind Enterprises LLC | 56589_G_1 | 56589 | G | 1 |  | Wind |  | MRO | Minnesota | 27 | Nobles | 105 | 27105 | 1.25 | 0 | 2006 | 9999 |  |  | N | Wind | [12 empty] | 0 | 0 | 0 | 0
Green Acres Breeze LLC | 56590_G_1 | 56590 | G | 1 |  | Wind |  | MRO | Minnesota | 27 | Nobles | 105 | 27105 | 1.25 | 0 | 2006 | 9999 |  |  | N | Wind | [12 empty] | 0 | 0 | 0 | 0
Horseshoe Bend Wind Park | 56591_G_HBWP | 56591 | G | HBWP |  | Wind |  | NWPE | Montana | 30 | Cascade | 13 | 30013 | 10 | 0 | 2006 | 9999 |  |  | N | Wind | [12 empty] | 0 | 0 | 0 | 0
Airtricity Champion | 56592_G_CH1 | 56592 | G | CH1 |  | Wind |  | ERCT | Texas | 48 | Nolan | 353 | 48353 | 126.5 | 0 | 2008 | 9999 |  |  | N | Wind | [12 empty] | 0 | 0 | 0 | 0
Airtricity Roscoe Wi | 56593_G_RO1 | 56593 | G | RO1 |  | Wind |  | ERCT | Texas | 48 | Nolan | 353 | 48353 | 209 | 0 | 2008 | 9999 |  |  | N | Wind | [12 empty] | 0 | 0 | 0 | 0
Breezy Bucks I LLC | 56595_G_1 | 56595 | G | 1 |  | Wind |  | MRO | Minnesota | 27 | Lincoln | 81 | 27081 | 1.25 | 0 | 2006 | 9999 |  |  | N | Wind | [12 empty] | 0 | 0 | 0 | 0
FL&P Elm Street Substation | 56597_G_EP04 | 56597 | G | EP04 |  | Combustion Turbine | IC Engine | GWAY | Missouri | 29 | St. Francois | 187 | 29187 | 1.3 | 11599.7578 | 2002 | 9999 |  |  | N | Distillate Fuel Oil | [12 empty] | 2.5048 | 2.5048 | 2.5048 | 2.5048
FL&P Elm Street Substation | 56597_G_EP01 | 56597 | G | EP01 |  | Combustion Turbine | IC Engine | GWAY | Missouri | 29 | St. Francois | 187 | 29187 | 1.3 | 11599.7578 | 2002 | 9999 |  |  | N | Distillate Fuel Oil | [12 empty] | 2.5048 | 2.5048 | 2.5048 | 2.5048
FL&P Elm Street Substation | 56597_G_EP02 | 56597 | G | EP02 |  | Combustion Turbine | IC Engine | GWAY | Missouri | 29 | St. Francois | 187 | 29187 | 1.3 | 11599.7578 | 2002 | 9999 |  |  | N | Distillate Fuel Oil | [12 empty] | 2.5048 | 2.5048 | 2.5048 | 2.5048
FL&P Elm Street Substation | 56597_G_EP03 | 56597 | G | EP03 |  | Combustion Turbine | IC Engine | GWAY | Missouri | 29 | St. Francois | 187 | 29187 | 1.3 | 11599.7578 | 2002 | 9999 |  |  | N | Distillate Fuel Oil | [12 empty] | 2.5048 | 2.5048 | 2.5048 | 2.5048
FL&P Walton Street Substation | 56598_G_EP07 | 56598 | G | EP07 |  | Combustion Turbine | IC Engine | GWAY | Missouri | 29 | St. Francois | 187 | 29187 | 1.3 | 11599.7578 | 2003 | 9999 |  |  | N | Distillate Fuel Oil | [12 empty] | 2.5048 | 2.5048 | 2.5048 | 2.5048
FL&P Walton Street Substation | 56598_G_EP05 | 56598 | G | EP05 |  | Combustion Turbine | IC Engine | GWAY | Missouri | 29 | St. Francois | 187 | 29187 | 1.3 | 11599.7578 | 2003 | 9999 |  |  | N | Distillate Fuel Oil | [12 empty] | 2.5048 | 2.5048 | 2.5048 | 2.5048
FL&P Walton Street Substation | 56598_G_EP06 | 56598 | G | EP06 |  | Combustion Turbine | IC Engine | GWAY | Missouri | 29 | St. Francois | 187 | 29187 | 1.3 | 11599.7578 | 2003 | 9999 |  |  | N | Distillate Fuel Oil | [12 empty] | 2.5048 | 2.5048 | 2.5048 | 2.5048
FL&P Jefferson Street Substation | 56599_G_EP09 | 56599 | G | EP09 |  | Combustion Turbine | IC Engine | GWAY | Missouri | 29 | St. Francois | 187 | 29187 | 1.3 | 11599.7578 | 2002 | 9999 |  |  | N | Distillate Fuel Oil | [12 empty] | 2.5048 | 2.5048 | 2.5048 | 2.5048
FL&P Jefferson Street Substation | 56599_G_EP10 | 56599 | G | EP10 |  | Combustion Turbine | IC Engine | GWAY | Missouri | 29 | St. Francois | 187 | 29187 | 1.3 | 11599.7578 | 2002 | 9999 |  |  | N | Distillate Fuel Oil | [12 empty] | 2.5048 | 2.5048 | 2.5048 | 2.5048
FL&P Jefferson Street Substation | 56599_G_EP08 | 56599 | G | EP08 |  | Combustion Turbine | IC Engine | GWAY | Missouri | 29 | St. Francois | 187 | 29187 | 1.3 | 11599.7578 | 2002 | 9999 |  |  | N | Distillate Fuel Oil | [12 empty] | 2.5048 | 2.5048 | 2.5048 | 2.5048
FL&P Overall Road Station | 56600_G_EP14 | 56600 | G | EP14 |  | Combustion Turbine | IC Engine | GWAY | Missouri | 29 | St. Francois | 187 | 29187 | 1.3 | 11599.7578 | 2003 | 9999 |  |  | N | Distillate Fuel Oil | [12 empty] | 2.5048 | 2.5048 | 2.5048 | 2.5048
FL&P Overall Road Station | 56600_G_EP13 | 56600 | G | EP13 |  | Combustion Turbine | IC Engine | GWAY | Missouri | 29 | St. Francois | 187 | 29187 | 1.3 | 11599.7578 | 2003 | 9999 |  |  | N | Distillate Fuel Oil | [12 empty] | 2.5048 | 2.5048 | 2.5048 | 2.5048
FL&P Overall Road Station | 56600_G_EP11 | 56600 | G | EP11 |  | Combustion Turbine | IC Engine | GWAY | Missouri | 29 | St. Francois | 187 | 29187 | 1.3 | 11599.7578 | 2003 | 9999 |  |  | N | Distillate Fuel Oil | [12 empty] | 2.5048 | 2.5048 | 2.5048 | 2.5048
FL&P Overall Road Station | 56600_G_EP12 | 56600 | G | EP12 |  | Combustion Turbine | IC Engine | GWAY | Missouri | 29 | St. Francois | 187 | 29187 | 1.3 | 11599.7578 | 2003 | 9999 |  |  | N | Distillate Fuel Oil | [12 empty] | 2.5048 | 2.5048 | 2.5048 | 2.5048
Snyder Wind Project | 56602_G_SNY1 | 56602 | G | SNY1 |  | Wind |  | ERCT | Texas | 48 | Scurry | 415 | 48415 | 63 | 0 | 2007 | 9999 |  |  | N | Wind | [12 empty] | 0 | 0 | 0 | 0
San Jacinto County Peaking Facility | 56603_G_HCCT2 | 56603 | G | HCCT2 | 4482 | Combustion Turbine | Combustion Turbine | ENTG | Texas | 48 | San Jacinto | 407 | 48407 | 75 | 14085 | 2001 | 9999 |  |  | N | Natural Gas |  |  |  | DLNB | [7 empty] | 4.8 | 0.036 | 0.036 | 0.036 | 0.036
San Jacinto County Peaking Facility | 56603_G_HCCT1 | 56603 | G | HCCT1 | 4481 | Combustion Turbine | Combustion Turbine | ENTG | Texas | 48 | San Jacinto | 407 | 48407 | 75 | 14085 | 2001 | 9999 |  |  | N | Natural Gas |  |  |  | DLNB | [7 empty] | 4.8 | 0.0317 | 0.0317 | 0.0317 | 0.0317
Hardin County Peaking Facility | 56604_G_SJCCT2 | 56604 | G | SJCCT2 | 4483 | Combustion Turbine | Combustion Turbine | ENTG | Texas | 48 | Hardin | 199 | 48199 | 75 | 14085 | 2001 | 9999 |  |  | N | Natural Gas |  |  |  | DLNB | [7 empty] | 4.8 | 0.0942 | 0.0942 | 0.057 | 0.057
Hardin County Peaking Facility | 56604_G_SJCCT1 | 56604 | G | SJCCT1 | 4480 | Combustion Turbine | Combustion Turbine | ENTG | Texas | 48 | Hardin | 199 | 48199 | 75 | 14085 | 2001 | 9999 |  |  | N | Natural Gas |  |  |  | DLNB | [7 empty] | 4.8 | 0.0386 | 0.0386 | 0.0386 | 0.0386
Langdon Wind LLC | 56605_G_GE15 | 56605 | G | GE15 |  | Wind |  | MRO | North Dakota | 38 | Cavalier | 19 | 38019 | 159 | 0 | 2007 | 9999 |  |  | N | Wind | [12 empty] | 0 | 0 | 0 | 0
North Dakota Wind Pr | 56607_G_ND1 | 56607 | G | ND1 |  | Wind |  | MRO | North Dakota | 38 | Ward | 101 | 38101 | 100 | 0 | 2009 | 9999 |  |  | N | Wind | [12 empty] | 0 | 0 | 0 | 0
Old Trail Wind Farm | 56614_G_2 | 56614 | G | 2 |  | Wind |  | GWAY | Illinois | 17 | McLean | 113 | 17113 | 198 | 0 | 2007 | 9999 |  |  | N | Wind | [12 empty] | 0 | 0 | 0 | 0
Snowflake White Moun | 56616_G_G3 | 56616 | G | G3 |  | Biomass |  | AZNM | Arizona | 4 | Navajo | 17 | 04017 | 24 | 10500 | 2008 | 9999 |  |  | N | Biomass | [12 empty] | 0.29305 | 0.29305 | 0.29305 | 0.29305
Fenton Wind Energy | 56617_G_1 | 56617 | G | 1 |  | Wind |  | MRO | Minnesota | 27 | Murray | 101 | 27101 | 205 | 0 | 2007 | 9999 |  |  | N | Wind | [12 empty] | 0 | 0 | 0 | 0
Clinton Wind Farm | 56618_G_1 | 56618 | G | 1 |  | Wind |  | UPNY | New York | 36 | Clinton | 19 | 36019 | 100.5 | 0 | 2008 | 9999 |  |  | N | Wind | [12 empty] | 0 | 0 | 0 | 0
Ellenburg Wind Farm | 56619_G_1 | 56619 | G | 1 |  | Wind |  | UPNY | New York | 36 | Clinton | 19 | 36019 | 81 | 0 | 2008 | 9999 |  |  | N | Wind | [12 empty] | 0 | 0 | 0 | 0
Bliss Windpark Phase | 56620_G_1 | 56620 | G | 1 |  | Wind |  | UPNY | New York | 36 | Wyoming | 121 | 36121 | 100.5 | 0 | 2008 | 9999 |  |  | N | Wind | [12 empty] | 0 | 0 | 0 | 0
Goondoe Hills Wind Plant | 56666_G_1 | 56666 | G | 1 |  | Wind |  | PNW | Washington | 53 | Klickitat | 39 | 53039 | 94 | 0 | 2008 | 9999 |  |  | N | Wind | [12 empty] | 0 | 0 | 0 | 0
Kleen Energy | 56798_C_U2 | 56798 | C | U2 |  | Combined Cycle |  | NENG | Connecticut | 9 | Middlesex | 7 | 09007 | 292.5 | 7031 | 2011 | 9999 |  |  | N | Natural Gas, Distillate Fuel Oil |  |  |  | LNB + H20 | SCR | [7 empty] | 0.04449 | 0.008898 | 0.04449 | 0.008898
Kleen Energy | 56798_C_U1 | 56798 | C | U1 |  | Combined Cycle |  | NENG | Connecticut | 9 | Middlesex | 7 | 09007 | 292.5 | 7031 | 2011 | 9999 |  |  | N | Natural Gas, Distillate Fuel Oil |  |  |  | LNB + H20 | SCR | [7 empty] | 0.04449 | 0.008898 | 0.04449 | 0.008898
Bear Garden | 56807_G_1A | 56807 | G | 1A |  | Combined Cycle |  | VAPW | Virginia | 51 | Buckingham | 29 | 51029 | 170 | 7274 | 2011 | 9999 |  |  | N | Natural Gas, Distillate Fuel Oil |  |  |  |  | SCR | [6 empty] | 0.0016 | 0.05 | 0.01 | 0.05 | 0.01
Bear Garden | 56807_G_1C | 56807 | G | 1C |  | Combined Cycle |  | VAPW | Virginia | 51 | Buckingham | 29 | 51029 | 280 | 7274 | 2011 | 9999 |  |  | N | Natural Gas, Distillate Fuel Oil |  |  |  |  | SCR | [6 empty] | 0.0016 | 0.05 | 0.01 | 0.05 | 0.01
Bear Garden | 56807_G_1B | 56807 | G | 1B |  | Combined Cycle |  | VAPW | Virginia | 51 | Buckingham | 29 | 51029 | 170 | 7274 | 2011 | 9999 |  |  | N | Natural Gas, Distillate Fuel Oil |  |  |  |  | SCR | [6 empty] | 0.0016 | 0.05 | 0.01 | 0.05 | 0.01
Carroll | 56809_G_CWF | 56809 | G | CWF |  | Wind |  | MRO | Iowa | 19 | Carroll | 27 | 19027 | 150 | 0 | 2008 | 9999 |  |  | N | Wind | [12 empty] | 0 | 0 | 0 | 0
Adair | 56810_G_AWF | 56810 | G | AWF |  | Wind |  | MRO | Iowa | 19 | Adair | 1 | 19001 | 174.8 | 0 | 2008 | 9999 |  |  | N | Wind | [12 empty] | 0 | 0 | 0 | 0
Glenrock | 56841_G_1 | 56841 | G | 1 |  | Wind |  | RMPA | Wyoming | 56 | Converse | 9 | 56009 | 99 | 0 | 2008 | 9999 |  |  | N | Wind | [12 empty] | 0 | 0 | 0 | 0
Rolling Hills | 56842_G_1 | 56842 | G | 1 |  | Wind |  | RMPA | Wyoming | 56 | Converse | 9 | 56009 | 99 | 0 | 2008 | 9999 |  |  | N | Wind | [12 empty] | 0 | 0 | 0 | 0
Seven Mile Hill | 56843_G_1 | 56843 | G | 1 |  | Wind |  | RMPA | Wyoming | 56 | Carbon | 7 | 56007 | 99 | 0 | 2008 | 9999 |  |  | N | Wind | [12 empty] | 0 | 0 | 0 | 0
American Canyon SLF | 81500_G_1 | 81500 | G | 1 |  | Landfill Gas |  | CA-N | California | 6 | Napa | 55 | 06055 | 0.21 | 13681.8507 | 2006 | 9999 |  |  | N | Landfill Gas | [12 empty] | 0.043077 | 0.043077 | 0.043077 | 0.043077
APS Biomass I | 81501_G_1 | 81501 | G | 1 |  | Biomass |  | AZNM | Arizona | 4 | Eagar | 1 | 04001 | 2.85 | 15517.2936 | 2006 | 9999 |  |  | N | Biomass | [12 empty] | 0.22441 | 0.22441 | 0.22441 | 0.22441
APS Solar Trough Pla | 81502_G_1 | 81502 | G | 1 |  | Solar |  | AZNM | Arizona | 4 | Phoenix | 13 | 04013 | 1 | 0 | 2006 | 9999 |  |  | N | Solar | [12 empty] | 0 | 0 | 0 | 0
Burlington County SL | 81504_G_1 | 81504 | G | 1 |  | Landfill Gas |  | MACE | New Jersey | 34 | Burlington | 5 | 34005 | 7.2 | 13681.8507 | 2006 | 9999 |  |  | N | Landfill Gas | [12 empty] | 0.043077 | 0.043077 | 0.043077 | 0.043077
Cedar Hills LF | 81505_G_1 | 81505 | G | 1 |  | Landfill Gas |  | PNW | Washington | 53 | King | 33 | 53033 | 26 | 13681.8507 | 2006 | 9999 |  |  | N | Landfill Gas | [12 empty] | 0.043077 | 0.043077 | 0.043077 | 0.043077
Central Minn. Ethano | 81507_C_1 | 81507 | C | 1 |  | Biomass |  | MRO | Minnesota | 27 | NA |  | 27000 | 0.95 | 15517.2936 | 2006 | 9999 |  |  | N | Biomass | [12 empty] | 0.22441 | 0.22441 | 0.22441 | 0.22441
Chittenden County LF | 81508_G_1 | 81508 | G | 1 |  | Landfill Gas |  | NENG | Vermont | 50 | Chittenden | 7 | 50007 | 0.09 | 13681.8507 | 2006 | 9999 |  |  | N | Landfill Gas | [12 empty] | 0.043077 | 0.043077 | 0.043077 | 0.043077
Clinton LF #2 | 81509_G_1 | 81509 | G | 1 |  | Landfill Gas |  | GWAY | Illinois | 17 | De Witt | 39 | 17039 | 3.2 | 13681.8507 | 2006 | 9999 |  |  | N | Landfill Gas | [12 empty] | 0.043077 | 0.043077 | 0.043077 | 0.043077
East Mesa Expansion | 81513_G_1 | 81513 | G | 1 |  | Geothermal |  | AZNM | California | 6 | Imperial | 25 | 06025 | 9.5 | 21017 | 2006 | 9999 |  |  | N | Geothermal | [12 empty] | 0 | 0 | 0 | 0
Fort Worth Regional | 81515_G_1 | 81515 | G | 1 |  | Landfill Gas |  | ERCT | Texas | 48 | Tarrant | 439 | 48439 | 1.6 | 13681.8507 | 2006 | 9999 |  |  | N | Landfill Gas | [12 empty] | 0.043077 | 0.043077 | 0.043077 | 0.043077
Frey Farm Landfill | 81516_G_1 | 81516 | G | 1 |  | Landfill Gas |  | MACW | Pennsylvania | 42 | Lancaster | 71 | 42071 | 3.2 | 13681.8507 | 2006 | 9999 |  |  | N | Landfill Gas | [12 empty] | 0.043077 | 0.043077 | 0.043077 | 0.043077
Glendale Road LF | 81519_G_1 | 81519 | G | 1 |  | Landfill Gas |  | NENG | Massachusetts | 25 | Hampshire | 15 | 25015 | 0.8 | 13681.8507 | 2006 | 9999 |  |  | N | Landfill Gas | [12 empty] | 0.043077 | 0.043077 | 0.043077 | 0.043077
Hull Municipal Light | 81520_G_1 | 81520 | G | 1 |  | Wind |  | NENG | Massachusetts | 25 | Plymouth | 23 | 25023 | 1.8 | 0 | 2006 | 9999 |  |  | N | Wind | [12 empty] | 0 | 0 | 0 | 0
Kiefer LF | 81521_G_1 | 81521 | G | 1 |  | Landfill Gas |  | CA-N | California | 6 | Sacramento | 67 | 06067 | 3 | 13681.8507 | 2006 | 9999 |  |  | N | Landfill Gas | [12 empty] | 0.043077 | 0.043077 | 0.043077 | 0.043077
Los Angeles Landfill | 81522_G_1 | 81522 | G | 1 |  | Landfill Gas |  | AZNM | New Mexico | 35 | Bernalillo | 1 | 35001 | 0.07 | 13681.8507 | 2006 | 9999 |  |  | N | Landfill Gas | [12 empty] | 0.043077 | 0.043077 | 0.043077 | 0.043077
Los Reales LFG Expan | 81523_G_1 | 81523 | G | 1 |  | Landfill Gas |  | AZNM | Arizona | 4 | Pima | 19 | 04019 | 1.9 | 13681.8507 | 2006 | 9999 |  |  | N | Landfill Gas | [12 empty] | 0.043077 | 0.043077 | 0.043077 | 0.043077
Massachesettes Marit | 81524_G_1 | 81524 | G | 1 |  | Wind |  | NENG | Massachusetts | 25 | Barnstable | 1 | 25001 | 0.66 | 0 | 2006 | 9999 |  |  | N | Wind | [12 empty] | 0 | 0 | 0 | 0
Massachusetts Mariti | 81525_G_1 | 81525 | G | 1 |  | Wind |  | NENG | Massachusetts | 25 | Barnstable | 1 | 25001 | 0.65 | 0 | 2006 | 9999 |  |  | N | Wind | [12 empty] | 0 | 0 | 0 | 0
Minnesota Small Wind | 81526_C_1 | 81526 | C | 1 |  | Wind |  | MRO | Minnesota | 27 | NA |  | 27000 | 17 | 0 | 2006 | 9999 |  |  | N | Wind | [12 empty] | 0 | 0 | 0 | 0
Orange County LF | 81527_G_1 | 81527 | G | 1 |  | Landfill Gas |  | DSNY | New York | 36 | Orange | 71 | 36071 | 2.12 | 13681.8507 | 2006 | 9999 |  |  | N | Landfill Gas | [12 empty] | 0.043077 | 0.043077 | 0.043077 | 0.043077
Portsmith Abbey Scho | 81529_G_1 | 81529 | G | 1 |  | Wind |  | NENG | Rhode Island | 44 | Newport | 5 | 44005 | 0.66 | 0 | 2006 | 9999 |  |  | N | Wind | [12 empty] | 0 | 0 | 0 | 0
Salt Wells I | 81532_G_1 | 81532 | G | 1 |  | Geothermal |  | NWPE | Nevada | 32 | Churchill | 1 | 32001 | 9.5 | 21017 | 2006 | 9999 |  |  | N | Geothermal | [12 empty] | 0 | 0 | 0 | 0
Seminole Road MSW La | 81535_G_1 | 81535 | G | 1 |  | Landfill Gas |  | SOU | Georgia | 13 | Dekalb | 89 | 13089 | 3.2 | 13681.8507 | 2006 | 9999 |  |  | N | Landfill Gas | [12 empty] | 0.043077 | 0.043077 | 0.043077 | 0.043077
Steel Park Wind | 81538_G_1 | 81538 | G | 1 |  | Wind |  | AZNM | Arizona | 4 | Mohave | 15 | 04015 | 15 | 0 | 2006 | 9999 |  |  | N | Wind | [12 empty] | 0 | 0 | 0 | 0
Ware Cogeneration | 81542_G_1 | 81542 | G | 1 |  | Biomass |  | NENG | Massachusetts | 25 | Hampshire | 15 | 25015 | 4.085 | 15517.2936 | 2006 | 9999 |  |  | Y | Biomass | [12 empty] | 0.22441 | 0.22441 | 0.22441 | 0.22441
Warren County LF | 81543_G_1 | 81543 | G | 1 |  | Landfill Gas |  | MACE | New Jersey | 34 | Warren | 41 | 34041 | 3.8 | 13681.8507 | 2006 | 9999 |  |  | N | Landfill Gas | [12 empty] | 0.043077 | 0.043077 | 0.043077 | 0.043077
Waste Disposal Engin | 81544_G_1 | 81544 | G | 1 |  | Landfill Gas |  | MRO | Minnesota | 27 | Anoka | 3 | 27003 | 0.22 | 13681.8507 | 2006 | 9999 |  |  | N | Landfill Gas | [12 empty] | 0.043077 | 0.043077 | 0.043077 | 0.043077
Consent Decree Wind | 81545_C_1 | 81545 | C | 1 |  | Wind |  | RFCO | Ohio | 39 | NA |  | 39000 | 3.7 | 0 | 2007 | 9999 |  |  | N | Wind | [12 empty] | 0 | 0 | 0 | 0
Nevada Solar One | 81546_G_1 | 81546 | G | 1 |  | Solar |  | SNV | Nevada | 32 | Clark | 3 | 32003 | 66.5 | 0 | 2007 | 9999 |  |  | N | Solar | [12 empty] | 0 | 0 | 0 | 0
Minnesota Small Wind | 81548_C_1 | 81548 | C | 1 |  | Wind |  | MRO | Minnesota | 27 | NA |  | 27000 | 17 | 0 | 2007 | 9999 |  |  | N | Wind | [12 empty] | 0 | 0 | 0 | 0
Salt Wells | 81550_G_1 | 81550 | G | 1 |  | Geothermal |  | NWPE | Nevada | 32 | Churchill | 1 | 32001 | 11 | 21017 | 2007 | 9999 |  |  | N | Geothermal | [12 empty] | 0 | 0 | 0 | 0
Springerville Expans | 81553_G_1 | 81553 | G | 1 |  | Solar |  | AZNM | Arizona | 4 | Apache | 1 | 04001 | 1 | 0 | 2008 | 9999 |  |  | N | Solar | [12 empty] | 0 | 0 | 0 | 0
Springerville Expans | 81554_G_1 | 81554 | G | 1 |  | Solar |  | AZNM | Arizona | 4 | Apache | 1 | 04001 | 1 | 0 | 2009 | 9999 |  |  | N | Solar | [12 empty] | 0 | 0 | 0 | 0
Springerville Expans | 81555_G_1 | 81555 | G | 1 |  | Solar |  | AZNM | Arizona | 4 | Apache | 1 | 04001 | 1 | 0 | 2010 | 9999 |  |  | N | Solar | [12 empty] | 0 | 0 | 0 | 0
Minnesota Small Wind | 81558_C_1 | 81558 | C | 1 |  | Wind |  | MRO | Minnesota | 27 | NA |  | 27000 | 17 | 0 | 2008 | 9999 |  |  | N | Wind | [12 empty] | 0 | 0 | 0 | 0
Minnesota Small Wind | 81559_C_1 | 81559 | C | 1 |  | Wind |  | MRO | Minnesota | 27 | NA |  | 27000 | 17 | 0 | 2009 | 9999 |  |  | N | Wind | [12 empty] | 0 | 0 | 0 | 0
Minnesota Small Wind | 81560_C_1 | 81560 | C | 1 |  | Wind |  | MRO | Minnesota | 27 | NA |  | 27000 | 17 | 0 | 2010 | 9999 |  |  | N | Wind | [12 empty] | 0 | 0 | 0 | 0
Lower St. Anthony Fa | 81561_G_1 | 81561 | G | 1 |  | Hydro |  | MRO | Minnesota | 27 | Hennepin | 53 | 27053 | 8.98 | 0 | 2008 | 9999 |  |  | N | Hydro | [12 empty] | 0 | 0 | 0 | 0
Consent Decree Wind | 81562_C_1 | 81562 | C | 1 |  | Wind |  | RFCO | Ohio | 39 | NA |  | 39000 | 19.3 | 0 | 2009 | 9999 |  |  | N | Wind | [12 empty] | 0 | 0 | 0 | 0
Nevada RPS Solar Thermal | 81700_C_1 | 81700 | C | 1 |  | Solar |  | SNV | Nevada | 32 | NA |  | 32000 | 0.5 | 0 | 2007 | 9999 |  |  | N | Solar | [12 empty] | 0 | 0 | 0 | 0
Nevada RPS Solar Thermal | 81701_C_1 | 81701 | C | 1 |  | Solar |  | SNV | Nevada | 32 | NA |  | 32000 | 0.5 | 0 | 2008 | 9999 |  |  | N | Solar | [12 empty] | 0 | 0 | 0 | 0
Nevada RPS Solar Thermal | 81702_C_1 | 81702 | C | 1 |  | Solar |  | SNV | Nevada | 32 | NA |  | 32000 | 0.5 | 0 | 2009 | 9999 |  |  | N | Solar | [12 empty] | 0 | 0 | 0 | 0
Nevada RPS Solar Thermal | 81703_C_1 | 81703 | C | 1 |  | Solar |  | SNV | Nevada | 32 | NA |  | 32000 | 0.5 | 0 | 2010 | 9999 |  |  | N | Solar | [12 empty] | 0 | 0 | 0 | 0
Nevada RPS Solar Thermal | 81704_C_1 | 81704 | C | 1 |  | Solar |  | SNV | Nevada | 32 | NA |  | 32000 | 1 | 0 | 2011 | 9999 |  |  | N | Solar | [12 empty] | 0 | 0 | 0 | 0
Arizona RPS Solar Thermal | 81724_C_1 | 81724 | C | 1 |  | Solar |  | AZNM | Arizona | 4 | NA |  | 04000 | 1 | 0 | 2007 | 9999 |  |  | N | Solar | [12 empty] | 0 | 0 | 0 | 0
AZ Commercial Solar Thermal | 81725_C_1 | 81725 | C | 1 |  | Solar |  | AZNM | Arizona | 4 | NA |  | 04000 | 1 | 0 | 2008 | 9999 |  |  | N | Solar | [12 empty] | 0 | 0 | 0 | 0
AZ Commercial Solar Thermal | 81726_C_1 | 81726 | C | 1 |  | Solar |  | AZNM | Arizona | 4 | NA |  | 04000 | 1 | 0 | 2009 | 9999 |  |  | N | Solar | [12 empty] | 0 | 0 | 0 | 0
AZ Commercial Solar Thermal | 81727_C_1 | 81727 | C | 1 |  | Solar |  | AZNM | Arizona | 4 | NA |  | 04000 | 1 | 0 | 2010 | 9999 |  |  | N | Solar | [12 empty] | 0 | 0 | 0 | 0
AZ Commercial Solar Thermal | 81728_C_1 | 81728 | C | 1 |  | Solar |  | AZNM | Arizona | 4 | NA |  | 04000 | 1 | 0 | 2011 | 9999 |  |  | N | Solar | [12 empty] | 0 | 0 | 0 | 0
California RPS Solar Thermal | 81748_C_1 | 81748 | C | 1 |  | Solar |  | CA-S | California | 6 | NA |  | 06000 | 1 | 0 | 2007 | 9999 |  |  | N | Solar | [12 empty] | 0 | 0 | 0 | 0
California RPS Solar Thermal | 81749_C_1 | 81749 | C | 1 |  | Solar |  | CA-S | California | 6 | NA |  | 06000 | 1 | 0 | 2008 | 9999 |  |  | N | Solar | [12 empty] | 0 | 0 | 0 | 0
California RPS Solar Thermal | 81750_C_1 | 81750 | C | 1 |  | Solar |  | CA-S | California | 6 | NA |  | 06000 | 1 | 0 | 2009 | 9999 |  |  | N | Solar | [12 empty] | 0 | 0 | 0 | 0
California RPS Solar Thermal | 81751_C_1 | 81751 | C | 1 |  | Solar |  | CA-S | California | 6 | NA |  | 06000 | 1 | 0 | 2010 | 9999 |  |  | N | Solar | [12 empty] | 0 | 0 | 0 | 0
California RPS Solar Thermal | 81752_C_1 | 81752 | C | 1 |  | Solar |  | CA-S | California | 6 | NA |  | 06000 | 1 | 0 | 2011 | 9999 |  |  | N | Solar | [12 empty] | 0 | 0 | 0 | 0
Texas Mandate Solar | 81772_C_1 | 81772 | C | 1 |  | Solar |  | ERCT | Texas | 48 | NA |  | 48000 | 0.5 | 0 | 2007 | 9999 |  |  | N | Solar | [12 empty] | 0 | 0 | 0 | 0
Texas Mandate Solar | 81773_C_1 | 81773 | C | 1 |  | Solar |  | ERCT | Texas | 48 | NA |  | 48000 | 0.5 | 0 | 2008 | 9999 |  |  | N | Solar | [12 empty] | 0 | 0 | 0 | 0
Texas Mandate Solar | 81774_C_1 | 81774 | C | 1 |  | Solar |  | ERCT | Texas | 48 | NA |  | 48000 | 0.5 | 0 | 2009 | 9999 |  |  | N | Solar | [12 empty] | 0 | 0 | 0 | 0
Texas Mandate Solar | 81775_C_1 | 81775 | C | 1 |  | Solar |  | ERCT | Texas | 48 | NA |  | 48000 | 0.5 | 0 | 2010 | 9999 |  |  | N | Solar | [12 empty] | 0 | 0 | 0 | 0
Texas Mandate Solar | 81776_C_1 | 81776 | C | 1 |  | Solar |  | ERCT | Texas | 48 | NA |  | 48000 | 0.5 | 0 | 2011 | 9999 |  |  | N | Solar | [12 empty] | 0 | 0 | 0 | 0
Southern Great Plains Commercial Solar PV | 81796_C_1 | 81796 | C | 1 |  | Solar |  | SPPS | Oklahoma | 40 | NA |  | 40000 | 1.5 | 0 | 2007 | 9999 |  |  | N | Solar | [12 empty] | 0 | 0 | 0 | 0
Southern Great Plains Commercial Solar PV | 81797_C_1 | 81797 | C | 1 |  | Solar |  | SPPS | Oklahoma | 40 | NA |  | 40000 | 1.5 | 0 | 2008 | 9999 |  |  | N | Solar | [12 empty] | 0 | 0 | 0 | 0
Southern Great Plains Commercial Solar PV | 81798_C_1 | 81798 | C | 1 |  | Solar |  | SPPS | Oklahoma | 40 | NA |  | 40000 | 1.5 | 0 | 2009 | 9999 |  |  | N | Solar | [12 empty] | 0 | 0 | 0 | 0
Southern Great Plains Commercial Solar PV | 81799_C_1 | 81799 | C | 1 |  | Solar |  | SPPS | Oklahoma | 40 | NA |  | 40000 | 1.5 | 0 | 2010 | 9999 |  |  | N | Solar | [12 empty] | 0 | 0 | 0 | 0
Southern Great Plains Commercial Solar PV | 81800_C_1 | 81800 | C | 1 |  | Solar |  | SPPS | Oklahoma | 40 | NA |  | 40000 | 1.5 | 0 | 2011 | 9999 |  |  | N | Solar | [12 empty] | 0 | 0 | 0 | 0
Nevada RPS Solar PV | 81820_C_1 | 81820 | C | 1 |  | Solar |  | SNV | Nevada | 32 | NA |  | 32000 | 3 | 0 | 2007 | 9999 |  |  | N | Solar | [12 empty] | 0 | 0 | 0 | 0
Nevada RPS Solar PV | 81821_C_1 | 81821 | C | 1 |  | Solar |  | SNV | Nevada | 32 | NA |  | 32000 | 3 | 0 | 2008 | 9999 |  |  | N | Solar | [12 empty] | 0 | 0 | 0 | 0
Nevada RPS Solar PV | 81822_C_1 | 81822 | C | 1 |  | Solar |  | SNV | Nevada | 32 | NA |  | 32000 | 3 | 0 | 2009 | 9999 |  |  | N | Solar | [12 empty] | 0 | 0 | 0 | 0
Nevada RPS Solar PV | 81823_C_1 | 81823 | C | 1 |  | Solar |  | SNV | Nevada | 32 | NA |  | 32000 | 3 | 0 | 2010 | 9999 |  |  | N | Solar | [12 empty] | 0 | 0 | 0 | 0
Nevada RPS Solar PV | 81824_C_1 | 81824 | C | 1 |  | Solar |  | SNV | Nevada | 32 | NA |  | 32000 | 3 | 0 | 2011 | 9999 |  |  | N | Solar | [12 empty] | 0 | 0 | 0 | 0
Arizona RPS Solar PV | 81844_C_1 | 81844 | C | 1 |  | Solar |  | AZNM | Arizona | 4 | NA |  | 04000 | 2 | 0 | 2007 | 9999 |  |  | N | Solar | [12 empty] | 0 | 0 | 0 | 0
Arizona Commercial Solar PV | 81845_C_1 | 81845 | C | 1 |  | Solar |  | AZNM | Arizona | 4 | NA |  | 04000 | 2 | 0 | 2008 | 9999 |  |  | N | Solar | [12 empty] | 0 | 0 | 0 | 0
Arizona Commercial Solar PV | 81846_C_1 | 81846 | C | 1 |  | Solar |  | AZNM | Arizona | 4 | NA |  | 04000 | 2 | 0 | 2009 | 9999 |  |  | N | Solar | [12 empty] | 0 | 0 | 0 | 0
Arizona Commercial Solar PV | 81847_C_1 | 81847 | C | 1 |  | Solar |  | AZNM | Arizona | 4 | NA |  | 04000 | 2 | 0 | 2010 | 9999 |  |  | N | Solar | [12 empty] | 0 | 0 | 0 | 0
Arizona Commercial Solar PV | 81848_C_1 | 81848 | C | 1 |  | Solar |  | AZNM | Arizona | 4 | NA |  | 04000 | 3 | 0 | 2011 | 9999 |  |  | N | Solar | [12 empty] | 0 | 0 | 0 | 0
California RPS Solar PV | 81868_C_1 | 81868 | C | 1 |  | Solar |  | CA-N | California | 6 | NA |  | 06000 | 3 | 0 | 2007 | 9999 |  |  | N | Solar | [12 empty] | 0 | 0 | 0 | 0
California RPS Solar PV | 81869_C_1 | 81869 | C | 1 |  | Solar |  | CA-N | California | 6 | NA |  | 06000 | 3 | 0 | 2008 | 9999 |  |  | N | Solar | [12 empty] | 0 | 0 | 0 | 0
California RPS Solar PV | 81870_C_1 | 81870 | C | 1 |  | Solar |  | CA-N | California | 6 | NA |  | 06000 | 3 | 0 | 2009 | 9999 |  |  | N | Solar | [12 empty] | 0 | 0 | 0 | 0
California RPS Solar PV | 81871_C_1 | 81871 | C | 1 |  | Solar |  | CA-N | California | 6 | NA |  | 06000 | 3 | 0 | 2010 | 9999 |  |  | N | Solar | [12 empty] | 0 | 0 | 0 | 0
California RPS Solar PV | 81872_C_1 | 81872 | C | 1 |  | Solar |  | CA-N | California | 6 | NA |  | 06000 | 3 | 0 | 2011 | 9999 |  |  | N | Solar | [12 empty] | 0 | 0 | 0 | 0
Nevada RPS Geothermal | 81892_C_1 | 81892 | C | 1 |  | Geothermal |  | NWPE | Nevada | 32 | NA |  | 32000 | 10 | 21017 | 2007 | 9999 |  |  | N | Geothermal | [12 empty] | 0 | 0 | 0 | 0
Texas Mandate Landfill Gas | 81894_C_1 | 81894 | C | 1 |  | Landfill Gas |  | ERCT | Texas | 48 | NA |  | 48000 | 5 | 13681.8507 | 2007 | 9999 |  |  | N | Landfill Gas | [12 empty] | 0.09 | 0.09 | 0.09 | 0.09
Texas Mandate Landfill Gas | 81895_C_1 | 81895 | C | 1 |  | Landfill Gas |  | ERCT | Texas | 48 | NA |  | 48000 | 5 | 13648 | 2008 | 9999 |  |  | N | Landfill Gas | [12 empty] | 0.09 | 0.09 | 0.09 | 0.09
Minnesota Mandate Wind | 81896_C_1 | 81896 | C | 1 |  | Wind |  | MRO | Minnesota | 27 | NA |  | 27000 | 142 | 0 | 2007 | 9999 |  |  | N | Wind | [12 empty] | 0 | 0 | 0 | 0
Nevada RPS Wind | 81897_C_1 | 81897 | C | 1 |  | Wind |  | SNV | Nevada | 32 | NA |  | 32000 | 189 | 0 | 2007 | 9999 |  |  | N | Wind | [12 empty] | 0 | 0 | 0 | 0
Texas RPS Wind | 81898_C_1 | 81898 | C | 1 |  | Wind |  | ERCT | Texas | 48 | NA |  | 48000 | 1133 | 0 | 2007 | 9999 |  |  | N | Wind | [12 empty] | 0 | 0 | 0 | 0
New England Wind | 81899_C_1 | 81899 | C | 1 |  | Wind |  | NENG | Massachusetts | 25 | NA |  | 25000 | 442 | 0 | 2007 | 9999 |  |  | N | Wind | [12 empty] | 0 | 0 | 0 | 0
Southeastern US Wind | 81900_C_1 | 81900 | C | 1 |  | Wind |  | TVA | Tennessee | 47 | NA |  | 47000 | 111 | 0 | 2007 | 9999 |  |  | N | Wind | [12 empty] | 0 | 0 | 0 | 0
California RPS Wind | 81901_C_1 | 81901 | C | 1 |  | Wind |  | CA-N | California | 6 | NA |  | 06000 | 1954 | 0 | 2007 | 9999 |  |  | N | Wind | [12 empty] | 0 | 0 | 0 | 0
MI Wind - Additionally Planned (AEO08) | 81915_C_1 | 81915 | C | 1 |  | Wind |  | MECS | Michigan | 26 | NA |  | 26000 | 355 | 0 | 2008 | 9999 |  |  | N | Wind | [12 empty] | 0 | 0 | 0 | 0
TX Wind - Additionally Planned (AEO08) | 81916_C_1 | 81916 | C | 1 |  | Wind |  | ERCT | Texas | 48 | NA |  | 48000 | 400 | 0 | 2008 | 9999 |  |  | N | Wind | [12 empty] | 0 | 0 | 0 | 0
PA Wind - Additionally Planned (AEO08) | 81917_C_1 | 81917 | C | 1 |  | Wind |  | MACW | Pennsylvania | 42 | NA |  | 42000 | 110 | 0 | 2008 | 9999 |  |  | N | Wind | [12 empty] | 0 | 0 | 0 | 0
IL Wind - Additionally Planned (AEO08) | 81918_C_1 | 81918 | C | 1 |  | Wind |  | GWAY | Illinois | 17 | NA |  | 17000 | 430 | 0 | 2008 | 9999 |  |  | N | Wind | [12 empty] | 0 | 0 | 0 | 0
MN Wind - Additionally Planned (AEO08) | 81919_C_1 | 81919 | C | 1 |  | Wind |  | MRO | Minnesota | 27 | NA |  | 27000 | 150 | 0 | 2008 | 9999 |  |  | N | Wind | [12 empty] | 0 | 0 | 0 | 0
MA Wind - Additionally Planned (AEO08) | 81920_C_1 | 81920 | C | 1 |  | Wind |  | NENG | Massachusetts | 25 | NA |  | 25000 | 116.5 | 0 | 2008 | 9999 |  |  | N | Wind | [12 empty] | 0 | 0 | 0 | 0
SC Wind - Additionally Planned (AEO08) | 81921_C_1 | 81921 | C | 1 |  | Wind |  | VACA | South Carolina | 45 | NA |  | 45000 | 38 | 0 | 2008 | 9999 |  |  | N | Wind | [12 empty] | 0 | 0 | 0 | 0
OK Wind - Additionally Planned (AEO08) | 81922_C_1 | 81922 | C | 1 |  | Wind |  | SPPS | Oklahoma | 40 | NA |  | 40000 | 150 | 0 | 2008 | 9999 |  |  | N | Wind | [12 empty] | 0 | 0 | 0 | 0
WA Wind - Additionally Planned (AEO08) | 81923_C_1 | 81923 | C | 1 |  | Wind |  | PNW | Washington | 53 | NA |  | 53000 | 932 | 0 | 2008 | 9999 |  |  | N | Wind | [12 empty] | 0 | 0 | 0 | 0
AZ Wind - Additionally Planned (AEO08) | 81924_C_1 | 81924 | C | 1 |  | Wind |  | AZNM | Arizona | 4 | NA |  | 04000 | 30 | 0 | 2008 | 9999 |  |  | N | Wind | [12 empty] | 0 | 0 | 0 | 0
CA Wind - Additionally Planned (AEO08) | 81925_C_1 | 81925 | C | 1 |  | Wind |  | CA-N | California | 6 | NA |  | 06000 | 206 | 0 | 2008 | 9999 |  |  | N | Wind | [12 empty] | 0 | 0 | 0 | 0
CA Geothermal 1 - Additionally Planned (AEO08) | 81926_C_1 | 81926 | C | 1 |  | Geothermal |  | CA-N | California | 6 | NA |  | 06000 | 25 | 33299 | 2008 | 9999 |  |  | N | Geothermal | [12 empty] | 0 | 0 | 0 | 0
CA Geothermal 2 - Additionally Planned (AEO08) | 81927_C_1 | 81927 | C | 1 |  | Geothermal |  | AZNM | California | 6 | NA |  | 06000 | 25 | 33299 | 2009 | 9999 |  |  | N | Geothermal | [12 empty] | 0 | 0 | 0 | 0
Tullytown LF | 81928_G_ZZ2 | 81928 | G | ZZ2 |  | Landfill Gas |  | MACE | Pennsylvania | 42 | Bucks | 17 | 42017 | 2.2 | 13648 | 2007 | 9999 |  |  | N | Landfill Gas | [12 empty] | 0.09 | 0.09 | 0.09 | 0.09
Coventry LFG | 81929_G_ZZ2 | 81929 | G | ZZ2 |  | Landfill Gas |  | NENG | Vermont | 50 | Orleans | 19 | 50019 | 1.6 | 10265 | 2007 | 9999 |  |  | N | Landfill Gas | [12 empty] | 0.09 | 0.09 | 0.09 | 0.09
Plant Carl Project | 81930_G_1 | 81930 | G | 1 |  | Biomass |  | SOU | Georgia | 13 | Franklin | 119 | 13119 | 20 | 10625 | 2007 | 9999 |  |  | N | Biomass | [12 empty] | 0.29305 | 0.29305 | 0.29305 | 0.29305
Diamond Willow Wind | 81931_G_1 | 81931 | G | 1 |  | Wind |  | MRO | Montana | 30 | Fallon | 25 | 30025 | 20 | 0 | 2007 | 9999 |  |  | N | Wind | [12 empty] | 0 | 0 | 0 | 0
Elkhorn Valley | 81932_G_1 | 81932 | G | 1 |  | Wind |  | PNW | Oregon | 41 | Union | 61 | 41061 | 101 | 0 | 2007 | 9999 |  |  | N | Wind | [12 empty] | 0 | 0 | 0 | 0
Endeavor Wind Projec | 81933_G_1 | 81933 | G | 1 |  | Wind |  | MRO | Iowa | 19 | Dickinson | 59 | 19059 | 100 | 0 | 2007 | 9999 |  |  | N | Wind | [12 empty] | 0 | 0 | 0 | 0
Harvest Wind Farm | 81934_G_1 | 81934 | G | 1 |  | Wind |  | MECS | Michigan | 26 | Huron | 63 | 26063 | 53 | 0 | 2008 | 9999 |  |  | N | Wind | [12 empty] | 0 | 0 | 0 | 0
Prairie Star Wind Fa | 81935_G_1 | 81935 | G | 1 |  | Wind |  | MRO | Minnesota | 27 | Mower | 99 | 27099 | 100 | 0 | 2007 | 9999 |  |  | N | Wind | [12 empty] | 0 | 0 | 0 | 0
Rough and Ready Lumb | 81936_G_1 | 81936 | G | 1 |  | Biomass |  | PNW | Oregon | 41 | Josephine | 33 | 41033 | 1.7 | 10500 | 2007 | 9999 |  |  | N | Biomass | [12 empty] | 0.29305 | 0.29305 | 0.29305 | 0.29305
Taconite Ridge Energ | 81937_G_1 | 81937 | G | 1 |  | Wind |  | MRO | Minnesota | 27 | St. Louis | 137 | 27137 | 25 | 0 | 2008 | 9999 |  |  | N | Wind | [12 empty] | 0 | 0 | 0 | 0
GROWS LF | 81938_G_1 | 81938 | G | 1 |  | Landfill Gas |  | MACE | Pennsylvania | 42 | Bucks | 17 | 42017 | 2.5 | 10500 | 2007 | 9999 |  |  | N | Landfill Gas | [12 empty] | 0.09 | 0.09 | 0.09 | 0.09
Seccra LF | 81939_G_1 | 81939 | G | 1 |  | Landfill Gas |  | MACE | Pennsylvania | 42 | Chester | 29 | 42029 | 0.84 | 10500 | 2007 | 9999 |  |  | N | Landfill Gas | [12 empty] | 0.09 | 0.09 | 0.09 | 0.09
Sauk County LF | 81940_G_1 | 81940 | G | 1 |  | Landfill Gas |  | WUMS | Wisconsin | 55 | Sauk | 111 | 55111 | 0.36 | 10500 | 2007 | 9999 |  |  | N | Landfill Gas | [12 empty] | 0.09 | 0.09 | 0.09 | 0.09
Cape May County SLF | 81941_G_1 | 81941 | G | 1 |  | Landfill Gas |  | MACE | New Jersey | 34 | Cape May | 9 | 34009 | 0.3 | 10500 | 2007 | 9999 |  |  | N | Landfill Gas | [12 empty] | 0.09 | 0.09 | 0.09 | 0.09
Newland Park SLF | 81942_G_1 | 81942 | G | 1 |  | Landfill Gas |  | MACE | Maryland | 24 | Wicomico | 45 | 24045 | 3.1 | 10500 | 2007 | 9999 |  |  | N | Landfill Gas | [12 empty] | 0.09 | 0.09 | 0.09 | 0.09
Dry Creek Landfill | 81943_G_1 | 81943 | G | 1 |  | Landfill Gas |  | PNW | Oregon | 41 | Jackson | 29 | 41029 | 3.2 | 10500 | 2007 | 9999 |  |  | N | Landfill Gas | [12 empty] | 0.09 | 0.09 | 0.09 | 0.09
Lincoln Paper & Tissue | 81944_G_1 | 81944 | G | 1 |  | Biomass |  | NENG | Maine | 23 | Penobscot | 19 | 23019 | 10 | 10500 | 2007 | 9999 |  |  | N | Biomass | [12 empty] | 0.29305 | 0.29305 | 0.29305 | 0.29305
Paris | 82000_G_1 | 82000 | G | 1 |  | Hydro |  | NWPE | Idaho | 16 | Caribou | 29 | 16029 | 0.715 | 0 | 1910 | 9999 |  |  | N | Hydro | [12 empty] | 0 | 0 | 0 | 0
Veyo | 82001_C_1 | 82001 | C | 1 |  | Hydro |  | NWPE | Utah | 49 | NA |  | 49000 | 0.5 | 0 | 1920 | 9999 |  |  | N | Hydro | [12 empty] | 0 | 0 | 0 | 0
Sand Cove | 82002_C_1 | 82002 | C | 1 |  | Hydro |  | NWPE | Utah | 49 | NA |  | 49000 | 0.8 | 0 | 1926 | 9999 |  |  | N | Hydro | [12 empty] | 0 | 0 | 0 | 0
Gunlock | 82003_C_1 | 82003 | C | 1 |  | Hydro |  | NWPE | Utah | 49 | NA |  | 49000 | 0.75 | 0 | 1917 | 9999 |  |  | N | Hydro | [12 empty] | 0 | 0 | 0 | 0
Fountain Green | 82004_C_1 | 82004 | C | 1 |  | Hydro |  | NWPE | Utah | 49 | NA |  | 49000 | 0.16 | 0 | 1922 | 9999 |  |  | N | Hydro | [12 empty] | 0 | 0 | 0 | 0
Westside | 82005_C_1 | 82005 | C | 1 |  | Hydro |  | NWPE | Utah | 49 | NA |  | 49000 | 0.6 | 0 | 1908 | 9999 |  |  | N | Hydro | [12 empty] | 0 | 0 | 0 | 0
Upper American Fork | 82006_C_1 | 82006 | C | 1 |  | Hydro |  | NWPE | Utah | 49 | NA |  | 49000 | 0.95 | 0 | 1907 | 9999 |  |  | N | Hydro | [12 empty] | 0 | 0 | 0 | 0
Viva Naughton | 82007_G_1 | 82007 | G | 1 |  | Hydro |  | NWPE | Wyoming | 56 | Lincoln | 23 | 56023 | 0.567 | 0 | 1986 | 9999 |  |  | N | Hydro | [12 empty] | 0 | 0 | 0 | 0
Viva Naughton | 82008_G_2 | 82008 | G | 2 |  | Hydro |  | NWPE | Wyoming | 56 | Lincoln | 23 | 56023 | 0.173 | 0 | 1986 | 9999 |  |  | N | Hydro | [12 empty] | 0 | 0 | 0 | 0
St. Anthony | 82009_C_1 | 82009 | C | 1 |  | Hydro |  | NWPE | Idaho | 16 | NA |  | 16000 | 0.5 | 0 | 1915 | 9999 |  |  | N | Hydro | [12 empty] | 0 | 0 | 0 | 0
Thomas G. Watson | 82100_G_2 | 82100 | G | 2 |  | Combustion Turbine | Combustion Turbine | NENG | Massachusetts | 25 | Norfolk | 21 | 25021 | 58 | 9480 | 2008 | 9999 |  |  | N | Natural Gas, Distillate Fuel Oil |  |  |  |  | SCR | [7 empty] | 0.4 | 0.08 | 0.4 | 0.08
Thomas G. Watson | 82100_G_1 | 82100 | G | 1 |  | Combustion Turbine | Combustion Turbine | NENG | Massachusetts | 25 | Norfolk | 21 | 25021 | 58 | 9480 | 2008 | 9999 |  |  | N | Natural Gas, Distillate Fuel Oil |  |  |  |  | SCR | [7 empty] | 0.4 | 0.08 | 0.4 | 0.08
Putnam | 82101_G_1 | 82101 | G | 1 |  | Hydro |  | NENG | Connecticut | 9 | Windham | 15 | 09015 | 0.163 | 0 | 1987 | 9999 |  |  | N | Hydro | [12 empty] | 0 | 0 | 0 | 0
Dayville Pond | 82102_G_1 | 82102 | G | 1 |  | Hydro |  | NENG | Connecticut | 9 | Windham | 15 | 09015 | 0.05 | 0 | 1995 | 9999 |  |  | N | Hydro | [12 empty] | 0 | 0 | 0 | 0
Wyre Wynd | 82103_G_1 | 82103 | G | 1 |  | Hydro |  | NENG | Connecticut | 9 | New London | 11 | 09011 | 1.225 | 0 | 1984 | 9999 |  |  | N | Hydro | [12 empty] | 0 | 0 | 0 | 0
Greenville Dam | 82104_G_1 | 82104 | G | 1 |  | Hydro |  | NENG | Connecticut | 9 | New London | 11 | 09011 | 0.765 | 0 | 1927 | 9999 |  |  | N | Hydro | [12 empty] | 0 | 0 | 0 | 0
Bantam | 82105_G_1 | 82105 | G | 1 |  | Hydro |  | NENG | Connecticut | 9 | Litchfield | 5 | 09005 | 0.065 | 0 | 1905 | 9999 |  |  | N | Hydro | [12 empty] | 0 | 0 | 0 | 0
Mechanicsville | 82106_G_1 | 82106 | G | 1 |  | Hydro |  | NENG | Connecticut | 9 | Windham | 15 | 09015 | 0.054 | 0 | 1995 | 9999 |  |  | N | Hydro | [12 empty] | 0 | 0 | 0 | 0
Sandy Hook | 82107_G_1 | 82107 | G | 1 |  | Hydro |  | NENG | Connecticut | 9 | Fairfield | 1 | 09001 | 0.077 | 0 | 2005 | 9999 |  |  | N | Hydro | [12 empty] | 0 | 0 | 0 | 0
Pinchbeck | 82108_G_1 | 82108 | G | 1 |  | Hydro |  | NENG | Connecticut | 9 | New Haven | 9 | 09009 | 0.005 | 0 | 1987 | 9999 |  |  | N | Hydro | [12 empty] | 0 | 0 | 0 | 0
Toutant | 82109_G_1 | 82109 | G | 1 |  | Hydro |  | NENG | Connecticut | 9 | Windham | 15 | 09015 | 0.4 | 0 | 1994 | 9999 |  |  | N | Hydro | [12 empty] | 0 | 0 | 0 | 0
East Windsor NORCAP | 82112_G_1 | 82112 | G | 1 |  | Landfill Gas |  | NENG | Connecticut | 9 | Hartford | 3 | 09003 | 3 | 13681.8507 | 2007 | 9999 |  |  | N | Landfill Gas | [12 empty] | 0.09 | 0.09 | 0.09 | 0.09
Willimantic 1 | 82113_G_A | 82113 | G | A |  | Hydro |  | NENG | Connecticut | 9 | Windham | 15 | 09015 | 0.225 | 0 | 1991 | 9999 |  |  | N | Hydro | [12 empty] | 0 | 0 | 0 | 0
Willimantic 2 | 82114_G_B | 82114 | G | B |  | Hydro |  | NENG | Connecticut | 9 | Windham | 15 | 09015 | 0.225 | 0 | 1991 | 9999 |  |  | N | Hydro | [12 empty] | 0 | 0 | 0 | 0
Robertsville | 82115_G_1 | 82115 | G | 1 |  | Hydro |  | NENG | Connecticut | 9 | Litchfield | 5 | 09005 | 0.354 | 0 | 1905 | 9999 |  |  | N | Hydro | [12 empty] | 0 | 0 | 0 | 0
CMEEC | 82116_G_7 | 82116 | G | 7 |  | Combustion Turbine | Combustion Turbine | NENG | Connecticut | 9 | New Haven | 9 | 09009 | 75 | 12504.693 | 2006 | 9999 |  |  | N | Natural Gas, Distillate Fuel Oil | [11 empty] | 0.0021657 | 0.08 | 0.08 | 0.08 | 0.08
CMEEC | 82116_G_8 | 82116 | G | 8 |  | Combustion Turbine | IC Engine | NENG | Connecticut | 9 | New Haven | 9 | 09009 | 2 | 10123 | 2008 | 9999 |  |  | N | Distillate Fuel Oil |  |  |  |  | SCR | [7 empty] | 0.4 | 0.08 | 0.4 | 0.08
Norwich Public Utilities | 82117_G_1 | 82117 | G | 1 |  | Combustion Turbine | IC Engine | NENG | Connecticut | 9 | New London | 11 | 09011 | 2 | 12333.5058 | 2006 | 9999 |  |  | N | Distillate Fuel Oil | [12 empty] | 2.5048 | 2.5048 | 2.5048 | 2.5048
Montagne Farms | 82118_G_1 | 82118 | G | 1 |  | Biomass |  | NENG | Vermont | 50 | Franklin | 11 | 50011 | 0.3 | 15517.2936 | 2007 | 9999 |  |  | N | Biomass | [12 empty] | 0.26132 | 0.26132 | 0.26132 | 0.26132
Green Mtn Dairy | 82119_G_1 | 82119 | G | 1 |  | Biomass |  | NENG | Vermont | 50 | Franklin | 11 | 50011 | 0.3 | 15517.2936 | 2007 | 9999 |  |  | N | Biomass | [12 empty] | 0.26132 | 0.26132 | 0.26132 | 0.26132
Berkshire Cow Power | 82120_G_1 | 82120 | G | 1 |  | Biomass |  | NENG | Vermont | 50 | Franklin | 11 | 50011 | 0.3 | 15517.2936 | 2007 | 9999 |  |  | N | Biomass | [12 empty] | 0.26132 | 0.26132 | 0.26132 | 0.26132
Blue Spruce Farm Ana | 82121_G_1 | 82121 | G | 1 |  | Biomass |  | NENG | Vermont | 50 | Addison | 1 | 50001 | 0.3 | 15517.2936 | 2005 | 9999 |  |  | N | Biomass | [12 empty] | 0.22441 | 0.22441 | 0.22441 | 0.22441
Invenergy, LLC | 82450_G_1 | 82450 | G | 1 |  | Wind |  | WUMS | Wisconsin | 55 | FOND DU LAC | 39 | 55039 | 200 | 0 | 2006 | 9999 |  |  | N | Wind | [11 empty] | 0 | 0 | 0 | 0 | 0
AZNM_AZ_Combustion Turbine | 82755_C_1 | 82755 | C | 1 |  | Combustion Turbine | Combustion Turbine | AZNM | Arizona | 4 | NA |  | 04000 | 186 | 10664 | 2011 | 9999 |  |  | N | Natural Gas | [12 empty] | 0.08 | 0.08 | 0.08 | 0.08
AZNM_AZ_Solar PV | 82756_C_1 | 82756 | C | 1 |  | Solar |  | AZNM | Arizona | 4 | NA |  | 04000 | 0.6 | 0 | 2011 | 9999 |  |  | N | Solar | [12 empty] | 0 | 0 | 0 | 0
AZNM_CA_Combustion Turbine | 82757_C_1 | 82757 | C | 1 |  | Combustion Turbine | Combustion Turbine | AZNM | California | 6 | NA |  | 06000 | 93 | 10664 | 2011 | 9999 |  |  | N | Natural Gas | [12 empty] | 0.08 | 0.08 | 0.08 | 0.08
AZNM_CA_Geothermal | 82758_C_1 | 82758 | C | 1 |  | Geothermal |  | AZNM | California | 6 | NA |  | 06000 | 60 | 32173 | 2011 | 9999 |  |  | N | Geothermal | [12 empty] | 0 | 0 | 0 | 0
AZNM_NM_Combustion Turbine | 82759_C_1 | 82759 | C | 1 |  | Combustion Turbine | Combustion Turbine | AZNM | New Mexico | 35 | NA |  | 35000 | 174 | 10664 | 2011 | 9999 |  |  | N | Natural Gas | [12 empty] | 0.08 | 0.08 | 0.08 | 0.08
AZNM_NM_Geothermal | 82760_C_1 | 82760 | C | 1 |  | Geothermal |  | AZNM | New Mexico | 35 | NA |  | 35000 | 10 | 32173 | 2011 | 9999 |  |  | N | Geothermal | [12 empty] | 0 | 0 | 0 | 0
AZNM_NM_Wind | 82761_C_1 | 82761 | C | 1 |  | Wind |  | AZNM | New Mexico | 35 | NA |  | 35000 | 100 | 0 | 2011 | 9999 |  |  | N | Wind | [12 empty] | 0 | 0 | 0 | 0
AZNM_TX_Combustion Turbine | 82762_C_1 | 82762 | C | 1 |  | Combustion Turbine | Combustion Turbine | AZNM | Texas | 48 | NA |  | 48000 | 140 | 10664 | 2011 | 9999 |  |  | N | Natural Gas | [12 empty] | 0.08 | 0.08 | 0.08 | 0.08
CA-N_CA_Combined Cycle | 82763_C_1 | 82763 | C | 1 |  | Combined Cycle |  | CA-N | California | 6 | NA |  | 06000 | 573.5 | 7031 | 2011 | 9999 |  |  | N | Natural Gas |  |  |  |  | SCR | [7 empty] | 0.055 | 0.011 | 0.055 | 0.011
CA-N_CA_Combustion Turbine | 82764_C_1 | 82764 | C | 1 |  | Combustion Turbine | Combustion Turbine | CA-N | California | 6 | NA |  | 06000 | 436.73 | 10664 | 2011 | 9999 |  |  | N | Natural Gas | [12 empty] | 0.08 | 0.08 | 0.08 | 0.08
CA-N_CA_Fuel Cell | 82765_C_1 | 82765 | C | 1 |  | Fuel Cell |  | CA-N | California | 6 | NA |  | 06000 | 1 | 7930 | 2011 | 9999 |  |  | N | Natural Gas | [12 empty] | 0 | 0 | 0 | 0
CA-N_CA_Hydro | 82766_C_1 | 82766 | C | 1 |  | Hydro |  | CA-N | California | 6 | NA |  | 06000 | 0.05 | 0 | 2011 | 9999 |  |  | N | Hydro | [12 empty] | 0 | 0 | 0 | 0
CA-N_CA_Landfill Gas | 82767_C_1 | 82767 | C | 1 |  | Landfill Gas |  | CA-N | California | 6 | NA |  | 06000 | 16.8 | 13648 | 2011 | 9999 |  |  | N | Landfill Gas | [12 empty] | 0.09 | 0.09 | 0.09 | 0.09
CA-N_CA_Solar PV | 82769_C_1 | 82769 | C | 1 |  | Solar |  | CA-N | California | 6 | NA |  | 06000 | 228.839 | 0 | 2011 | 9999 |  |  | N | Solar | [12 empty] | 0 | 0 | 0 | 0
CA-N_CA_Solar Thermal | 82770_C_1 | 82770 | C | 1 |  | Solar |  | CA-N | California | 6 | NA |  | 06000 | 5 | 0 | 2011 | 9999 |  |  | N | Solar | [12 empty] | 0 | 0 | 0 | 0
CA-N_CA_Wind | 82771_C_1 | 82771 | C | 1 |  | Wind |  | CA-N | California | 6 | NA |  | 06000 | 357 | 0 | 2011 | 9999 |  |  | N | Wind | [12 empty] | 0 | 0 | 0 | 0
CA-S_CA_Biomass | 82772_C_1 | 82772 | C | 1 |  | Biomass |  | CA-S | California | 6 | NA |  | 06000 | 2.2 | 8911 | 2011 | 9999 |  |  | N | Biomass | [12 empty] | 0.26132 | 0.26132 | 0.26132 | 0.26132
CA-S_CA_Combustion Turbine | 82773_C_1 | 82773 | C | 1 |  | Combustion Turbine | Combustion Turbine | CA-S | California | 6 | NA |  | 06000 | 193.75 | 10664 | 2011 | 9999 |  |  | N | Natural Gas | [12 empty] | 0.08 | 0.08 | 0.08 | 0.08
CA-S_CA_Fuel Cell | 82774_C_1 | 82774 | C | 1 |  | Fuel Cell |  | CA-S | California | 6 | NA |  | 06000 | 2.4 | 7930 | 2011 | 9999 |  |  | N | Natural Gas | [12 empty] | 0 | 0 | 0 | 0
CA-S_CA_Hydro | 82775_C_1 | 82775 | C | 1 |  | Hydro |  | CA-S | California | 6 | NA |  | 06000 | 4.65 | 0 | 2011 | 9999 |  |  | N | Hydro | [12 empty] | 0 | 0 | 0 | 0
CA-S_CA_Landfill Gas | 82776_C_1 | 82776 | C | 1 |  | Landfill Gas |  | CA-S | California | 6 | NA |  | 06000 | 8 | 13648 | 2011 | 9999 |  |  | N | Landfill Gas | [12 empty] | 0.09 | 0.09 | 0.09 | 0.09
CA-S_CA_Pumped Storage | 82777_C_1 | 82777 | C | 1 |  | Pumped Storage |  | CA-S | California | 6 | NA |  | 06000 | 40 | 0 | 2011 | 9999 |  |  | N | Pumped Storage | [12 empty] | 0 | 0 | 0 | 0
CA-S_CA_Solar PV | 82778_C_1 | 82778 | C | 1 |  | Solar |  | CA-S | California | 6 | NA |  | 06000 | 250 | 0 | 2011 | 9999 |  |  | N | Solar | [12 empty] | 0 | 0 | 0 | 0
CA-S_CA_Wind | 82779_C_1 | 82779 | C | 1 |  | Wind |  | CA-S | California | 6 | NA |  | 06000 | 51.5 | 0 | 2011 | 9999 |  |  | N | Wind | [12 empty] | 0 | 0 | 0 | 0
COMD_IL_Combined Cycle | 82780_C_1 | 82780 | C | 1 |  | Combined Cycle |  | COMD | Illinois | 17 | NA |  | 17000 | 573.2 | 7031 | 2011 | 9999 |  |  | N | Natural Gas |  |  |  |  | SCR | [7 empty] | 0.055 | 0.011 | 0.055 | 0.011
COMD_IL_Landfill Gas | 82781_C_1 | 82781 | C | 1 |  | Landfill Gas |  | COMD | Illinois | 17 | NA |  | 17000 | 6.4 | 13648 | 2011 | 9999 |  |  | N | Landfill Gas | [12 empty] | 0.09 | 0.09 | 0.09 | 0.09
COMD_IL_Solar PV | 82782_C_1 | 82782 | C | 1 |  | Solar |  | COMD | Illinois | 17 | NA |  | 17000 | 0.003 | 0 | 2011 | 9999 |  |  | N | Solar | [12 empty] | 0 | 0 | 0 | 0
COMD_IL_Wind | 82783_C_1 | 82783 | C | 1 |  | Wind |  | COMD | Illinois | 17 | NA |  | 17000 | 202.1 | 0 | 2011 | 9999 |  |  | N | Wind | [12 empty] | 0 | 0 | 0 | 0
DSNY_NY_Hydro | 82784_C_1 | 82784 | C | 1 |  | Hydro |  | DSNY | New York | 36 | NA |  | 36000 | 0.005 | 0 | 2011 | 9999 |  |  | N | Hydro | [12 empty] | 0 | 0 | 0 | 0
ENTG_LA_Fuel Cell | 82787_C_1 | 82787 | C | 1 |  | Fuel Cell |  | ENTG | Louisiana | 22 | NA |  | 22000 | 0.001 | 7930 | 2011 | 9999 |  |  | N | Natural Gas | [12 empty] | 0 | 0 | 0 | 0
ENTG_TX_Biomass | 82789_C_1 | 82789 | C | 1 |  | Biomass |  | ENTG | Texas | 48 | NA |  | 48000 | 14.2 | 8911 | 2011 | 9999 |  |  | N | Biomass | [12 empty] | 0.26132 | 0.26132 | 0.26132 | 0.26132
ENTG_TX_Combined Cycle | 82790_C_1 | 82790 | C | 1 |  | Combined Cycle |  | ENTG | Texas | 48 | NA |  | 48000 | 97.95 | 7031 | 2011 | 9999 |  |  | N | Natural Gas |  |  |  |  | SCR | [7 empty] | 0.055 | 0.011 | 0.055 | 0.011
ENTG_TX_Solar PV | 82791_C_1 | 82791 | C | 1 |  | Solar |  | ENTG | Texas | 48 | NA |  | 48000 | 0.006 | 0 | 2011 | 9999 |  |  | N | Solar | [12 empty] | 0 | 0 | 0 | 0
ENTG_TX_Wind | 82792_C_1 | 82792 | C | 1 |  | Wind |  | ENTG | Texas | 48 | NA |  | 48000 | 0.01 | 0 | 2011 | 9999 |  |  | N | Wind | [12 empty] | 0 | 0 | 0 | 0
ERCT_TX_Biomass | 82793_C_1 | 82793 | C | 1 |  | Biomass |  | ERCT | Texas | 48 | NA |  | 48000 | 50.09 | 8911 | 2011 | 9999 |  |  | N | Biomass | [12 empty] | 0.26132 | 0.26132 | 0.26132 | 0.26132
ERCT_TX_Coal steam | 82794_C_1 | 82794 | C | 1 |  | Coal Steam |  | ERCT | Texas | 48 | NA |  | 48000 | 300 | 8763 | 2011 | 9999 | FBC | dry | N | Petroleum Coke | Reagent Injection |  | 91.6 |  | SNCR |  | 2011 | B |  |  |  | 0.178 | 0.14 | 0.07 | 0.14 | 0.07 | Fabric Filter + SNCR | 0.05 | 0.43 | 0.43 | 0.05 | 0.43 | 0.43
ERCT_TX_Combined Cycle | 82795_C_1 | 82795 | C | 1 |  | Combined Cycle |  | ERCT | Texas | 48 | NA |  | 48000 | 1356 | 7031 | 2011 | 9999 |  |  | N | Natural Gas |  |  |  |  | SCR | [7 empty] | 0.055 | 0.011 | 0.055 | 0.011
ERCT_TX_Combustion Turbine | 82796_C_1 | 82796 | C | 1 |  | Combustion Turbine | Combustion Turbine | ERCT | Texas | 48 | NA |  | 48000 | 639 | 10664 | 2011 | 9999 |  |  | N | Natural Gas | [12 empty] | 0.08 | 0.08 | 0.08 | 0.08
ERCT_TX_Fossil Waste | 82797_C_1 | 82797 | C | 1 |  | Fossil Waste |  | ERCT | Texas | 48 | NA |  | 48000 | 274 | 9914 | 2011 | 9999 |  |  | N | Fossil Waste | [12 empty] | 0.090341 | 0.090341 | 0.090341 | 0.090341
ERCT_TX_Hydro | 82798_C_1 | 82798 | C | 1 |  | Hydro |  | ERCT | Texas | 48 | NA |  | 48000 | 0.187 | 0 | 2011 | 9999 |  |  | N | Hydro | [12 empty] | 0 | 0 | 0 | 0
ERCT_TX_Landfill Gas | 82799_C_1 | 82799 | C | 1 |  | Landfill Gas |  | ERCT | Texas | 48 | NA |  | 48000 | 6.4 | 13648 | 2011 | 9999 |  |  | N | Landfill Gas | [12 empty] | 0.09 | 0.09 | 0.09 | 0.09
Kimberly Clark | 82800_G_CC1 | 82800 | G | CC1 |  | Combined Cycle |  | NENG | Connecticut | 9 | Litchfield | 5 | 09005 | 17.5 | 7031 | 2008 | 9999 |  |  | Y | Natural Gas |  |  |  | LNB | [7 empty] | 0.0014 | 0.0093 | 0.0093 | 0.0093 | 0.0093
Kimberly Clark | 82800_G_GT1 | 82800 | G | GT1 |  | Combustion Turbine | Combustion Turbine | NENG | Connecticut | 9 | Litchfield | 5 | 09005 | 17.5 | 10664 | 2008 | 9999 |  |  | Y | Natural Gas |  |  |  | LNB | [7 empty] | 0.0014 | 0.0554 | 0.0554 | 0.0554 | 0.0554
Boehringer Ingelheim | 82802_G_1 | 82802 | G | 1 |  | Combustion Turbine | IC Engine | NENG | Connecticut | 9 | Fairfield | 1 | 09001 | 2 | 10123 | 2008 | 9999 |  |  | N | Distillate Fuel Oil |  |  |  |  | SCR | [7 empty] | 0.4 | 0.08 | 0.4 | 0.08
Shenandoah | 82803_G_4 | 82803 | G | 4 |  | Hydro |  | VAPW | Virginia | 51 | Page | 139 | 51139 | 0.112 | 0 | 1925 | 9999 |  |  | N | Hydro | [12 empty] | 0 | 0 | 0 | 0
Shenandoah | 82803_G_1 | 82803 | G | 1 |  | Hydro |  | VAPW | Virginia | 51 | Page | 139 | 51139 | 0.25 | 0 | 1925 | 9999 |  |  | N | Hydro | [12 empty] | 0 | 0 | 0 | 0
Shenandoah | 82803_G_2 | 82803 | G | 2 |  | Hydro |  | VAPW | Virginia | 51 | Page | 139 | 51139 | 0.25 | 0 | 1925 | 9999 |  |  | N | Hydro | [12 empty] | 0 | 0 | 0 | 0
Shenandoah | 82803_G_3 | 82803 | G | 3 |  | Hydro |  | VAPW | Virginia | 51 | Page | 139 | 51139 | 0.25 | 0 | 1925 | 9999 |  |  | N | Hydro | [12 empty] | 0 | 0 | 0 | 0
Warren | 82804_G_2 | 82804 | G | 2 |  | Hydro |  | VAPW | Virginia | 51 | Warren | 187 | 51187 | 0.25 | 0 | 1922 | 9999 |  |  | N | Hydro | [12 empty] | 0 | 0 | 0 | 0
Warren | 82804_G_3 | 82804 | G | 3 |  | Hydro |  | VAPW | Virginia | 51 | Warren | 187 | 51187 | 0.25 | 0 | 1922 | 9999 |  |  | N | Hydro | [12 empty] | 0 | 0 | 0 | 0
Warren | 82804_G_1 | 82804 | G | 1 |  | Hydro |  | VAPW | Virginia | 51 | Warren | 187 | 51187 | 0.25 | 0 | 1922 | 9999 |  |  | N | Hydro | [12 empty] | 0 | 0 | 0 | 0
GWAY_IL_Coal steam | 82806_C_1 | 82806 | C | 1 |  | Coal steam |  | GWAY | Illinois | 17 | NA |  | 17000 | 1600 | 8763 | 2011 | 9999 | Wall | dry | Y | Bituminous, Subbituminous | Wet Scrubber | 2011 | 88.2182 | LNB + OFA | SCR | 2011 |  | ESPC + B |  |  |  | 1.2 | 0.6 | 0.06 | 0.6 | 0.06 | Cold-side ESP + Fabric Filter + SCR + Wet Scrubber | 0.1 | 0.3 | 0.56 | 0.3 | 0.3 | 0.56
Smoky Hills Windfarm Phase II | 82807_G_1 | 82807 | G | 1 |  | Wind |  | SPPN | Kansas | 20 | Lincoln | 105 | 20105 | 150 | 0 | 2009 | 9999 |  |  | N | Wind | [12 empty] | 0 | 0 | 0 | 0
Kansas-Smith Wind | 82808_G_1 | 82808 | G | 1 |  | Wind |  | SPPN | Kansas | 20 | Meade | 119 | 20119 | 0.24 | 0 | 2005 | 9999 |  |  | N | Wind | [12 empty] | 0 | 0 | 0 | 0
Charles City | 82809_G_CCWF | 82809 | G | CCWF |  | Wind |  | MRO | Iowa | 19 | Floyd | 67 | 19067 | 75 | 0 | 2008 | 9999 |  |  | N | Wind | [12 empty] | 0 | 0 | 0 | 0
GWAY_MO_Landfill Gas | 82810_C_1 | 82810 | C | 1 |  | Landfill Gas |  | GWAY | Missouri | 29 | NA |  | 29000 | 5.271 | 13648 | 2011 | 9999 |  |  | N | Landfill Gas | [12 empty] | 0.09 | 0.09 | 0.09 | 0.09
Walnut | 82813_G_WWF | 82813 | G | WWF |  | Wind |  | MRO | Iowa | 19 | Pottawattamie | 155 | 19155 | 100.5 | 0 | 2008 | 9999 |  |  | N | Wind | [12 empty] | 0 | 0 | 0 | 0
State Fair | 82814_G_SFWF | 82814 | G | SFWF |  | Wind |  | MRO | Iowa | 19 | Polk | 153 | 19153 | 0.5 | 0 | 2007 | 9999 |  |  | N | Wind | [12 empty] | 0 | 0 | 0 | 0
Seven Mile Hill II | 82816_G_2 | 82816 | G | 2 |  | Wind |  | RMPA | Wyoming | 56 | Carbon | 7 | 56007 | 19.5 | 0 | 2008 | 9999 |  |  | N | Wind | [12 empty] | 0 | 0 | 0 | 0
Glenrock III | 82819_G_3 | 82819 | G | 3 |  | Wind |  | RMPA | Wyoming | 56 | Converse | 9 | 56009 | 39 | 0 | 2008 | 9999 |  |  | N | Wind | [12 empty] | 0 | 0 | 0 | 0
Colusa Generating Station | 82820_G_1 | 82820 | G | 1 |  | Combined Cycle |  | CA-N | California | 6 | Colusa | 11 | 06011 | 660 | 7031 | 2010 | 9999 |  |  | N | Natural Gas |  |  |  | DLNB | SCR | [7 empty] | 0.055 | 0.011 | 0.055 | 0.011
Great River Energy Spiritwood Station | 82821_B_1 | 82821 | B | 1 |  | Coal Steam |  | MRO | North Dakota | 38 | Stutsman | 93 | 38093 | 99 | 8763 | 2010 | 9999 | wall | dry | Y | Lignite | Dry scrubber | 2010 | 93 | LNB + OFA | SNCR |  | 2010 | ESPC + B |  |  |  | 0.6 | 0.33695 | 0.21902 | 0.33695 | 0.21902 | Cold-side ESP + Fabric Filter + SNCR + Dry Scrubber | 0.05 | 0.75 | 1 | 0.05 | 0.75 | 1
Empire Generating Proiect | 82822_G_1 | 82822 | G | 1 |  | Combined Cycle |  | DSNY | New York | 36 | Rensselaer | 83 | 36083 | 635 | 8239.7985 | 2009 | 9999 |  |  | N | Natural Gas |  |  |  | DLNB | SCR | [7 empty] | 0.055 | 0.011 | 0.055 | 0.011
Chapman | 82823_G_2 | 82823 | G | 2 |  | Combustion Turbine | IC Engine | SPPN | Kansas | 20 | Dickinson | 41 | 20041 | 2 | 9507 | 2007 | 9999 |  |  | N | Distillate Fuel Oil | [12 empty] | 2.5 | 2.5 | 2.5 | 2.5
Chapman | 82823_G_1 | 82823 | G | 1 |  | Combustion Turbine | IC Engine | SPPN | Kansas | 20 | Dickinson | 41 | 20041 | 2 | 9507 | 2007 | 9999 |  |  | N | Distillate Fuel Oil | [12 empty] | 2.5 | 2.5 | 2.5 | 2.5
MACE_PA_Solar PV | 82824_C_1 | 82824 | C | 1 |  | Solar |  | MACE | Pennsylvania | 42 | NA |  | 42000 | 3 | 0 | 2011 | 9999 |  |  | N | Solar | [12 empty] | 0 | 0 | 0 | 0
MACS_MD_Combustion Turbine | 82825_C_1 | 82825 | C | 1 |  | Combustion Turbine | Combustion Turbine | MACS | Maryland | 24 | NA |  | 24000 | 30 | 10664 | 2011 | 9999 |  |  | N | Natural Gas | [12 empty] | 0.08 | 0.08 | 0.08 | 0.08
MACS_MD_Landfill Gas | 82826_C_1 | 82826 | C | 1 |  | Landfill Gas |  | MACS | Maryland | 24 | NA |  | 24000 | 4.5 | 13648 | 2011 | 9999 |  |  | N | Landfill Gas | [12 empty] | 0.09 | 0.09 | 0.09 | 0.09
MACS_MD_Solar PV | 82827_C_1 | 82827 | C | 1 |  | Solar |  | MACS | Maryland | 24 | NA |  | 24000 | 0.428 | 0 | 2011 | 9999 |  |  | N | Solar | [12 empty] | 0 | 0 | 0 | 0
MACW_PA_Biomass | 82828_C_1 | 82828 | C | 1 |  | Biomass |  | MACW | Pennsylvania | 42 | NA |  | 42000 | 30 | 8911 | 2011 | 9999 |  |  | N | Biomass | [12 empty] | 0.26132 | 0.26132 | 0.26132 | 0.26132
MACW_PA_Landfill Gas | 82829_C_1 | 82829 | C | 1 |  | Landfill Gas |  | MACW | Pennsylvania | 42 | NA |  | 42000 | 21.7 | 13648 | 2011 | 9999 |  |  | N | Landfill Gas | [12 empty] | 0.09 | 0.09 | 0.09 | 0.09
MACW_PA_Wind | 82831_C_1 | 82831 | C | 1 |  | Wind |  | MACW | Pennsylvania | 42 | NA |  | 42000 | 263.8 | 0 | 2011 | 9999 |  |  | N | Wind | [12 empty] | 0 | 0 | 0 | 0
MECS_MI_Combustion Turbine | 82833_C_1 | 82833 | C | 1 |  | Combustion Turbine | IC Engine | MECS | Michigan | 26 | NA |  | 26000 | 0.376 | 10123 | 2011 | 9999 |  |  | N | Natural Gas | [11 empty] | 0 | 2.4716 | 2.4716 | 2.4716 | 2.4716
MECS_MI_Fuel Cell | 82834_C_1 | 82834 | C | 1 |  | Fuel Cell |  | MECS | Michigan | 26 | NA |  | 26000 | 0.02 | 7930 | 2011 | 9999 |  |  | N | Natural Gas | [12 empty] | 0 | 0 | 0 | 0
MECS_MI_Landfill Gas | 82835_C_1 | 82835 | C | 1 |  | Landfill Gas |  | MECS | Michigan | 26 | NA |  | 26000 | 8 | 13648 | 2011 | 9999 |  |  | N | Landfill Gas | [12 empty] | 0.09 | 0.09 | 0.09 | 0.09
MECS_MI_Solar PV | 82836_C_1 | 82836 | C | 1 |  | Solar |  | MECS | Michigan | 26 | NA |  | 26000 | 0.03 | 0 | 2011 | 9999 |  |  | N | Solar | [12 empty] | 0 | 0 | 0 | 0
MECS_MI_Wind | 82837_C_1 | 82837 | C | 1 |  | Wind |  | MECS | Michigan | 26 | NA |  | 26000 | 10 | 0 | 2011 | 9999 |  |  | N | Wind | [12 empty] | 0 | 0 | 0 | 0
MRO_IA_Combustion Turbine | 82839_C_1 | 82839 | C | 1 |  | Combustion Turbine | Combustion Turbine | MRO | Iowa | 19 | NA |  | 19000 | 45 | 10664 | 2011 | 9999 |  |  | N | Natural Gas | [12 empty] | 0.08 | 0.08 | 0.08 | 0.08
MRO_IA_Solar PV | 82840_C_1 | 82840 | C | 1 |  | Solar |  | MRO | Iowa | 19 | NA |  | 19000 | 0.007 | 0 | 2011 | 9999 |  |  | N | Solar | [12 empty] | 0 | 0 | 0 | 0
MRO_IA_Wind | 82841_C_1 | 82841 | C | 1 |  | Wind |  | MRO | Iowa | 19 | NA |  | 19000 | 1256.006 | 0 | 2011 | 9999 |  |  | N | Wind | [12 empty] | 0 | 0 | 0 | 0
MRO_MN_Biomass | 82842_C_1 | 82842 | C | 1 |  | Biomass |  | MRO | Minnesota | 27 | NA |  | 27000 | 16.5 | 8911 | 2011 | 9999 |  |  | N | Biomass | [12 empty] | 0.26132 | 0.26132 | 0.26132 | 0.26132
MRO_MN_Combustion Turbine | 82843_C_1 | 82843 | C | 1 |  | Combustion Turbine | Combustion Turbine | MRO | Minnesota | 27 | NA |  | 27000 | 568 | 10664 | 2011 | 9999 |  |  | N | Natural Gas | [12 empty] | 0.08 | 0.08 | 0.08 | 0.08
MRO_MN_Hydro | 82844_C_1 | 82844 | C | 1 |  | Hydro |  | MRO | Minnesota | 27 | NA |  | 27000 | 2.2 | 0 | 2011 | 9999 |  |  | N | Hydro | [12 empty] | 0 | 0 | 0 | 0
MRO_MN_Landfill Gas | 82845_C_1 | 82845 | C | 1 |  | Landfill Gas |  | MRO | Minnesota | 27 | NA |  | 27000 | 3.2 | 13648 | 2011 | 9999 |  |  | N | Landfill Gas | [12 empty] | 0.09 | 0.09 | 0.09 | 0.09
MRO_MN_Municipal Solid Waste | 82846_C_1 | 82846 | C | 1 |  | Municipal Solid Waste |  | MRO | Minnesota | 27 | NA |  | 27000 | 5 | 19338.0542 | 2011 | 9999 |  |  | N | MSW | [12 empty] | 0.16138 | 0.16138 | 0.16138 | 0.16138 |  | 0.08 | 0.08 | 0.08 | 0.08 | 0.08 | 0.08
MRO_MN_Non-Fossil Waste | 82847_C_1 | 82847 | C | 1 |  | Non-Fossil Waste |  | MRO | Minnesota | 27 | NA |  | 27000 | 2.13 | 13648 | 2011 | 9999 |  |  | N | Non-Fossil Waste | [12 empty] | 0 | 0 | 0 | 0
MRO_MN_Wind | 82848_C_1 | 82848 | C | 1 |  | Wind |  | MRO | Minnesota | 27 | NA |  | 27000 | 359.075 | 0 | 2011 | 9999 |  |  | N | Wind | [12 empty] | 0 | 0 | 0 | 0
MRO_MO_Wind | 82849_C_1 | 82849 | C | 1 |  | Wind |  | MRO | Missouri | 29 | NA |  | 29000 | 146 | 0 | 2011 | 9999 |  |  | N | Wind | [12 empty] | 0 | 0 | 0 | 0
MRO_NE_Coal steam | 82850_C_1 | 82850 | C | 1 |  | Coal Steam |  | MRO | Nebraska | 31 | NA |  | 31000 | 883 | 8763 | 2011 | 9999 | Wall | dry | N | Subbituminous | Wet Scrubber | 2011 | 88.2182 | LNB + OFA | SCR | 2011 |  | ESPC + B | ACI | 2011 | 90 | 1.2 | 0.6 | 0.06 | 0.6 | 0.06 | Cold-side ESP + Fabric Filter + SCR + Wet Scrubber | 0.1 | 0.1 | 0.1 | 0.1 | 0.1 | 0.1
MRO_NE_Wind | 82852_C_1 | 82852 | C | 1 |  | Wind |  | MRO | Nebraska | 31 | NA |  | 31000 | 123.012 | 0 | 2011 | 9999 |  |  | N | Wind | [12 empty] | 0 | 0 | 0 | 0
MRO_ND_Non-Fossil Waste | 82853_C_1 | 82853 | C | 1 |  | Non-Fossil Waste |  | MRO | North Dakota | 38 | NA |  | 38000 | 5.5 | 13648 | 2011 | 9999 |  |  | N | Non-Fossil Waste | [12 empty] | 0 | 0 | 0 | 0
MRO_ND_Wind | 82854_C_1 | 82854 | C | 1 |  | Wind |  | MRO | North Dakota | 38 | NA |  | 38000 | 427.01 | 0 | 2011 | 9999 |  |  | N | Wind | [12 empty] | 0 | 0 | 0 | 0
MRO_SD_Non-Fossil Waste | 82855_C_1 | 82855 | C | 1 |  | Non-Fossil Waste |  | MRO | South Dakota | 46 | NA |  | 46000 | 16.5 | 13648 | 2011 | 9999 |  |  | N | Non-Fossil Waste | [12 empty] | 0 | 0 | 0 | 0
MRO_SD_Wind | 82856_C_1 | 82856 | C | 1 |  | Wind |  | MRO | South Dakota | 46 | NA |  | 46000 | 106 | 0 | 2011 | 9999 |  |  | N | Wind | [12 empty] | 0 | 0 | 0 | 0
MRO_WI_Landfill Gas | 82857_C_1 | 82857 | C | 1 |  | Landfill Gas |  | MRO | Wisconsin | 55 | NA |  | 55000 | 3.15 | 13648 | 2011 | 9999 |  |  | N | Landfill Gas | [12 empty] | 0.09 | 0.09 | 0.09 | 0.09
MRO_WI_Non-Fossil Waste | 82858_C_1 | 82858 | C | 1 |  | Non-Fossil Waste |  | MRO | Wisconsin | 55 | NA |  | 55000 | 0.848 | 13648 | 2011 | 9999 |  |  | N | Non-Fossil Waste | [12 empty] | 0 | 0 | 0 | 0
NENG_CT_Combined Cycle | 82859_C_1 | 82859 | C | 1 |  | Combined Cycle |  | NENG | Connecticut | 9 | NA |  | 09000 | 24 | 7031 | 2011 | 9999 |  |  | N | Natural Gas |  |  |  |  | SCR | [7 empty] | 0.055 | 0.011 | 0.055 | 0.011
NENG_CT_Combustion Turbine | 82860_C_1 | 82860 | C | 1 |  | Combustion Turbine | Combustion Turbine | NENG | Connecticut | 9 | NA |  | 09000 | 100.3 | 10664 | 2011 | 9999 |  |  | N | Natural Gas | [12 empty] | 0.08 | 0.08 | 0.08 | 0.08
NENG_CT_Solar PV | 82861_C_1 | 82861 | C | 1 |  | Solar |  | NENG | Connecticut | 9 | NA |  | 09000 | 0.543 | 0 | 2011 | 9999 |  |  | N | Solar | [12 empty] | 0 | 0 | 0 | 0
NENG_ME_Biomass | 82862_C_1 | 82862 | C | 1 |  | Biomass |  | NENG | Maine | 23 | NA |  | 23000 | 16 | 8911 | 2011 | 9999 |  |  | N | Biomass | [12 empty] | 0.26132 | 0.26132 | 0.26132 | 0.26132
NENG_ME_Combustion Turbine | 82863_C_1 | 82863 | C | 1 |  | Combustion Turbine | Combustion Turbine | NENG | Maine | 23 | NA |  | 23000 | 4.6 | 10664 | 2011 | 9999 |  |  | N | Natural Gas | [12 empty] | 0.08 | 0.08 | 0.08 | 0.08
NENG_ME_Landfill Gas | 82864_C_1 | 82864 | C | 1 |  | Landfill Gas |  | NENG | Maine | 23 | NA |  | 23000 | 3 | 13648 | 2011 | 9999 |  |  | N | Landfill Gas | [12 empty] | 0.09 | 0.09 | 0.09 | 0.09
NENG_ME_Wind | 82865_C_1 | 82865 | C | 1 |  | Wind |  | NENG | Maine | 23 | NA |  | 23000 | 61.5 | 0 | 2011 | 9999 |  |  | N | Wind | [12 empty] | 0 | 0 | 0 | 0
NENG_MA_Combined Cycle | 82866_C_1 | 82866 | C | 1 |  | Combined Cycle |  | NENG | Massachusetts | 25 | NA |  | 25000 | 80 | 7031 | 2011 | 9999 |  |  | N | Natural Gas |  |  |  |  | SCR | [7 empty] | 0.055 | 0.011 | 0.055 | 0.011
NENG_MA_Combustion Turbine | 82867_C_1 | 82867 | C | 1 |  | Combustion Turbine | IC Engine | NENG | Massachusetts | 25 | NA |  | 25000 | 11.14 | 10123 | 2011 | 9999 |  |  | N | Natural Gas | [12 empty] | 2.4716 | 2.4716 | 2.4716 | 2.4716
NENG_MA_Hydro | 82868_C_1 | 82868 | C | 1 |  | Hydro |  | NENG | Massachusetts | 25 | NA |  | 25000 | 0.178 | 0 | 2011 | 9999 |  |  | N | Hydro | [12 empty] | 0 | 0 | 0 | 0
NENG_MA_Landfill Gas | 82869_C_1 | 82869 | C | 1 |  | Landfill Gas |  | NENG | Massachusetts | 25 | NA |  | 25000 | 3.795 | 13648 | 2011 | 9999 |  |  | N | Landfill Gas | [12 empty] | 0.09 | 0.09 | 0.09 | 0.09
NENG_MA_O/G Steam | 82870_C_1 | 82870 | C | 1 |  | O/G Steam |  | NENG | Massachusetts | 25 | NA |  | 25000 | 6.25 | 10664 | 2011 | 9999 |  |  | N | Natural Gas |  |  |  |  | SCR | [7 empty] | 0.3147 | 0.06294 | 0.3147 | 0.06294
NENG_MA_Solar PV | 82871_C_1 | 82871 | C | 1 |  | Solar |  | NENG | Massachusetts | 25 | NA |  | 25000 | 0.636 | 0 | 2011 | 9999 |  |  | N | Solar | [12 empty] | 0 | 0 | 0 | 0
NENG_MA_Wind | 82872_C_1 | 82872 | C | 1 |  | Wind |  | NENG | Massachusetts | 25 | NA |  | 25000 | 5.089 | 0 | 2011 | 9999 |  |  | N | Wind | [12 empty] | 0 | 0 | 0 | 0
NENG_NH_Biomass | 82873_C_1 | 82873 | C | 1 |  | Biomass |  | NENG | New Hampshire | 33 | NA |  | 33000 | 17.5 | 8911 | 2011 | 9999 |  |  | N | Biomass | [12 empty] | 0.26132 | 0.26132 | 0.26132 | 0.26132
NENG_NH_Combustion Turbine | 82874_C_1 | 82874 | C | 1 |  | Combustion Turbine | Combustion Turbine | NENG | New Hampshire | 33 | NA |  | 33000 | 7.9 | 10664 | 2011 | 9999 |  |  | N | Natural Gas | [12 empty] | 0.08 | 0.08 | 0.08 | 0.08
NENG_NH_Wind | 82875_C_1 | 82875 | C | 1 |  | Wind |  | NENG | New Hampshire | 33 | NA |  | 33000 | 25.4 | 0 | 2011 | 9999 |  |  | N | Wind | [12 empty] | 0 | 0 | 0 | 0
NENG_VT_Hydro | 82877_C_1 | 82877 | C | 1 |  | Hydro |  | NENG | Vermont | 50 | NA |  | 50000 | 16.017 | 0 | 2011 | 9999 |  |  | N | Hydro | [12 empty] | 0 | 0 | 0 | 0
NWPE_MT_Wind | 82878_C_1 | 82878 | C | 1 |  | Wind |  | NWPE | Montana | 30 | NA |  | 30000 | 106.5 | 0 | 2011 | 9999 |  |  | N | Wind | [12 empty] | 0 | 0 | 0 | 0
NWPE_NV_Biomass | 82879_C_1 | 82879 | C | 1 |  | Biomass |  | NWPE | Nevada | 32 | NA |  | 32000 | 1 | 8911 | 2011 | 9999 |  |  | N | Biomass | [12 empty] | 0.26132 | 0.26132 | 0.26132 | 0.26132
NWPE_NV_Geothermal | 82880_C_1 | 82880 | C | 1 |  | Geothermal |  | NWPE | Nevada | 32 | NA |  | 32000 | 78 | 32173 | 2011 | 9999 |  |  | N | Geothermal | [12 empty] | 0 | 0 | 0 | 0
NWPE_NV_Solar PV | 82881_C_1 | 82881 | C | 1 |  | Solar |  | NWPE | Nevada | 32 | NA |  | 32000 | 0.03 | 0 | 2011 | 9999 |  |  | N | Solar | [12 empty] | 0 | 0 | 0 | 0
NWPE_UT_Geothermal | 82882_C_1 | 82882 | C | 1 |  | Geothermal |  | NWPE | Utah | 49 | NA |  | 49000 | 10 | 32173 | 2011 | 9999 |  |  | N | Geothermal | [12 empty] | 0 | 0 | 0 | 0
NWPE_UT_Hydro | 82883_C_1 | 82883 | C | 1 |  | Hydro |  | NWPE | Utah | 49 | NA |  | 49000 | 12 | 0 | 2011 | 9999 |  |  | N | Hydro | [12 empty] | 0 | 0 | 0 | 0
NWPE_UT_Solar Thermal | 82884_C_1 | 82884 | C | 1 |  | Solar |  | NWPE | Utah | 49 | NA |  | 49000 | 2 | 0 | 2011 | 9999 |  |  | N | Solar | [12 empty] | 0 | 0 | 0 | 0
NWPE_UT_Wind | 82885_C_1 | 82885 | C | 1 |  | Wind |  | NWPE | Utah | 49 | NA |  | 49000 | 19 | 0 | 2011 | 9999 |  |  | N | Wind | [12 empty] | 0 | 0 | 0 | 0
NWPE_WY_Coal steam | 82886_C_1 | 82886 | C | 1 |  | Coal steam |  | NWPE | Wyoming | 56 | NA |  | 56000 | 422 | 8763 | 2011 | 9999 | Wall | dry | N | Subbituminous | Dry Scrubber | 2011 | 87.8879 | LNB + OFA | SCR | 2011 |  | B |  |  |  | 0.1 | 0.6 | 0.06 | 0.6 | 0.06 | Fabric Filter + SCR + Dry Scrubber | 0.05 | 0.75 | 1 | 0.05 | 0.75 | 1
NWPE_WY_Wind | 82887_C_1 | 82887 | C | 1 |  | Wind |  | NWPE | Wyoming | 56 | NA |  | 56000 | 140.7 | 0 | 2011 | 9999 |  |  | N | Wind | [12 empty] | 0 | 0 | 0 | 0
NYC_NY_Combustion Turbine | 82888_C_1 | 82888 | C | 1 |  | Combustion Turbine | IC Engine | NYC | New York | 36 | NA |  | 36000 | 0.525 | 10123 | 2011 | 9999 |  |  | N | Natural Gas | [12 empty] | 2.4716 | 2.4716 | 2.4716 | 2.4716
PNW_ID_Combustion Turbine | 82889_C_1 | 82889 | C | 1 |  | Combustion Turbine | Combustion Turbine | PNW | Idaho | 16 | NA |  | 16000 | 170 | 10664 | 2011 | 9999 |  |  | N | Natural Gas | [12 empty] | 0.08 | 0.08 | 0.08 | 0.08
PNW_ID_Hydro | 82890_C_1 | 82890 | C | 1 |  | Hydro |  | PNW | Idaho | 16 | NA |  | 16000 | 3.5 | 0 | 2011 | 9999 |  |  | N | Hydro | [12 empty] | 0 | 0 | 0 | 0
PNW_ID_Landfill Gas | 82891_C_1 | 82891 | C | 1 |  | Landfill Gas |  | PNW | Idaho | 16 | NA |  | 16000 | 3.2 | 13648 | 2011 | 9999 |  |  | N | Landfill Gas | [12 empty] | 0.09 | 0.09 | 0.09 | 0.09
PNW_ID_Non-Fossil Waste | 82892_C_1 | 82892 | C | 1 |  | Non-Fossil Waste |  | PNW | Idaho | 16 | NA |  | 16000 | 2.25 | 13648 | 2011 | 9999 |  |  | N | Non-Fossil Waste | [12 empty] | 0 | 0 | 0 | 0
PNW_ID_Wind | 82893_C_1 | 82893 | C | 1 |  | Wind |  | PNW | Idaho | 16 | NA |  | 16000 | 69 | 0 | 2011 | 9999 |  |  | N | Wind | [12 empty] | 0 | 0 | 0 | 0
PNW_OR_Biomass | 82894_C_1 | 82894 | C | 1 |  | Biomass |  | PNW | Oregon | 41 | NA |  | 41000 | 13.2 | 8911 | 2011 | 9999 |  |  | N | Biomass | [12 empty] | 0.26132 | 0.26132 | 0.26132 | 0.26132
PNW_OR_Combustion Turbine | 82895_C_1 | 82895 | C | 1 |  | Combustion Turbine | Combustion Turbine | PNW | Oregon | 41 | NA |  | 41000 | 4.5 | 10123 | 2011 | 9999 |  |  | N | Distillate Fuel Oil | [12 empty] | 2.4716 | 2.4716 | 2.4716 | 2.4716
PNW_OR_Hydro | 82896_C_1 | 82896 | C | 1 |  | Hydro |  | PNW | Oregon | 41 | NA |  | 41000 | 0.5 | 0 | 2011 | 9999 |  |  | N | Hydro | [12 empty] | 0 | 0 | 0 | 0
PNW_OR_Landfill Gas | 82897_C_1 | 82897 | C | 1 |  | Landfill Gas |  | PNW | Oregon | 41 | NA |  | 41000 | 4 | 13648 | 2011 | 9999 |  |  | N | Landfill Gas | [12 empty] | 0.09 | 0.09 | 0.09 | 0.09
PNW_OR_Solar PV | 82898_C_1 | 82898 | C | 1 |  | Solar |  | PNW | Oregon | 41 | NA |  | 41000 | 1.296 | 0 | 2011 | 9999 |  |  | N | Solar | [12 empty] | 0 | 0 | 0 | 0
PNW_OR_Wind | 82899_C_1 | 82899 | C | 1 |  | Wind |  | PNW | Oregon | 41 | NA |  | 41000 | 451.192 | 0 | 2011 | 9999 |  |  | N | Wind | [12 empty] | 0 | 0 | 0 | 0
PNW_WA_Biomass | 82900_C_1 | 82900 | C | 1 |  | Biomass |  | PNW | Washington | 53 | NA |  | 53000 | 16.25 | 8911 | 2011 | 9999 |  |  | N | Biomass | [12 empty] | 0.26132 | 0.26132 | 0.26132 | 0.26132
PNW_WA_Hydro | 82901_C_1 | 82901 | C | 1 |  | Hydro |  | PNW | Washington | 53 | NA |  | 53000 | 15 | 0 | 2011 | 9999 |  |  | N | Hydro | [12 empty] | 0 | 0 | 0 | 0
PNW_WA_Non-Fossil Waste | 82902_C_1 | 82902 | C | 1 |  | Non-Fossil Waste |  | PNW | Washington | 53 | NA |  | 53000 | 55.45 | 13648 | 2011 | 9999 |  |  | N | Non-Fossil Waste | [12 empty] | 0 | 0 | 0 | 0
PNW_WA_Wind | 82903_C_1 | 82903 | C | 1 |  | Wind |  | PNW | Washington | 53 | NA |  | 53000 | 175.81 | 0 | 2011 | 9999 |  |  | N | Wind | [12 empty] | 0 | 0 | 0 | 0
RFCO_IN_Landfill Gas | 82906_C_1 | 82906 | C | 1 |  | Landfill Gas |  | RFCO | Indiana | 18 | NA |  | 18000 | 12.518 | 13648 | 2011 | 9999 |  |  | N | Landfill Gas | [12 empty] | 0.09 | 0.09 | 0.09 | 0.09
RFCO_IN_Non-Fossil Waste | 82907_C_1 | 82907 | C | 1 |  | Non-Fossil Waste |  | RFCO | Indiana | 18 | NA |  | 18000 | 3.2 | 13648 | 2011 | 9999 |  |  | N | Non-Fossil Waste | [12 empty] | 0 | 0 | 0 | 0
RFCO_IN_Wind | 82908_C_1 | 82908 | C | 1 |  | Wind |  | RFCO | Indiana | 18 | NA |  | 18000 | 530.8 | 0 | 2011 | 9999 |  |  | N | Wind | [12 empty] | 0 | 0 | 0 | 0
RFCO_IN_IGCC | 82909_C_1 | 82909 | C | 1 |  | IGCC |  | RFCO | Indiana | 18 | NA |  | 18000 | 630 | 7939 | 2011 | 9999 |  |  | N | Bituminous |  |  | 99 | NDI | [7 empty] | 6 | 0.066 | 0.066 | 0.066 | 0.066 |  | 0.014 | 0.014 | 0.014 | 0.014 | 0.014 | 0.014
RFCO_OH_Landfill Gas | 82910_C_1 | 82910 | C | 1 |  | Landfill Gas |  | RFCO | Ohio | 39 | NA |  | 39000 | 13.42 | 13648 | 2011 | 9999 |  |  | N | Landfill Gas | [12 empty] | 0.09 | 0.09 | 0.09 | 0.09
RFCP_OH_Landfill Gas | 82911_C_1 | 82911 | C | 1 |  | Landfill Gas |  | RFCP | Ohio | 39 | NA |  | 39000 | 4.8 | 13648 | 2011 | 9999 |  |  | N | Landfill Gas | [12 empty] | 0.09 | 0.09 | 0.09 | 0.09
RFCP_OH_Non-Fossil Waste | 82912_C_1 | 82912 | C | 1 |  | Non-Fossil Waste |  | RFCP | Ohio | 39 | NA |  | 39000 | 80 | 13648 | 2011 | 9999 |  |  | N | Non-Fossil Waste | [12 empty] | 0 | 0 | 0 | 0
RFCP_OH_Wind | 82913_C_1 | 82913 | C | 1 |  | Wind |  | RFCP | Ohio | 39 | NA |  | 39000 | 0.002 | 0 | 2011 | 9999 |  |  | N | Wind | [12 empty] | 0 | 0 | 0 | 0
RFCP_WV_Coal steam | 82914_C_1 | 82914 | C | 1 |  | Coal steam |  | RFCP | West Virginia | 54 | NA |  | 54000 | 695 | 8763 | 2011 | 9999 | Wall | dry | N | Bituminous, Subbituminous | Wet Scrubber | 2011 | 88.2182 | LNB + OFA | SCR | 2011 |  | ESPC + B |  |  |  | 3.1 | 0.6 | 0.06 | 0.6 | 0.06 | Cold-side ESP + Fabric Filter + SCR + Wet Scrubber | 0.1 | 0.3 | 0.56 | 0.3 | 0.3 | 0.56
RFCP_WV_Wind | 82915_C_1 | 82915 | C | 1 |  | Wind |  | RFCP | West Virginia | 54 | NA |  | 54000 | 100 | 0 | 2011 | 9999 |  |  | N | Wind | [12 empty] | 0 | 0 | 0 | 0
RMPA_CO_Coal steam | 82916_C_1 | 82916 | C | 1 |  | Coal Steam |  | RMPA | Colorado | 8 | NA |  | 08000 | 18 | 10820 | 2011 | 9999 | FBC | dry | N | Bituminous, Subbituminous | Reagent Injection |  | 91.6 |  | SNCR |  | 2011 | ESPC + B |  |  |  | 1.2 | 0.17993 | 0.089964 | 0.17993 | 0.089964 | Cold-side ESP + Fabric Filter + SNCR | 0.05 | 0.43 | 0.43 | 0.05 | 0.43 | 0.43
RMPA_CO_Combustion Turbine | 82917_C_1 | 82917 | C | 1 |  | Combustion Turbine | Combustion Turbine | RMPA | Colorado | 8 | NA |  | 08000 | 128 | 10664 | 2011 | 9999 |  |  | N | Natural Gas | [12 empty] | 0.08 | 0.08 | 0.08 | 0.08
RMPA_CO_Landfill Gas | 82918_C_1 | 82918 | C | 1 |  | Landfill Gas |  | RMPA | Colorado | 8 | NA |  | 08000 | 6.2 | 13648 | 2011 | 9999 |  |  | N | Landfill Gas | [12 empty] | 0.09 | 0.09 | 0.09 | 0.09
RMPA_CO_Solar PV | 82919_C_1 | 82919 | C | 1 |  | Solar |  | RMPA | Colorado | 8 | NA |  | 08000 | 6.871 | 0 | 2011 | 9999 |  |  | N | Solar | [12 empty] | 0 | 0 | 0 | 0
RMPA_CO_Wind | 82920_C_1 | 82920 | C | 1 |  | Wind |  | RMPA | Colorado | 8 | NA |  | 08000 | 201.9 | 0 | 2011 | 9999 |  |  | N | Wind | [12 empty] | 0 | 0 | 0 | 0
RMPA_WY_Wind | 82921_C_1 | 82921 | C | 1 |  | Wind |  | RMPA | Wyoming | 56 | NA |  | 56000 | 30 | 0 | 2011 | 9999 |  |  | N | Wind | [12 empty] | 0 | 0 | 0 | 0
SNV_NV_Combustion Turbine | 82922_C_1 | 82922 | C | 1 |  | Combustion Turbine | Combustion Turbine | SNV | Nevada | 32 | NA |  | 32000 | 720 | 10664 | 2011 | 9999 |  |  | N | Natural Gas | [12 empty] | 0.08 | 0.08 | 0.08 | 0.08
SNV_NV_Solar PV | 82923_C_1 | 82923 | C | 1 |  | Solar |  | SNV | Nevada | 32 | NA |  | 32000 | 27.747 | 0 | 2011 | 9999 |  |  | N | Solar | [12 empty] | 0 | 0 | 0 | 0
SOU_AL_Biomass | 82924_C_1 | 82924 | C | 1 |  | Biomass |  | SOU | Alabama | 1 | NA |  | 01000 | 0.025 | 8911 | 2011 | 9999 |  |  | N | Biomass | [12 empty] | 0.26132 | 0.26132 | 0.26132 | 0.26132
SOU_AL_Non-Fossil Waste | 82925_C_1 | 82925 | C | 1 |  | Non-Fossil Waste |  | SOU | Alabama | 1 | NA |  | 01000 | 17.8 | 13648 | 2011 | 9999 |  |  | N | Non-Fossil Waste | [12 empty] | 0 | 0 | 0 | 0
SOU_AL_Wind | 82926_C_1 | 82926 | C | 1 |  | Wind |  | SOU | Alabama | 1 | NA |  | 01000 | 0.032 | 0 | 2011 | 9999 |  |  | N | Wind | [12 empty] | 0 | 0 | 0 | 0
SOU_MS_Non-Fossil Waste | 82930_C_1 | 82930 | C | 1 |  | Non-Fossil Waste |  | SOU | Mississippi | 28 | NA |  | 28000 | 0.05 | 13648 | 2011 | 9999 |  |  | N | Non-Fossil Waste | [12 empty] | 0 | 0 | 0 | 0
SOU_MS_Solar PV | 82931_C_1 | 82931 | C | 1 |  | Solar |  | SOU | Mississippi | 28 | NA |  | 28000 | 0.003 | 0 | 2011 | 9999 |  |  | N | Solar | [12 empty] | 0 | 0 | 0 | 0
SPPN_KS_Coal steam | 82932_C_1 | 82932 | C | 1 |  | Coal Steam |  | SPPN | Kansas | 20 | NA |  | 20000 | 22 | 10820 | 2011 | 9999 | Wall | dry | Y | Bituminous, Subbituminous | Dry Scrubber | 2011 | 87.8879 | OFA | SNCR |  | 2011 | B |  |  |  | 0.48 | 0.32602 | 0.21191 | 0.32602 | 0.21191 | Fabric Filter + SNCR + Dry Scrubber | 0.05 | 0.75 | 1 | 0.05 | 0.75 | 1
SPPN_KS_Wind | 82933_C_1 | 82933 | C | 1 |  | Wind |  | SPPN | Kansas | 20 | NA |  | 20000 | 400 | 0 | 2011 | 9999 |  |  | N | Wind | [12 empty] | 0 | 0 | 0 | 0
SPPN_MO_Coal steam | 82934_C_1 | 82934 | C | 1 |  | Coal steam |  | SPPN | Missouri | 29 | NA |  | 29000 | 1150 | 8763 | 2011 | 9999 | Wall | dry | N | Subbituminous | Wet Scrubber | 2011 | 88.2182 | LNB + OFA | SCR | 2011 |  | ESPC + B |  |  |  | 1.2 | 0.6 | 0.06 | 0.6 | 0.06 | Cold-side ESP + Fabric Filter + SCR + Wet Scrubber | 0.1 | 0.3 | 0.56 | 0.3 | 0.3 | 0.56
SPPS_AR_Combustion Turbine | 82935_C_1 | 82935 | C | 1 |  | Combustion Turbine | Combustion Turbine | SPPS | Arkansas | 5 | NA |  | 05000 | 105 | 10664 | 2011 | 9999 |  |  | N | Natural Gas | [12 empty] | 0.08 | 0.08 | 0.08 | 0.08
SPPS_LA_Non-Fossil Waste | 82936_C_1 | 82936 | C | 1 |  | Non-Fossil Waste |  | SPPS | Louisiana | 22 | NA |  | 22000 | 34.5 | 13648 | 2011 | 9999 |  |  | N | Non-Fossil Waste | [12 empty] | 0 | 0 | 0 | 0
SPPS_NM_Combined Cycle | 82937_C_1 | 82937 | C | 1 |  | Combined Cycle |  | SPPS | New Mexico | 35 | NA |  | 35000 | 600 | 7031 | 2011 | 9999 |  |  | N | Natural Gas |  |  |  |  | SCR | [7 empty] | 0.055 | 0.011 | 0.055 | 0.011
SPPS_NM_Wind | 82938_C_1 | 82938 | C | 1 |  | Wind |  | SPPS | New Mexico | 35 | NA |  | 35000 | 1.5 | 0 | 2011 | 9999 |  |  | N | Wind | [12 empty] | 0 | 0 | 0 | 0
SPPS_OK_Wind | 82939_C_1 | 82939 | C | 1 |  | Wind |  | SPPS | Oklahoma | 40 | NA |  | 40000 | 257.405 | 0 | 2011 | 9999 |  |  | N | Wind | [12 empty] | 0 | 0 | 0 | 0
SPPS_TX_Combustion Turbine | 82940_C_1 | 82940 | C | 1 |  | Combustion Turbine | Combustion Turbine | SPPS | Texas | 48 | NA |  | 48000 | 154 | 10664 | 2011 | 9999 |  |  | N | Natural Gas | [12 empty] | 0.08 | 0.08 | 0.08 | 0.08
SPPS_TX_Wind | 82941_C_1 | 82941 | C | 1 |  | Wind |  | SPPS | Texas | 48 | NA |  | 48000 | 373.5 | 0 | 2011 | 9999 |  |  | N | Wind | [12 empty] | 0 | 0 | 0 | 0
TVA_NC_Hydro | 82942_C_1 | 82942 | C | 1 |  | Hydro |  | TVA | North Carolina | 37 | NA |  | 37000 | 0.004 | 0 | 2011 | 9999 |  |  | N | Hydro | [12 empty] | 0 | 0 | 0 | 0
TVA_NC_Solar PV | 82943_C_1 | 82943 | C | 1 |  | Solar |  | TVA | North Carolina | 37 | NA |  | 37000 | 0.013 | 0 | 2011 | 9999 |  |  | N | Solar | [12 empty] | 0 | 0 | 0 | 0
TVAK_KY_Coal steam | 82945_C_1 | 82945 | C | 1 |  | Coal steam |  | TVAK | Kentucky | 21 | NA |  | 21000 | 750 | 8763 | 2011 | 9999 | Wall | dry | N | Bituminous | Wet Scrubber | 2011 | 88.2182 | LNB + OFA | SCR | 2011 |  | ESPC + B |  |  |  | 1.2 | 0.6 | 0.06 | 0.6 | 0.06 | Cold-side ESP + Fabric Filter + SCR + Wet Scrubber | 0.1 | 0.3 | 0.56 | 0.3 | 0.3 | 0.56
TVAK_KY_Combustion Turbine | 82946_C_1 | 82946 | C | 1 |  | Combustion Turbine | Combustion Turbine | TVAK | Kentucky | 21 | NA |  | 21000 | 200 | 10664 | 2011 | 9999 |  |  | N | Natural Gas | [12 empty] | 0.08 | 0.08 | 0.08 | 0.08
TVAK_KY_Landfill Gas | 82947_C_1 | 82947 | C | 1 |  | Landfill Gas |  | TVAK | Kentucky | 21 | NA |  | 21000 | 1.6 | 13648 | 2011 | 9999 |  |  | N | Landfill Gas | [12 empty] | 0.09 | 0.09 | 0.09 | 0.09
UPNY_NY_Combustion Turbine | 82948_C_1 | 82948 | C | 1 |  | Combustion Turbine | IC Engine | UPNY | New York | 36 | NA |  | 36000 | 0.002 | 10123 | 2011 | 9999 |  |  | N | Distillate Fuel Oil | [12 empty] | 2.4716 | 2.4716 | 2.4716 | 2.4716
UPNY_NY_Hydro | 82949_C_1 | 82949 | C | 1 |  | Hydro |  | UPNY | New York | 36 | NA |  | 36000 | 12.926 | 0 | 2011 | 9999 |  |  | N | Hydro | [12 empty] | 0 | 0 | 0 | 0
UPNY_NY_Landfill Gas | 82950_C_1 | 82950 | C | 1 |  | Landfill Gas |  | UPNY | New York | 36 | NA |  | 36000 | 14.4 | 13648 | 2011 | 9999 |  |  | N | Landfill Gas | [12 empty] | 0.09 | 0.09 | 0.09 | 0.09
UPNY_NY_Non-Fossil Waste | 82951_C_1 | 82951 | C | 1 |  | Non-Fossil Waste |  | UPNY | New York | 36 | NA |  | 36000 | 7.459 | 13648 | 2011 | 9999 |  |  | N | Non-Fossil Waste | [12 empty] | 0 | 0 | 0 | 0
UPNY_NY_Solar PV | 82952_C_1 | 82952 | C | 1 |  | Solar |  | UPNY | New York | 36 | NA |  | 36000 | 0.005 | 0 | 2011 | 9999 |  |  | N | Solar | [12 empty] | 0 | 0 | 0 | 0
UPNY_NY_Wind | 82953_C_1 | 82953 | C | 1 |  | Wind |  | UPNY | New York | 36 | NA |  | 36000 | 524 | 0 | 2011 | 9999 |  |  | N | Wind | [12 empty] | 0 | 0 | 0 | 0
VACA_NC_Combustion Turbine | 82954_C_1 | 82954 | C | 1 |  | Combustion Turbine | Combustion Turbine | VACA | North Carolina | 37 | NA |  | 37000 | 293.4 | 10664 | 2011 | 9999 |  |  | N | Natural Gas | [12 empty] | 0.08 | 0.08 | 0.08 | 0.08
VACA_NC_Landfill Gas | 82955_C_1 | 82955 | C | 1 |  | Landfill Gas |  | VACA | North Carolina | 37 | NA |  | 37000 | 8.4 | 13648 | 2011 | 9999 |  |  | N | Landfill Gas | [12 empty] | 0.09 | 0.09 | 0.09 | 0.09
VACA_NC_Solar PV | 82956_C_1 | 82956 | C | 1 |  | Solar |  | VACA | North Carolina | 37 | NA |  | 37000 | 12.269 | 0 | 2011 | 9999 |  |  | N | Solar | [12 empty] | 0 | 0 | 0 | 0
VACA_NC_Wind | 82957_C_1 | 82957 | C | 1 |  | Wind |  | VACA | North Carolina | 37 | NA |  | 37000 | 0.004 | 0 | 2011 | 9999 |  |  | N | Wind | [12 empty] | 0 | 0 | 0 | 0
VACA_SC_Hydro | 82958_C_1 | 82958 | C | 1 |  | Hydro |  | VACA | South Carolina | 45 | NA |  | 45000 | 6 | 0 | 2011 | 9999 |  |  | N | Hydro | [12 empty] | 0 | 0 | 0 | 0
VACA_SC_Landfill Gas | 82959_C_1 | 82959 | C | 1 |  | Landfill Gas |  | VACA | South Carolina | 45 | NA |  | 45000 | 6.4 | 13648 | 2011 | 9999 |  |  | N | Landfill Gas | [12 empty] | 0.09 | 0.09 | 0.09 | 0.09
VACA_SC_Solar PV | 82960_C_1 | 82960 | C | 1 |  | Solar |  | VACA | South Carolina | 45 | NA |  | 45000 | 0.005 | 0 | 2011 | 9999 |  |  | N | Solar | [12 empty] | 0 | 0 | 0 | 0
VAPW_NC_Combustion Turbine | 82961_C_1 | 82961 | C | 1 |  | Combustion Turbine | IC Engine | VAPW | North Carolina | 37 | NA |  | 37000 | 1.05 | 10123 | 2011 | 9999 |  |  | N | Distillate Fuel Oil | [12 empty] | 2.4716 | 2.4716 | 2.4716 | 2.4716
VAPW_NC_Solar PV | 82962_C_1 | 82962 | C | 1 |  | Solar |  | VAPW | North Carolina | 37 | NA |  | 37000 | 0.938 | 0 | 2011 | 9999 |  |  | N | Solar | [12 empty] | 0 | 0 | 0 | 0
VAPW_NC_Wind | 82963_C_1 | 82963 | C | 1 |  | Wind |  | VAPW | North Carolina | 37 | NA |  | 37000 | 0.002 | 0 | 2011 | 9999 |  |  | N | Wind | [12 empty] | 0 | 0 | 0 | 0
VAPW_VA_Combustion Turbine | 82964_C_1 | 82964 | C | 1 |  | Combustion Turbine | Combustion Turbine | VAPW | Virginia | 51 | NA |  | 51000 | 535.5 | 10664 | 2011 | 9999 |  |  | N | Natural Gas | [12 empty] | 0.08 | 0.08 | 0.08 | 0.08
VAPW_VA_Landfill Gas | 82965_C_1 | 82965 | C | 1 |  | Landfill Gas |  | VAPW | Virginia | 51 | NA |  | 51000 | 30.94 | 13648 | 2011 | 9999 |  |  | N | Landfill Gas | [12 empty] | 0.09 | 0.09 | 0.09 | 0.09
WUMS_IA_Wind | 82968_C_1 | 82968 | C | 1 |  | Wind |  | WUMS | Iowa | 19 | NA |  | 19000 | 0.002 | 0 | 2011 | 9999 |  |  | N | Wind | [12 empty] | 0 | 0 | 0 | 0
WUMS_WI_Landfill Gas | 82969_C_1 | 82969 | C | 1 |  | Landfill Gas |  | WUMS | Wisconsin | 55 | NA |  | 55000 | 7.545 | 13648 | 2011 | 9999 |  |  | N | Landfill Gas | [12 empty] | 0.09 | 0.09 | 0.09 | 0.09
WUMS_WI_Solar PV | 82970_C_1 | 82970 | C | 1 |  | Solar |  | WUMS | Wisconsin | 55 | NA |  | 55000 | 0.122 | 0 | 2011 | 9999 |  |  | N | Solar | [12 empty] | 0 | 0 | 0 | 0
WUMS_WI_Wind | 82971_C_1 | 82971 | C | 1 |  | Wind |  | WUMS | Wisconsin | 55 | NA |  | 55000 | 183 | 0 | 2011 | 9999 |  |  | N | Wind | [12 empty] | 0 | 0 | 0 | 0
MACE_NJ_Landfill Gas | 82972_C_1 | 82972 | C | 1 |  | Landfill Gas |  | MACE | New Jersey | 34 | NA |  | 34000 | 3.8 | 13648 | 2011 | 9999 |  |  | N | Landfill Gas | [12 empty] | 0.09 | 0.09 | 0.09 | 0.09
Horton | 82973_G_1 | 82973 | G | 1 |  | Combustion Turbine | IC Engine | SPPN | Kansas | 20 | Brown | 13 | 20013 | 1 | 11667 | 1983 | 9999 |  |  | N | Distillate Fuel Oil | [12 empty] | 2.5 | 2.5 | 2.5 | 2.5
Horton | 82973_G_2 | 82973 | G | 2 |  | Combustion Turbine | IC Engine | SPPN | Kansas | 20 | Brown | 13 | 20013 | 1 | 11667 | 1983 | 9999 |  |  | N | Distillate Fuel Oil | [12 empty] | 2.5 | 2.5 | 2.5 | 2.5
Horton | 82973_G_3 | 82973 | G | 3 |  | Combustion Turbine | IC Engine | SPPN | Kansas | 20 | Brown | 13 | 20013 | 1.5 | 11667 | 1998 | 9999 |  |  | N | Distillate Fuel Oil | [12 empty] | 2.5 | 2.5 | 2.5 | 2.5
Horton | 82973_G_4 | 82973 | G | 4 |  | Combustion Turbine | IC Engine | SPPN | Kansas | 20 | Brown | 13 | 20013 | 2.5 | 11667 | 2002 | 9999 |  |  | N | Distillate Fuel Oil | [12 empty] | 2.5 | 2.5 | 2.5 | 2.5
ERCT_TX_Non-Fossil Waste | 82980_C_1 | 82980 | C | 1 |  | Non-Fossil Waste |  | ERCT | Texas | 48 | NA |  | 48000 | 9.6 | 13648 | 2011 | 9999 |  |  | N | Non-Fossil Waste | [12 empty] | 0 | 0 | 0 | 0
ERCT_TX_Wind | 82981_C_1 | 82981 | C | 1 |  | Wind |  | ERCT | Texas | 48 | NA |  | 48000 | 4981.95 | 0 | 2011 | 9999 |  |  | N | Wind | [12 empty] | 0 | 0 | 0 | 0
FRCC_FL_Combined Cycle | 82982_C_1 | 82982 | C | 1 |  | Combined Cycle |  | FRCC | Florida | 12 | NA |  | 12000 | 3115 | 7031 | 2011 | 9999 |  |  | N | Natural Gas |  |  |  |  | SCR | [7 empty] | 0.055 | 0.011 | 0.055 | 0.011
FRCC_FL_Combustion Turbine | 82983_C_1 | 82983 | C | 1 |  | Combustion Turbine | Combustion Turbine | FRCC | Florida | 12 | NA |  | 12000 | 486 | 10664 | 2011 | 9999 |  |  | N | Natural Gas | [12 empty] | 0.08 | 0.08 | 0.08 | 0.08
FRCC_FL_Landfill Gas | 82984_C_1 | 82984 | C | 1 |  | Landfill Gas |  | FRCC | Florida | 12 | NA |  | 12000 | 20.75 | 13648 | 2011 | 9999 |  |  | N | Landfill Gas | [12 empty] | 0.09 | 0.09 | 0.09 | 0.09
GWAY_IL_Solar PV | 82985_C_1 | 82985 | C | 1 |  | Solar |  | GWAY | Illinois | 17 | NA |  | 17000 | 0.089 | 0 | 2011 | 9999 |  |  | N | Solar | [12 empty] | 0 | 0 | 0 | 0
GWAY_IL_Wind | 82986_C_1 | 82986 | C | 1 |  | Wind |  | GWAY | Illinois | 17 | NA |  | 17000 | 331.61 | 0 | 2011 | 9999 |  |  | N | Wind | [12 empty] | 0 | 0 | 0 | 0
GWAY_MO_Wind | 82987_C_1 | 82987 | C | 1 |  | Wind |  | GWAY | Missouri | 29 | NA |  | 29000 | 23.1 | 0 | 2011 | 9999 |  |  | N | Wind | [12 empty] | 0 | 0 | 0 | 0
LILC_NY_Combined Cycle | 82992_C_1 | 82992 | C | 1 |  | Combined Cycle |  | LILC | New York | 36 | NA |  | 36000 | 350 | 7031 | 2011 | 9999 |  |  | N | Natural Gas |  |  |  |  | SCR | [7 empty] | 0.055 | 0.011 | 0.055 | 0.011
LILC_NY_Combustion Turbine | 82993_C_1 | 82993 | C | 1 |  | Combustion Turbine | IC Engine | LILC | New York | 36 | NA |  | 36000 | 0.362 | 10123 | 2011 | 9999 |  |  | N | Natural Gas | [12 empty] | 2.4716 | 2.4716 | 2.4716 | 2.4716
MACE_MD_Landfill Gas | 82994_C_1 | 82994 | C | 1 |  | Landfill Gas |  | MACE | Maryland | 24 | NA |  | 24000 | 2 | 13648 | 2011 | 9999 |  |  | N | Landfill Gas | [12 empty] | 0.09 | 0.09 | 0.09 | 0.09
MACE_NJ_Combustion Turbine | 82995_C_1 | 82995 | C | 1 |  | Combustion Turbine | Combustion Turbine | MACE | New Jersey | 34 | NA |  | 34000 | 104.7 | 10664 | 2011 | 9999 |  |  | N | Natural Gas | [12 empty] | 0.08 | 0.08 | 0.08 | 0.08
MACE_NJ_Solar PV | 82996_C_1 | 82996 | C | 1 |  | Solar |  | MACE | New Jersey | 34 | NA |  | 34000 | 4.433 | 0 | 2011 | 9999 |  |  | N | Solar | [12 empty] | 0 | 0 | 0 | 0
MACE_PA_Landfill Gas | 82997_C_1 | 82997 | C | 1 |  | Landfill Gas |  | MACE | Pennsylvania | 42 | NA |  | 42000 | 1.6 | 13648 | 2011 | 9999 |  |  | N | Landfill Gas | [12 empty] | 0.09 | 0.09 | 0.09 | 0.09
City of Norwalk 3rd taxing district |  |  | G |  |  | Combustion Turbine | IC Engine | NENG | Connecticut | 9 | Fairfield | 1 | 09001 | 2 |  | 2009 | 9999 |  |  | N | Distillate Fuel Oil |  |  |  |  | SCR | [8 empty] | 0.297
City of Norwalk 3rd taxing district |  |  | G |  |  | Combustion Turbine | IC Engine | NENG | Connecticut | 9 | Fairfield | 1 | 09001 | 2 |  | 2009 | 9999 |  |  | N | Distillate Fuel Oil |  |  |  |  | SCR | [8 empty] | 0.297
City of Norwalk 3rd taxing district |  |  | G |  |  | Combustion Turbine | IC Engine | NENG | Connecticut | 9 | Fairfield | 1 | 09001 | 2 |  | 2009 | 9999 |  |  | N | Distillate Fuel Oil |  |  |  |  | SCR | [8 empty] | 0.297
CMEEC Bridge St. |  |  | G |  |  | Combustion Turbine | IC Engine | NENG | Connecticut | 9 | New London | 11 | 09011 | 2.5 |  | 2010 | 9999 |  |  | N | Natural Gas, Distillate Fuel Oil |  |  |  |  | SCR | [8 empty] | 0.297
CMEEC Bridge St. |  |  | G |  |  | Combustion Turbine | IC Engine | NENG | Connecticut | 9 | New London | 11 | 09011 | 2.5 |  | 2010 | 9999 |  |  | N | Natural Gas, Distillate Fuel Oil |  |  |  |  | SCR | [8 empty] | 0.297
CMEEC Gary Court |  |  | G |  |  | Combustion Turbine | IC Engine | NENG | Connecticut | 9 | New London | 11 | 09011 | 2.45 |  | 2010 | 9999 |  |  | N | Natural Gas, Distillate Fuel Oil |  |  |  |  | SCR | [8 empty] | 0.297
CMEEC Gary Court |  |  | G |  |  | Combustion Turbine | IC Engine | NENG | Connecticut | 9 | New London | 11 | 09011 | 2.45 |  | 2010 | 9999 |  |  | N | Natural Gas, Distillate Fuel Oil |  |  |  |  | SCR | [8 empty] | 0.297
CMEEC Jewett City |  |  | G |  |  | Combustion Turbine | IC Engine | NENG | Connecticut | 9 | New London | 11 | 09011 | 2.45 |  | 2010 | 9999 |  |  | N | Natural Gas, Distillate Fuel Oil |  |  |  |  | SCR | [8 empty] | 0.297
CMEEC Wisconsin St. |  |  | G |  |  | Combustion Turbine | IC Engine | NENG | Connecticut | 9 | New London | 11 | 09011 | 2.45 |  | 2010 | 9999 |  |  | N | Natural Gas, Distillate Fuel Oil |  |  |  |  | SCR | [8 empty] | 0.297
CMEEC Wisconsin St. |  |  | G |  |  | Combustion Turbine | IC Engine | NENG | Connecticut | 9 | New London | 11 | 09011 | 2.45 |  | 2010 | 9999 |  |  | N | Natural Gas, Distillate Fuel Oil |  |  |  |  | SCR | [8 empty] | 0.297
CMEEC Groton WWTP |  |  | G |  |  | Combustion Turbine | IC Engine | NENG | Connecticut | 9 | New London | 11 | 09011 | 2.45 |  | 2010 | 9999 |  |  | N | Distillate Fuel Oil |  |  |  |  | SCR | [8 empty] | 0.297
CMEEC Groton WWTP |  |  | G |  |  | Combustion Turbine | IC Engine | NENG | Connecticut | 9 | New London | 11 | 09011 | 2.45 |  | 2010 | 9999 |  |  | N | Distillate Fuel Oil |  |  |  |  | SCR | [8 empty] | 0.297
CMEEC Lebanon |  |  | G |  |  | Combustion Turbine | IC Engine | NENG | Connecticut | 9 | New London | 11 | 09011 | 2.45 |  | 2010 | 9999 |  |  | N | Distillate Fuel Oil |  |  |  |  | SCR | [8 empty] | 0.297
CMEEC Lebanon |  |  | G |  |  | Combustion Turbine | IC Engine | NENG | Connecticut | 9 | New London | 11 | 09011 | 2.45 |  | 2010 | 9999 |  |  | N | Distillate Fuel Oil |  |  |  |  | SCR | [8 empty] | 0.297
Devon Station | 544_G_15 |  | G | 15 |  | Combustion Turbine | Combustion Turbine | NENG | Connecticut | 9 | New Haven | 9 | 09009 | 50 |  | 2010 | 9999 |  |  | N | Natural Gas, Distillate Fuel Oil |  |  |  | H20 | SCR | [8 empty] | 0.0065
Devon Station | 544_G_16 |  | G | 16 |  | Combustion Turbine | Combustion Turbine | NENG | Connecticut | 9 | New Haven | 9 | 09009 | 50 |  | 2010 | 9999 |  |  | N | Natural Gas, Distillate Fuel Oil |  |  |  | H20 | SCR | [8 empty] | 0.0065
Devon Station | 544_G_17 |  | G | 17 |  | Combustion Turbine | Combustion Turbine | NENG | Connecticut | 9 | New Haven | 9 | 09009 | 50 |  | 2010 | 9999 |  |  | N | Natural Gas, Distillate Fuel Oil |  |  |  | H20 | SCR | [8 empty] | 0.0065
Devon Station | 544_G_18 |  | G | 18 |  | Combustion Turbine | Combustion Turbine | NENG | Connecticut | 9 | New Haven | 9 | 09009 | 50 |  | 2010 | 9999 |  |  | N | Natural Gas, Distillate Fuel Oil |  |  |  | H20 | SCR | [8 empty] | 0.0065
Middletown | 562_C_11 | 562 | C | 11 |  | Combustion Turbine | Combustion Turbine | NENG | Connecticut | 9 | Middlesex | 7 | 09007 | 50 |  | 2011 | 9999 |  |  | N | Natural Gas, Distillate Fuel Oil |  |  |  | H20 | SCR | [8 empty] | 0.0065
Middletown | 562_C_12 | 562 | C | 12 |  | Combustion Turbine | Combustion Turbine | NENG | Connecticut | 9 | Middlesex | 7 | 09007 | 50 |  | 2011 | 9999 |  |  | N | Natural Gas, Distillate Fuel Oil |  |  |  | H20 | SCR | [8 empty] | 0.0065
Middletown | 562_C_13 | 562 | C | 13 |  | Combustion Turbine | Combustion Turbine | NENG | Connecticut | 9 | Middlesex | 7 | 09007 | 50 |  | 2011 | 9999 |  |  | N | Natural Gas, Distillate Fuel Oil |  |  |  | H20 | SCR | [8 empty] | 0.0065
Middletown | 562_C_14 | 562 | C | 14 |  | Combustion Turbine | Combustion Turbine | NENG | Connecticut | 9 | Middlesex | 7 | 09007 | 50 |  | 2011 | 9999 |  |  | N | Natural Gas, Distillate Fuel Oil |  |  |  | H20 | SCR | [8 empty] | 0.0065
Norwich Public Utilities WWTP |  |  | G |  |  | Combustion Turbine | IC Engine | NENG | Connecticut | 9 | New London | 11 | 09011 | 2.45 |  | 2008 | 9999 |  |  | N | Distillate Fuel Oil |  |  |  |  | SCR | [6 empty] | 0.002 |  | 0.27
Norwich Public Utilities WWTP |  |  | G |  |  | Combustion Turbine | IC Engine | NENG | Connecticut | 9 | New London | 11 | 09011 | 2.45 |  | 2008 | 9999 |  |  | N | Distillate Fuel Oil |  |  |  |  | SCR | [6 empty] | 0.002 |  | 0.27
Waterbury Generation | 56629_G_10 | 56629 | G |  |  | Combustion Turbine | Combustion Turbine | NENG | Connecticut | 9 | New Haven | 9 | 09009 | 96 |  | 2009 | 9999 |  |  | N | Natural Gas, Distillate Fuel Oil |  |  |  | DLNB | SCR | [8 empty] | 0.0065
Note on A14900: Wendy Jacobs: Item should be removed. See comments.
Note on A14901: Wendy Jacobs: Item should be removed - may be Waterbury Generation.
Note on AA14229: Wendy Jacobs: SCR installed in 2008.
Note on AA14230: Wendy Jacobs: SCR installed in 2008.
Note on AA14231: Wendy Jacobs: SCR installed in 2008.
Note on AA14232: Wendy Jacobs: SCR installed in 2008.
Note on AA14233: Wendy Jacobs: SCR installed in 2008.
Note on AA14234: Wendy Jacobs: SCR installed in 2008.
Note on AH10958: Wendy Jacobs: Permit limit is 29 ppmvd, or 0.07 lb/MMBtu.
Note on AH10959: Wendy Jacobs: Permit limit is 29 ppmvd, or 0.07 lb/MMBtu.
Note on AH10991: Wendy Jacobs: Permit limit is 29 ppmvd, or 0.07 lb/MMBtu.
Note on AH10992: Wendy Jacobs: Permit limit is 29 ppmvd, or 0.07 lb/MMBtu.
Note on AH10993: Wendy Jacobs: Permit limit is 29 ppmvd, or 0.07 lb/MMBtu.
Note on AH12048: Wendy Jacobs: Permit limit is 29 ppmvd, or 0.07 lb/MMBtu.
Note on AH12049: Wendy Jacobs: Permit limit is 29 ppmvd, or 0.07 lb/MMBtu.
Note on AI928: Wendy Jacobs: See NODA comment letter for description of NOx rate issue.
Note on AI935: Wendy Jacobs: See NODA comment letter for description of NOx rate issue.
Note on AI936: Wendy Jacobs: See NODA comment letter for description of NOX rate issue.
Note on AI937: Wendy Jacobs: See NODA comment letter for description of NOx rate issue.
Note on AI938: Wendy Jacobs: See NODA comment letter for description of NOx rate issue.
Note on AI939: Wendy Jacobs: See NODA comment letter for description of NOx rate issue.
Note on AI940: Wendy Jacobs: See NODA comment letter for description of NOx rate issue.
Note on AI955: Wendy Jacobs: See NODA comment letter for description of NOx rate issue.
Note on AI970: Wendy Jacobs: See NODA comment letter for description of NOx rate issue.
Note on AI977: Wendy Jacobs: See NODA comment letter for description of NOx rate issue.
Note on AI981: Wendy Jacobs: See NODA comment letter for description of NOx rate issue.
Note on AI982: Wendy Jacobs: See NODA comment letter for description of NOx rate issue.
Note on AI983: Wendy Jacobs: See NODA comment letter for description of NOx rate issue.
Note on AI984: Wendy Jacobs: See NODA comment letter for description of NOx rate issue.
Note on AI985: Wendy Jacobs: See NODA comment letter for description of NOx rate issue.
Note on AI988: Wendy Jacobs: See NODA comment letter for description of NOx rate issue.
Note on AJ14229: Wendy Jacobs: NOx limit in 2008 permit is 0.27 lb/MMBtu.
Note on AJ14230: Wendy Jacobs: NOx limit in 2008 permit is 0.27 lb/MMBtu.
Note on AJ14231: Wendy Jacobs: NOx limit in 2008 permit is 0.27 lb/MMBtu.
Note on AJ14232: Wendy Jacobs: NOx limit in 2008 permit is 0.27 lb/MMBtu.
Note on AJ14233: Wendy Jacobs: NOx limit in 2008 permit is 0.27 lb/MMBtu.
Note on AJ14234: Wendy Jacobs: NOx limit in 2008 permit is 0.27 lb/MMBtu.