## Emissions
FALSE
CT DEEP Engine Emissions Calculator v1.1
Company Name:
Source Description:
Fuel and Engine Specifications
Notes:
Engine Size:
Fuel Type:
Type of Engine:
|  | Maximum Heat Input = |  | MMBtu/hr
Annual Fuel Usage =
Criteria Pollutants and Greenhouse Gas Emissions
| Criteria Pollutant/Greenhouse Gas |  |  | PM10 | PM2.5 | NOx | SOx | VOC | CO | CO2 | CH4 | N2O | Total GHGs (in CO2e)
|  | Emission Factors | (lb/MMBtu)
|  | Short-term | (lb/hr)
|  | Maximum Potential | (tpy)
|  | Proposed Allowable | (tpy)
| Manufacturer's EFs |  | (lb/MMBtu)
|  | Short-term | (lb/hr)
|  | Maximum Potential | (tpy)
|  | Proposed Allowable | (tpy)
Hazardous Air Pollutants Emissions
Hazardous Air Pollutant (HAP)
|  | Emission Factors | (lb/MMBtu)
|  | Short-term | (lb/hr)
|  | Maximum Potential | (tpy)
|  | Proposed Allowable | (tpy)
Hazardous Air Pollutant
|  | Emission Factors | (lb/MMBtu)
|  | Short-term | (lb/hr)
|  | Maximum Potential | (tpy)
|  | Proposed Allowable | (tpy)
Hazardous Air Pollutant
|  | Emission Factors | (lb/MMBtu)
|  | Short-term | (lb/hr)
|  | Maximum Potential | (tpy)
|  | Proposed Allowable | (tpy)
Note on D9: Select an Engine Size from the dropdown list.
Note on D10: Select a Fuel from the dropdown list.
Note on D11: Select a Type of Engine from the dropdown list.
Note on D12: Click on "MMBtu/hr" to use the "MMBtu/hr Converter."
Note on H4: Macros must be enabled before proceeding.
Calculate
Clear All
Print
Instructions

## MMBtuhr Converter
MMBtu/hr Converter
Fuel and Engine Specifications
Fuel Type:
Convert From:
Note on D13: Select a choice from the dropdown list.
Clear All
Go Back to the Calculator

## Emission Factors
Emission Factors |  |  | Criteria Pollutants | [5 empty] | Greenhouse Gases (GHGs)
Fuel Type | Design Classes | Units | PM10 | PM2.5 | NOx | SOx | VOC | CO | CO2 | CH4 | N2O
Natural Gas | 2-Stroke Lean Burn | (lb/MMBtu) | 0.04831 | 0.04831 | 3.17 | 0.000588 | 0.12 | 0.386 | 53.06 | 0.001 | 0.0001
| 4-Stroke Lean Burn | (lb/MMBtu) | 0.0099871 | 0.0099871 | 4.08 | 0.000588 | 0.118 | 0.317 | 53.06 | 0.001 | 0.0001
| 4-Stroke Rich Burn | (lb/MMBtu) | 0.01941 | 0.01941 | 2.21 | 0.000588 | 0.0296 | 3.72 | 53.06 | 0.001 | 0.0001
Diesel | < 600 HP | (lb/MMBtu) | 0.31 | 0.31 | 4.41 | 0.29 | 0.35 | 0.95 | 73.96 | 0.003 | 0.0006
Diesel | > 600 HP | (lb/MMBtu) | 0.0573 | 0.0556 | 3.2 | 0 | 0.09 | 0.85 | 73.96 | 0.003 | 0.0006 | High Heat Value [Diesel] (mmBtu/gal) |  |  |  | 0.138
Gasoline |  | (lb/MMBtu) | 0.1 | 0.1 | 1.63 | 0.084 | 2.1 | 0.99 | 70.22 | 0.003 | 0.0006 | High Heat Value [Motor Gasoline] (mmBtu/gal) |  |  |  | 0.125
[12 empty] | High Heat Value [Natural Gas] (mmBtu/scf) |  |  |  | 0.001026
Hazardous Air Pollutants (HAPs) Emission Factors
Natural Gas |  | 1,1,2,2-Tetra-chloroethane | 1,1,2-Trichloro-ethane | 1,3-Butadiene | 1,3-Dichloro-propene | 2,2,4-Trimethyl-pentane | 2-Methyl-naphthalene | Acetaldehyde | Acrolein | Benzene | Benzo(e)-pyrene | GHG | EF (kg/MMBtu) |  |  | GWP
2SLB | (lb/MMBtu) | 6.63e-05 | 5.27e-05 | 0.00082 | 4.38e-05 | 0.000846 | 2.14e-05 | 0.00776 | 0.00778 | 0.00194 | 2.34e-08 |  | Diesel | Nat Gas | Gasoline
4SLB | (lb/MMBtu) | 4e-05 | 3.18e-05 | 0.000267 | 2.64e-05 | 0.00025 | 3.32e-05 | 0.00836 | 0.00514 | 0.00044 | 4.15e-07 | CO2 | 73.96 | 53.06 | 70.22 | 1
|  | Biphenyl | Carbon Tetrachloride | Chloro-benzene | Chloroform | Ethylbenzene | Ethylene Dibromide | HCHO | Methanol | Methylene Chloride | n-Hexane | CH4 | 0.003 | 0.001 | 0.003 | 25
2SLB | (lb/MMBtu) | 3.95e-06 | 6.07e-05 | 4.44e-05 | 4.71e-05 | 0.000108 | 7.34e-05 | 0.0552 | 0.00248 | 0.000147 | 0.000445 | N2O | 0.0006 | 0.0001 | 0.0006 | 298
4SLB | (lb/MMBtu) | 0.000212 | 3.67e-05 | 3.04e-05 | 2.85e-05 | 3.97e-05 | 4.43e-05 | 0.0528 | 0.0025 | 2e-05 | 0.00111
|  | PAH | Perylene | Phenanthrene | Phenol | Styrene | Toluene | Vinyl Chloride | Xylene
2SLB | (lb/MMBtu) | 0.000134 | 4.97e-09 | 3.53e-06 | 4.21e-05 | 5.48e-05 | 0.000963 | 2.47e-05 | 0.000268
|  | PAH | Phenanthrene | Phenol | Styrene | Tetrachloro-ethane | Toluene | Vinyl Chloride | Xylene
4SLB | (lb/MMBtu) | 2.69e-05 | 1.04e-05 | 2.4e-05 | 2.36e-05 | 2.48e-06 | 0.000408 | 1.49e-05 | 0.000184
Natural Gas |  | 1,1,2,2-Tetra-chloroethane | 1,1,2-Trichloro-ethane | 1,3-Butadiene | 1,3-Dichloro-propene | Acetaldehyde | Acrolein | Benzene | Carbon Tetrachloride | Chloro-benzene | Chloro-form
4SRB | (lb/MMBtu) | 2.53e-05 | 1.53e-05 | 0.000663 | 1.27e-05 | 0.00279 | 0.00263 | 0.00158 | 1.77e-05 | 1.29e-05 | 1.37e-05
|  | Ethylbenzene | Ethylene Dibromide | HCHO | Methanol | Methylene Chloride | PAH | Styrene | Toluene | Vinyl Chloride | Xylene
| (lb/MMBtu) | 2.48e-05 | 2.13e-05 | 0.0205 | 0.00306 | 4.12e-05 | 0.000141 | 1.19e-05 | 0.000558 | 7.18e-06 | 0.000195
|  | 1,3-Butadiene | Acetaldehyde | Acrolein | Benzene | Formaldehyde | PAH | Propylene | Toluene | Xylene
Diesel <600 HP | (lb/MMBtu) | 3.91e-05 | 0.000767 | 9.25e-05 | 0.000933 | 0.00118 | 0.000168 | 0.00258 | 0.000409 | 0.000285
Diesel >600 HP | (lb/MMBtu) |  | 2.52e-05 | 7.88e-06 | 0.000776 | 7.89e-05 | 0.000212 | 0.00279 | 0.000281 | 0.000193
Emission Factors Sources: 1. Criteria Pollutants and HAPs for Natural Gas : Compilation of Air Pollutant Emission Factors, AP-42, 5th Edition, Volume I, Section 3.2, August 2000. 2. Criteria Pollutants and HAPs for Diesel (< 600 HP): Compilation of Air Pollutant Emission Factors, AP-42, 5th Edition, Volume I, Section 3.3, October 1996. 3. Criteria Pollutants and HAPs for Diesel (> 600 HP): Compilation of Air Pollutant Emission Factors, AP-42, 5th Edition, Volume I, Section 3.4, October 1996. 4. Criteria Pollutants for Gasoline (HAPs are not available): Compilation of Air Pollutant Emission Factors, AP-42, 5th Edition, Volume I, Section 3.3, October 1996. 5. Greenhouse Gases for all types of fuel: 40 CFR Part 98, Subpart C, Tables C-1 and C-2, as amended on November 29, 2013.

## About
CT DEEP Engine Emissions Calculator v1.1
January 2014
Created by Raquel Herrera, APCE
Connecticut Department of Energy and Environmental Protection
Bureau of Air Management
79 Elm Street
Hartford, CT 06106

## Lists (hidden)
Annual Fuel Usage |  | Engine Size | Fuel Type | Type of Engine | Fuel | Heating Value |  | GHGs Heating Values |  |  | Type of Engine 2 | Firing Rates
Natural Gas | MMcf/yr | < 600 HP | Natural Gas | 2-Stroke Lean Burn | 1 | 0.00105 | MMBtu/scf | Natural Gas | 0.001026 | MMBtu/scf | Compression Ignited | gal/hr | scf/hr
Diesel/No. 2 Fuel Oil | Mgal/yr | > 600 HP | Diesel/No. 2 Fuel Oil | 4-Stroke Lean Burn | 2 | 0.137 | MMBtu/gal | Diesel/No. 2 Fuel Oil | 0.138 | MMBtu/gal | Spark Ignited
Gasoline | Mgal/yr |  | Gasoline | 4-Stroke Rich Burn | 3 | 0.13 | MMBtu/gal | Gasoline | 0.125 | MMBtu/gal
[F10]
| Natural Gas | NaturalGas
| Diesel/No. 2 Fuel Oil | Diesel | [5 empty] | Natural Gas | 0.00105 | MMBtu/scf
| Gasoline | Gasoline | [5 empty] | Diesel/No. 2 Fuel Oil | 0.137 | MMBtu/gal
| Diesel/No. 2 Fuel Oil | LFR | [5 empty] | Gasoline | 0.13 | MMBtu/gal
| Natural Gas | GFR
| Gasoline | LFR2
|  |  | NOx | Source of Emission Factors
|  |  | 3.17 | Emission Factors were obtained from Compilation of Air Pollutant Emission Factors, AP-42, 5th Ed., Vol. I, Sec. 3.2, August 2000 and 40 CFR Part 98, Subpart C, Tables C-1 and C-2 (For GHGs), as amended on November 29, 2013.
|  |  | 4.08 | Emission Factors were obtained from Compilation of Air Pollutant Emission Factors, AP-42, 5th Ed., Vol. I, Sec. 3.2, August 2000 and 40 CFR Part 98, Subpart C, Tables C-1 and C-2 (For GHGs), as amended on November 29, 2013.
|  |  | 2.21 | Emission Factors were obtained from Compilation of Air Pollutant Emission Factors, AP-42, 5th Ed., Vol. I, Sec. 3.2, August 2000 and 40 CFR Part 98, Subpart C, Tables C-1 and C-2 (For GHGs), as amended on November 29, 2013.
|  |  | 4.41 | Emission Factors were obtained from Compilation of Air Pollutant Emission Factors, AP-42, 5th Ed., Vol. I, Sec. 3.3, October 1996 and 40 CFR Part 98, Subpart C, Tables C-1 and C-2 (For GHGs), as amended on November 29, 2013.
|  |  | 3.2 | Emission Factors were obtained from Compilation of Air Pollutant Emission Factors, AP-42, 5th Ed., Vol. I, Sec. 3.4, October 1996 and 40 CFR Part 98, Subpart C, Tables C-1 and C-2 (For GHGs), as amended on November 29, 2013.
|  |  | 1.63 | Emission Factors were obtained from Compilation of Air Pollutant Emission Factors, AP-42, 5th Ed., Vol. I, Sec. 3.3, October 1996 and 40 CFR Part 98, Subpart C, Tables C-1 and C-2 (For GHGs), as amended on November 29, 2013.