## Inputs
I. Reference
AASHTO 2009 Edition Standard Spefification for Structural Supports for Highway Signs, Luminaires and Traffic Signals
Generates Standard Table (See Comment before Running) |  |  | Designs most Efficient Shape with Known W, L, and H |  |  | Checks Custom Shape with Known W, L, and H
II. Dimensions |  |  |  | Sign Width |  | W = | 22
(Used for "Custom Design" and "Shape Check" Programs Only) |  |  |  | Post Length |  | L = | 7
|  |  |  | Sign Height |  | H = | 16
|  |  |  | Unbraced Length |  | Lu = | 0
III. AISC Shape Database |  |  |  | Custom Size |  |  | 11
[5 empty] | Hinge Shim Plate Thickness | tshimH = | 1
IV. Material Properties
A. Post Strength (ASTM A36) or Optional Shim Plate for Custom Shape
|  | Yield Strength |  |  |  | Fypost = | 50000
|  | Modulus of Elasticity |  |  |  | Es = | 29000000
B. Hinge Strength (AISI 4140)
|  | Yield Strength |  |  |  | Fyhinge = | 80000
C. Bracket and Sign Panel Strength (Aluminum 6061-T6 Table 6-1)
|  | Tensile Ultimate Strength |  |  |  | Ftu = | 42000
|  | Tensile Yield Strength |  |  |  | Fty = | 35000
|  | Shear Yield Strength |  |  |  | Fsy = | 20000
|  | Unit Weight of Aluminum |  |  |  | Wa = | 165
D. Coupling Strength
|  | Coupling Yield Strength |  |  |  | Fycoupling = | 130000
V. Loads
A. Dead Load (Section 3.5)
|  | Weight of Sign |  |  |  | Ws = | 3
B. Ice Load (Section 3.7)
Ice loading has be Eliminated from this calcuation since it has been determined that it will not govern the design
C. Wind Load (Section 3.8)
|  | Height and Exposure Factor |  |  |  | Kz = | See Eqn. C3-1
|  |  | Height | Kz | Height | Kz
|  |  | 16.4 | 0.87 | 114.8 | 1.3
|  |  | 24.6 | 0.94 | 131.2 | 1.34
|  |  | 32.8 | 1 | 147.6 | 1.37
|  |  | 41 | 1.05 | 164 | 1.4
|  |  | 49.2 | 1.09 | 180.5 | 1.43
|  |  | 57.4 | 1.13 | 196.9 | 1.46
|  |  | 65.6 | 1.16 | 229.7 | 1.51
|  |  | 73.8 | 1.19 | 262.5 | 1.55
|  |  | 82 | 1.21 | 295.3 | 1.59
|  |  | 90.2 | 1.24 | 328.1 | 1.63
|  |  | 98.4 | 1.26
|  | Gust Effect Factor (Section 3.8.5) |  |  | G = |  | 1.14
|  | Basic Wind Speed (Table 3-2) |  |  | V = |  | 100 | (*)
|  | Importance Factor (Table 3-2) |  |  | Ir = |  | 0.71
|  | Recurr. Interval | Velocity | Importance Factor | Description
|  | 10 Years | 100 | 0.71 | Non-Hurricane Region
|  | 10 Years | 120 | 0.54 | Hurricane Region
NOTE 1: Per Table 3-3, the recommended minimum design life of a roadside sign structure is 10 years.
NOTE 2: Per Figure 3-2, the maximum wind velocity anywhere in CT is 120 mph along the coast. Per Table 3-2, the design wind pressure for hurricane wind velocities greater than 100 mph should not be less than the design wind pressure using V=100 mph with the corresponding non-hurricane Ir value.
(*) Wind Speed determination: See "Section XII - Explanatory Notes".
|  | Drag Coefficient (Section 3.8.6) |  |  | Cd = |  | See Table 3-6
|  |  |  | L/W | Cd
|  |  |  | 1 | 1.12
|  |  |  | 2 | 1.19
|  |  |  | 5 | 1.2
|  |  |  | 10 | 1.23
|  |  |  | 15 | 1.3
|  | Basic Wind Pressure (Section 3.8.1) |  |  | Pw = |  | See Equation 3-1
Pw = 0.00256·Kz·G·V2·I·Cd
VI. Post Design
| 1. Bending Analysis |  |  |  |  | p = | 3.1416
[6 empty] | Cb = | 1
| 2. Compression Analysis |  |  |  | K = |  | 1.65
(refer to Part XI. Explanatory Notes below)
VII. Hinge Design
| 1. Hinge Plate HI-1 (Type AI6) |  |  |  |  | AAI6 = | 0.071
| 2. Hinge Plate HI-2 (Type B525) |  |  |  |  | AB525 = | 0.113
| 3. Hinge Plate HI-3 (Type B650) |  |  |  |  | AB650 = | 0.1695
| 4. Misc. Data |  | Dist from Hinge to Bottom of Sign |  |  | Spacing = | 3.25
VIII. Bracket Design
1. Bracket Type B525
|  | Horizontal Leg Thickness |  |  |  | HB525 = | 1.25
|  | Vertical Leg Thickness |  |  |  | VB525 = | 1.75
|  | Bracket Width |  |  |  | WB525 = | 5.25
|  | Bracket Area |  |  |  | AB525 = | 15.274
|  | Bracket #1 Eccentricity |  |  |  | E1B525 = | 0.125
|  | Bracket #2 Eccentricity |  |  |  | E2B525 = | 0.125
|  | Bracket #3 Eccentricity |  |  |  | E3B525 = | 0.125
2. Bracket Type B650
|  | Horizontal Leg Thickness |  |  |  | HB650 = | 1.25
|  | Vertical Leg Thickness |  |  |  | VB650 = | 1.75
|  | Bracket Width |  |  |  | WB650 = | 6.5
|  | Bracket Area |  |  |  | AB650 = | 15.274
|  | Bracket #1 Eccentricity |  |  |  | E1B650 = | 0.125
|  | Bracket #2 Eccentricity |  |  |  | E2B650 = | 0.125
|  | Bracket #3 Eccentricity |  |  |  | E3B650 = | 0.125
3. Bracket Constants
|  | Factor of Safety - Ultimate Strength |  |  |  | Nu = | 1.95
|  | Factor of Safety - Yield Strength |  |  |  | Ny = | 1.65
|  | Coefficient for Tension Members |  |  |  | Kt = | 1
| 4. Eccentricity Bracket Selection Table: |  |  |  | Let L' = Post Length + H/2
| Post Depth | Bracket #1 |  | Bracket #2 |  | Bracket #3
|  | Min L' | Max L' | Min L' | Max L' | Min L' | Max L'
| 6 | 12 | 29 | 9 | 12 | - | 9
| 8 | 14 | 29 | 10 | 14 | - | 10
| 10 | 16 | 29 | 11 | 16 | - | 11
| 12 | 18 | 29 | 13 | 18 | - | 13
| 14 | 19 | 29 | 14 | 19 | - | 14
| 16 | 21 | 29 | 15 | 21 | - | 15
| 18 | 23 | 29 | 16 | 23 | - | 16
| 21 | 25 | 29 | 18 | 25 | - | 18
| 5. Coupling Diameter at Critical Section |  |  |  |  | Dcoupling = | 0.585
IX. Torsional Stiffness - Aluminum Sign Panels
1. Torsional Stiffness Variables
|  | Torsional Stiffness Lower Limit |  |  |  | T/f = | 100
|  | Modulus of Rigidity (Aluminum Alloy 6061-T6) |  |  |  | G = | 3700000
2. Edge Detail Type 1
|  | Component | Quantity | h | t1 | t2 | J (in4)
|  | A | 2 | 0.312 | 0.188 | 0.188 | 0.0013821
|  | B | 2 | 0.344 | 0.084 | 0.174 | 0.00049231
|  | C | 2 | 0.731 | 0.188 | 0.094 | 0.0013661
|  | D | 1 | 1.919 | 0.125 | 0.125 | 0.0012493
|  | E | 1 | 12 | 0.081 | 0.081 | 0.0021258
|  | F | 2 | 1.481 | 0.081 | 0.081 |  | 0.00052471
|  | G | 1 | 1.481 | 0.162 | 0.081 | 0.00088545 | -0.00088545
|  | H | 2 | 0.25 | 0.125 | 0.125 |  | 0.00032552
|  | I | 1 | 0.25 | 0.25 | 0.125 | 0.00054932 | -0.00054932
|  | J | 2 | 0.264 | 0.188 | 0.188 |  | 0.0011695
|  | K | 1 | 0.264 | 0.188 | 0.188 | 0.00058473 | -0.00058473
[6 empty] | Je = SJ = | 0.0086351 | 1.9784e-07
3. Edge Detail Type 2
|  | Component | Quantity | h | t1 | t2 | J (in4)
|  | A | 2 | 0.139 | 0.125 | 0.125 | 0.00018099
|  | B | 2 | 0.453 | 0.078 | 0.078 | 0.00014331
|  | C | 2 | 0.687 | 0.078 | 0.078 | 0.00021734
|  | D | 1 | 1.875 | 0.078 | 0.078 | 0.00029659
|  | E | 1 | 12 | 0.125 | 0.125 | 0.0078125
|  | F | 2 | 1.75 | 0.078 | 0.078 |  | 0.00055364
|  | G | 1 | 1.75 | 0.156 | 0.156 | 0.0022146 | -0.0022146
|  | H | 2 | 0.217 | 0.125 | 0.125 |  | 0.00028255
|  | I | 1 | 0.434 | 0.125 | 0.125 | 0.00028255 | -0.00028255
[6 empty] | Je = SJ = | 0.011148 | -0.0016609
4. Comparison Table - Indicates Limiting Widths for Torsional Stiffness
|  | Type 1 |  | Type 2
|  | H | W | H | W
|  | 0 | 0 | 0 | 0
|  | 1 | 3.698 | 1 | 4.0627
|  | 2 | 7.3959 | 2 | 8.8367
|  | 3 | 11.0938 | 3 | 13.6106
|  | 4 | 14.7917 | 4 | 18.3846
|  | 5 | 18.4896 | 5 | 23.1586
|  | 6 | 22.1875 | 6 | 27.9326
X. Torsional Stiffness - Aluminum Channels
1. Torsional Stiffness Variables
|  | Torsional Stiffness Lower Limit |  |  |  | T/f = | 100
|  | Modulus of Rigidity (Aluminum Allow 6061-T6) |  |  |  | G = | 3700000
2. Typical Channel Section
|  | Component | Quantity | ds | t | ds/t | W
|  | A | 1 | 0.8125 | 0.078 | 10.4167 | 1.145
|  | B | 2 | 0.375 | 0.083 | 9.0361
|  | C | 2 | 0.625 | 0.083 | 15.0602
|  | D | 1 | 1.375 | 0.096 | 14.3229
[5 empty] | Jeff = | 4W2/∫ ds/t = | 0.10738
3. Typical Sign Section
|  | Component | Sign Height | Sign Thickness
|  | Sign | H | 0.08 | -
* Note:
i. Maximum Channel Spacing is estimated based on Allowable Bending Stress of Sign Panel
ii. Limit values of Channel Spacing for adequate Torsional Stiffness is shown in the chart
| below. Sign thickness is taken as |  |  | 0.08 | for plotting this chart.
24.22
XI. Bending Strength - Aluminium Sign Panel
1. Analysis data:
|  | Minimum Section Modulus |  |  |  | Smin = | 0.605
|  | Design Wind Pressure |  |  |  | Pz = | 22.0603
|  | Spacing between supporting posts |  |  |  | (3/5)W = | 13.2
2.Sign Panel Strength: Aluminum Alloy 6063-T6
|  | Tensile Ultimate Strength |  |  |  | Ftu = | 30000
|  | Tensile Yield Strength |  |  |  | Fty = | 25000
|  | Shear Yield Strength |  |  |  | Fsy = | 14000
3. Sign Panel's Bending Strength check:
Allowable Bending Stress of Sign Panel is the SMALLER of:
|  | Fb1 | = 1.3 x Fty / Ny
|  |  | 1.3 | 25000 |  | 1.65
19696.9697
|  | Fb2 | = 1.42 x Ftu / ( Kt x Nu )
|  |  | 1.42 | 30000 |  | 1 | 1.95
21846.1538
Therefore, Allowable Bending Stress, Fb:
|  |  | = 1.33 x | 19696.9697
26196.9697
Allowable Bending Moment based on minimum Section Modulus (conservative):
|  | Mallowable | = Fb x S
15849.1667
Maximum Bending Moment due to Wind Load on Sign Panel:
|  | Mmax | = 1/8 x (Wind Pressure * 1') x (Post Spacing )2 (2 pinned supports)
5765.6921
|  | Combined Stress Ratio for Bending: |  |  |  | CSR = | 0.36379 | < 1.0 : OK!
XII. Explanatory Notes:
1. K-value determination:
The K-value is determined in the reference of Table C-C2.1, Section C-C2, AISC Manual of
Steel Construction, Ninth Edition.
| Direction |  | Perpendicular to Traffic |  |  | Parallel to Traffic
| End condition |  | Rotation fixed and translation free Case (c) |  |  | Rotation free and translation free Case (e)
Buckling shape
| Theorectical K-value |  | 1 |  |  | 2
| Design value |  | 1.2 |  |  | 2.1
Average K-value
* Designers may use a less conservative value of K (less than the average value), but
it should never be less than 1.2
2. Wind speed determination:
| a. | From Table 3-2 of AASHTO Sign Support Standard Specifications, the Wind Importance Factor Ir can be determined as below:
|  |  | V | Ir |  | V2Ir
|  |  | 100 mph | 0.71 |  | 7100
|  |  | 110 mph | 0.54 |  | 6534 (<7100)
|  |  | 115 mph | 0.54 |  | 7140 (~7100)
It can be observed that the combination of wind velocity V = 100 mph and Ir = 0.71 produces the control wind pressure for areas that have wind velocity of up to 115 mph.
| b. | According to the wind map in the 2009 Code, the maximum wind velocity for 90%+ of Connecticut can be taken to be 115 mph, except for a small area on the coast line at the border with Rhode Island that has V = 120 mph.
Considering the overall cost of all the side mounted sign supports in Connecticut, in terms of post sizes, the value V = 100 mph was determined to be the appropriate wind speed for design.
Note on A3: DESIGNER: Generate Table Program takes approximately 5 minutes to RUN. Press <ESCAPE> to Terminate Execution of Program While Running.
Note on E9: DESIGNER: Custom Size will only be taken into account in the Run Shape Check Program. All other programs are designed to pick the most efficient size available.
Note on F10: DESIGNER: Shim Plate will only be taken into account if the standard shim is controlling the failure mode.
Note on H52: DESIGNER:  From Table 3-2 of AASHTO Sign Support Standard Specifications, the Wind Importance Factor Ir can be determined as below: V Ir V2Ir 100 mph 0.71 7100 110 mph 0.54 6534(<7100) 115 mph 0.54 7140(~7100) It can be observed that the combination of wind velocity V=100 mph and Ir = 0.71 produces the control wind pressure for areas that have wind velocity of up to 115 mph.  According to the wind map in the 2009 Code, the maximum wind velocity for 90%+ of Connecticut can be taken to be 115 mph, except for a small area on the coast line at the border with Rhode Island that has V=120 mph. Considering the overall cost of all the side mounted sign supports in Connecticut, in terms of post sizes, the value V=100 mph was determined to be the appropriate wind speed for design.
B
B
H (end)
I (inter)
A
A
C
C
D
F (end)
G (inter)
E
E
J (end)
K (inter)
A
A
B
B
H (end)
I (inter)
F (end)
G (inter)
D
C
C
GENERATE TABLE
RUN CUSTOM DESIGN
RUN SHAPE CHECK
Both Sign Types Fail Torsional Stiffness Checks
Type 1 Sign Fails
Torsional Stiffness
Checks
Both Sign Types Pass
Torsional Stiffness Checks
Maximum Channel Spacing
Note: W = Area contained within the centerline of the cross section
ds = length of various elements
t = element thickness
in
A
B
B
C
C
D
3/5(W)
1/5(W)
W
H
L
INSTRUCTIONS:
♦ Leave Lu = 0 if Lu is assumed to be = L + H/2.
♦ Enter desired Lu value (ft.) for a custom analysis.
♦ Enter Lu = 1 for a more refined analysis.

## Shape Database
Shape | Member Properties | [5 empty] | Axis X-X |  |  | Axis Y-Y |  |  |  | CODE
| W (lb/ft) | A (in2) | D (in) | Bf (in) | Tw (in) | Tf (in) | Ix (in4) | Sx (in3) | Rx (in) | Iy (in4) | Sy (in3) | Ry (in) | Rt (in)
W6 x 9 | 9 | 2.68 | 5.9 | 3.94 | 0.17 | 0.215 | 16.4 | 5.56 | 2.47 | 2.2 | 1.11 | 0.905 | 1.0409 | 1
W6 x 12 | 12 | 3.55 | 6.03 | 4 | 0.23 | 0.28 | 22.1 | 7.31 | 2.49 | 2.99 | 1.5 | 0.918 | 1.0563 | 2
W6 x 15 | 15 | 4.45 | 5.99 | 5.99 | 0.23 | 0.26 | 29.3 | 9.77 | 2.56 | 9.32 | 3.11 | 1.45 | 1.6175 | 3
W8 x 18 | 18 | 5.26 | 8.14 | 5.25 | 0.23 | 0.33 | 61.9 | 15.2 | 3.43 | 7.97 | 3.04 | 1.23 | 1.3995 | 4
W8 x 21 | 21 | 6.16 | 8.28 | 5.27 | 0.25 | 0.4 | 75.3 | 18.2 | 3.49 | 9.77 | 3.71 | 1.26 | 1.4164 | 5
W10 x 22 | 22 | 6.49 | 10.2 | 5.75 | 0.24 | 0.36 | 118 | 23.2 | 4.27 | 11.4 | 3.97 | 1.33 | 1.5221 | 6
W10 x 26 | 26 | 7.61 | 10.3 | 5.77 | 0.26 | 0.44 | 144 | 27.9 | 4.35 | 14.1 | 4.89 | 1.36 | 1.5424 | 7
W12 x 26 | 26 | 7.65 | 12.2 | 6.49 | 0.23 | 0.38 | 204 | 33.4 | 5.17 | 17.3 | 5.34 | 1.51 | 1.722 | 8
W14 x 30 | 30 | 8.85 | 13.8 | 6.73 | 0.27 | 0.385 | 291 | 42 | 5.73 | 19.6 | 5.82 | 1.49 | 1.7475 | 9
W16 x 31 | 31 | 9.13 | 15.9 | 5.53 | 0.275 | 0.44 | 375 | 47.2 | 6.41 | 12.4 | 4.49 | 1.17 | 1.4044 | 10
W18 x 35 | 35 | 10.3 | 17.7 | 6 | 0.3 | 0.425 | 510 | 57.6 | 7.04 | 15.3 | 5.12 | 1.22 | 1.4963 | 11
W18 x 40 | 40 | 11.8 | 17.9 | 6.02 | 0.315 | 0.525 | 612 | 68.4 | 7.21 | 19.1 | 6.35 | 1.27 | 1.5307 | 12
W21 x 44 | 44 | 13 | 20.7 | 6.5 | 0.35 | 0.45 | 843 | 81.6 | 8.06 | 20.7 | 6.37 | 1.26 | 1.5817 | 13
W10 x 45 | 45 | 13.3 | 10.1 | 8.02 | 0.35 | 0.62 | 248 | 49.1 | 4.32 | 53.4 | 13.3 | 2.01 | 2.195 | 14
W12 x 45 | 45 | 13.1 | 12.1 | 8.05 | 0.335 | 0.575 | 348 | 57.7 | 5.15 | 50 | 12.4 | 1.95 | 2.178 | 15
W16 x 45 | 45 | 13.3 | 16.1 | 7.04 | 0.345 | 0.565 | 586 | 72.7 | 6.65 | 32.8 | 9.34 | 1.57 | 1.837 | 16
17
18
19
20
21
22
23
24
25
26
27
28
29
30
31
32
33
34
35
36
37
38
39
40
41
42
43
44
45
46
47
48
49
50
51
52
53
54
55
56
57
58
59
60
61
62
63
64
65
66
67
68
69
70
71
72
73
74
75
76
77
78
79
80
81
82
83
84
85
86
87
88
89
90
91
92
93
94
95
96
97
98
99
100
101
102
103
104
105
106
107
108

## Standard Table
W | L | H (Sign Height + Crown Height) | [31 empty] | W | L | H (Sign Height + Crown Height)
|  | 4 | 5 | 6 | 7 | 8 | 9 | 10 |  | 11 |  | 12 |  | 13 |  | 14 |  | 15 |  | 16 |  | 17 |  | 18 |  | 19 |  | 20 |  | 21 |  | 22 |  |  |  | 4 | 5 | 6 | 7 | 8 |  | 9 |  | 10 |  | 11 |  | 12 |  | 13 |  | 14 |  | 15 |  | 16 |  | 17 |  | 18 |  | 19 |  | 20 | 21 | 22
8 | 7 | W6 x 9 | W6 x 9 | W6 x 9 | W6 x 9 | W6 x 9 | W6 x 12 | W6 x 12 |  | W6 x 12 |  | W6 x 15 |  | W6 x 15 | S | W6 x 15 | S | W8 x 18 | S | W8 x 18 | S | W10 x 22 |  | W10 x 22 |  | W10 x 22 |  | W10 x 26 | S | W10 x 26 | S | W12 x 26 | S | 16 | 7 | - | W6 x 9 | W6 x 12 | W6 x 12 | W6 x 15 |  | W6 x 15 | S | W6 x 15 | S | W8 x 18 | S | W8 x 18 | S | W10 x 22 |  | W10 x 22 |  | W10 x 26 | S | W10 x 26 | S | W12 x 26 | S | W18 x 35 |  | W18 x 35 | S | W21 x 44 | - | -
| 8 | W6 x 9 | W6 x 9 | W6 x 9 | W6 x 9 | W6 x 12 | W6 x 12 | W6 x 12 |  | W6 x 15 |  | W6 x 15 |  | W6 x 15 | S | W8 x 18 |  | W8 x 18 | S | W8 x 21 | S | W10 x 22 |  | W10 x 22 |  | W10 x 26 |  | W10 x 26 | S | W10 x 26 | S | W14 x 30 |  |  | 8 | - | W6 x 12 | W6 x 12 | W6 x 15 | W6 x 15 |  | W6 x 15 | S | W8 x 18 |  | W8 x 18 | S | W8 x 21 | S | W10 x 22 |  | W10 x 26 |  | W10 x 26 | S | W12 x 26 | S | W14 x 30 | S | W18 x 35 |  | W21 x 44 |  | - | - | -
| 9 | W6 x 9 | W6 x 9 | W6 x 9 | W6 x 12 | W6 x 12 | W6 x 12 | W6 x 15 |  | W6 x 15 |  | W6 x 15 |  | W8 x 18 |  | W8 x 18 |  | W8 x 21 | S | W8 x 21 | S | W10 x 22 |  | W10 x 26 |  | W10 x 26 |  | W10 x 26 | S | W14 x 30 |  | - |  |  | 9 | - | W6 x 12 | W6 x 15 | W6 x 15 | W6 x 15 |  | W8 x 18 |  | W8 x 18 |  | W8 x 21 | S | W10 x 22 |  | W10 x 26 |  | W10 x 26 |  | W12 x 26 |  | W14 x 30 |  | W18 x 35 |  | W18 x 40 |  | W21 x 44 |  | - | - | -
| 10 | W6 x 9 | W6 x 9 | W6 x 12 | W6 x 12 | W6 x 12 | W6 x 15 | W6 x 15 |  | W6 x 15 |  | W6 x 15 |  | W8 x 18 |  | W8 x 21 |  | W8 x 21 | S | W8 x 21 | S | W10 x 26 |  | W10 x 26 |  | W10 x 26 |  | - |  | - |  | - |  |  | 10 | - | W6 x 12 | W6 x 15 | W6 x 15 | W8 x 18 |  | W8 x 18 |  | W8 x 21 |  | W8 x 21 | S | W10 x 26 |  | W10 x 26 |  | W12 x 26 |  | W14 x 30 |  | W18 x 40 |  | W18 x 40 |  | W21 x 44 |  | - |  | - | - | -
| 11 | W6 x 9 | W6 x 9 | W6 x 12 | W6 x 12 | W6 x 15 | W6 x 15 | W6 x 15 |  | W6 x 15 |  | W8 x 18 |  | W8 x 21 |  | W8 x 21 |  | W8 x 21 | S | - |  | - |  | - |  | - |  | - |  | - |  | - |  |  | 11 | - | W6 x 15 | W6 x 15 | W6 x 15 | W8 x 18 |  | W8 x 21 |  | W8 x 21 |  | W10 x 26 |  | W10 x 26 |  | W10 x 26 |  | W14 x 30 |  | W18 x 40 |  | W18 x 40 |  | W21 x 44 |  | - |  | - |  | - | - | -
| 12 | W6 x 9 | W6 x 12 | W6 x 12 | W6 x 15 | W6 x 15 | W6 x 15 | W6 x 15 |  | W8 x 18 |  | W8 x 21 |  | W8 x 21 |  | W8 x 21 |  | - |  | - |  | - |  | - |  | - |  | - |  | - |  | - |  |  | 12 | - | W6 x 15 | W6 x 15 | W8 x 18 | W8 x 21 |  | W8 x 21 |  | W10 x 26 |  | W10 x 26 |  | W10 x 26 |  | W14 x 30 |  | W18 x 40 |  | W18 x 40 |  | W18 x 40 |  | - |  | - |  | - |  | - | - | -
| 13 | W6 x 12 | W6 x 12 | W6 x 12 | W6 x 15 | W6 x 15 | W6 x 15 | W8 x 18 |  | W8 x 18 |  | W8 x 21 |  | W8 x 21 |  | - |  | - |  | - |  | - |  | - |  | - |  | - |  | - |  | - |  |  | 13 | - | W6 x 15 | W8 x 18 | W8 x 21 | W8 x 21 |  | W10 x 22 |  | W10 x 26 |  | W10 x 26 |  | W14 x 30 |  | W18 x 40 |  | W18 x 40 |  | W18 x 40 |  | - |  | - |  | - |  | - |  | - | - | -
| 14 | W6 x 12 | W6 x 12 | W6 x 15 | W6 x 15 | W6 x 15 | W8 x 18 | W8 x 18 |  | - |  | - |  | - |  | - |  | - |  | - |  | - |  | - |  | - |  | - |  | - |  | - |  |  | 14 | - | W6 x 15 | W8 x 18 | W8 x 21 | W8 x 21 |  | W10 x 26 |  | W10 x 26 |  | W14 x 30 |  | W18 x 35 |  | W18 x 40 |  | W18 x 40 |  | - |  | - |  | - |  | - |  | - |  | - | - | -
| 15 | W6 x 12 | W6 x 15 | W6 x 15 | W6 x 15 | W6 x 15 | W8 x 18 | - |  | - |  | - |  | - |  | - |  | - |  | - |  | - |  | - |  | - |  | - |  | - |  | - |  |  | 15 | - | W8 x 18 | W8 x 21 | W8 x 21 | W10 x 26 |  | W10 x 26 |  | W14 x 30 |  | W18 x 35 |  | - |  | - |  | - |  | - |  | - |  | - |  | - |  | - |  | - | - | -
| 16 | W6 x 12 | W6 x 15 | W6 x 15 | W6 x 15 | - | - | - |  | - |  | - |  | - |  | - |  | - |  | - |  | - |  | - |  | - |  | - |  | - |  | - |  |  | 16 | - | W8 x 18 | W8 x 21 | W10 x 26 | W10 x 26 |  | W10 x 26 |  | W14 x 30 |  | - |  | - |  | - |  | - |  | - |  | - |  | - |  | - |  | - |  | - | - | -
9 | 7 | W6 x 9 | W6 x 9 | W6 x 9 | W6 x 9 | W6 x 12 | W6 x 12 | W6 x 12 |  | W6 x 15 |  | W6 x 15 |  | W6 x 15 | S | W8 x 18 | S | W8 x 18 | S | W10 x 22 |  | W10 x 22 |  | W10 x 22 |  | W10 x 26 | S | W10 x 26 | S | W12 x 26 | S | W14 x 30 | S | 17 | 7 | - | W6 x 9 | W6 x 12 | W6 x 12 | W6 x 15 |  | W6 x 15 | S | W6 x 15 | S | W8 x 18 | S | W10 x 22 |  | W10 x 22 |  | W10 x 22 | S | W10 x 26 | S | W12 x 26 | S | W14 x 30 | S | W18 x 35 |  | W21 x 44 |  | - | - | -
| 8 | W6 x 9 | W6 x 9 | W6 x 9 | W6 x 12 | W6 x 12 | W6 x 12 | W6 x 15 |  | W6 x 15 |  | W6 x 15 | S | W6 x 15 | S | W8 x 18 | S | W8 x 21 | S | W10 x 22 |  | W10 x 22 |  | W10 x 26 |  | W10 x 26 | S | W10 x 26 | S | W14 x 30 |  | W14 x 30 | S |  | 8 | - | W6 x 12 | W6 x 12 | W6 x 15 | W6 x 15 |  | W6 x 15 | S | W8 x 18 |  | W8 x 21 | S | W10 x 22 |  | W10 x 22 |  | W10 x 26 | S | W12 x 26 |  | W14 x 30 |  | W18 x 35 |  | W18 x 40 |  | W21 x 44 |  | - | - | -
| 9 | W6 x 9 | W6 x 9 | W6 x 9 | W6 x 12 | W6 x 12 | W6 x 15 | W6 x 15 |  | W6 x 15 |  | W6 x 15 | S | W8 x 18 |  | W8 x 21 | S | W8 x 21 | S | W10 x 22 |  | W10 x 26 |  | W10 x 26 |  | W10 x 26 | S | W14 x 30 |  | - |  | - |  |  | 9 | - | W6 x 12 | W6 x 15 | W6 x 15 | W6 x 15 |  | W8 x 18 |  | W8 x 21 |  | W8 x 21 | S | W10 x 22 |  | W10 x 26 |  | W10 x 26 | S | W14 x 30 |  | W18 x 35 |  | W18 x 40 |  | W21 x 44 |  | - |  | - | - | -
| 10 | W6 x 9 | W6 x 9 | W6 x 12 | W6 x 12 | W6 x 15 | W6 x 15 | W6 x 15 |  | W6 x 15 |  | W8 x 18 |  | W8 x 21 |  | W8 x 21 | S | W8 x 21 | S | W10 x 26 |  | W10 x 26 |  | W10 x 26 |  | - |  | - |  | - |  | - |  |  | 10 | - | W6 x 12 | W6 x 15 | W6 x 15 | W8 x 18 |  | W8 x 21 |  | W8 x 21 |  | W10 x 22 |  | W10 x 26 |  | W10 x 26 |  | W14 x 30 |  | W18 x 35 |  | W18 x 40 |  | W21 x 44 |  | - |  | - |  | - | - | -
| 11 | W6 x 9 | W6 x 12 | W6 x 12 | W6 x 12 | W6 x 15 | W6 x 15 | W6 x 15 |  | W8 x 18 |  | W8 x 18 |  | W8 x 21 |  | W8 x 21 | S | - |  | - |  | - |  | - |  | - |  | - |  | - |  | - |  |  | 11 | - | W6 x 15 | W6 x 15 | W8 x 18 | W8 x 18 |  | W8 x 21 |  | W10 x 22 |  | W10 x 26 |  | W10 x 26 |  | W14 x 30 |  | W14 x 30 |  | W18 x 40 |  | W18 x 40 |  | W21 x 44 |  | - |  | - |  | - | - | -
| 12 | W6 x 9 | W6 x 12 | W6 x 12 | W6 x 15 | W6 x 15 | W6 x 15 | W8 x 18 |  | W8 x 18 |  | W8 x 21 |  | W8 x 21 |  | - |  | - |  | - |  | - |  | - |  | - |  | - |  | - |  | - |  |  | 12 | - | W6 x 15 | W6 x 15 | W8 x 18 | W8 x 21 |  | W8 x 21 |  | W10 x 26 |  | W10 x 26 |  | W14 x 30 |  | W14 x 30 |  | W18 x 40 |  | W18 x 40 |  | W21 x 44 |  | - |  | - |  | - |  | - | - | -
| 13 | W6 x 12 | W6 x 12 | W6 x 15 | W6 x 15 | W6 x 15 | W8 x 18 | W8 x 18 |  | W8 x 21 |  | W8 x 21 |  | - |  | - |  | - |  | - |  | - |  | - |  | - |  | - |  | - |  | - |  |  | 13 | - | W6 x 15 | W8 x 18 | W8 x 21 | W8 x 21 |  | W10 x 26 |  | W10 x 26 |  | W10 x 26 |  | W14 x 30 |  | W18 x 40 |  | W18 x 40 |  | W21 x 44 |  | - |  | - |  | - |  | - |  | - | - | -
| 14 | W6 x 12 | W6 x 12 | W6 x 15 | W6 x 15 | W6 x 15 | W8 x 18 | - |  | - |  | - |  | - |  | - |  | - |  | - |  | - |  | - |  | - |  | - |  | - |  | - |  |  | 14 | - | W6 x 15 | W8 x 18 | W8 x 21 | W10 x 26 |  | W10 x 26 |  | W10 x 26 |  | W14 x 30 |  | W18 x 40 |  | W18 x 40 |  | W18 x 40 |  | - |  | - |  | - |  | - |  | - |  | - | - | -
| 15 | W6 x 12 | W6 x 15 | W6 x 15 | W6 x 15 | W8 x 18 | - | - |  | - |  | - |  | - |  | - |  | - |  | - |  | - |  | - |  | - |  | - |  | - |  | - |  |  | 15 | - | W8 x 18 | W8 x 21 | W8 x 21 | W10 x 26 |  | W10 x 26 |  | W14 x 30 |  | - |  | - |  | - |  | - |  | - |  | - |  | - |  | - |  | - |  | - | - | -
| 16 | W6 x 15 | W6 x 15 | W6 x 15 | - | - | - | - |  | - |  | - |  | - |  | - |  | - |  | - |  | - |  | - |  | - |  | - |  | - |  | - |  |  | 16 | - | W8 x 21 | W8 x 21 | W10 x 26 | W10 x 26 |  | W14 x 30 |  | - |  | - |  | - |  | - |  | - |  | - |  | - |  | - |  | - |  | - |  | - | - | -
10 | 7 | W6 x 9 | W6 x 9 | W6 x 9 | W6 x 9 | W6 x 12 | W6 x 12 | W6 x 12 |  | W6 x 15 |  | W6 x 15 | S | W6 x 15 | S | W8 x 18 | S | W8 x 21 | S | W10 x 22 |  | W10 x 22 |  | W10 x 26 | S | W10 x 26 | S | W12 x 26 | S | W14 x 30 | S | W18 x 35 |  | 18 | 7 | - | W6 x 12 | W6 x 12 | W6 x 15 | W6 x 15 |  | W6 x 15 | S | W6 x 15 | S | W8 x 18 | S | W10 x 22 |  | W10 x 22 |  | W10 x 26 | S | W12 x 26 | S | W14 x 30 | S | W18 x 35 |  | W18 x 35 | S | W21 x 44 |  | - | - | -
| 8 | W6 x 9 | W6 x 9 | W6 x 9 | W6 x 12 | W6 x 12 | W6 x 12 | W6 x 15 |  | W6 x 15 |  | W6 x 15 | S | W8 x 18 |  | W8 x 18 | S | W10 x 22 |  | W10 x 22 |  | W10 x 26 |  | W10 x 26 | S | W10 x 26 | S | W14 x 30 |  | W14 x 30 | S | - |  |  | 8 | - | W6 x 12 | W6 x 12 | W6 x 15 | W6 x 15 |  | W6 x 15 | S | W8 x 18 | S | W8 x 21 | S | W10 x 22 |  | W10 x 26 |  | W10 x 26 | S | W12 x 26 | S | W18 x 35 |  | W18 x 35 |  | W21 x 44 |  | - |  | - | - | -
| 9 | W6 x 9 | W6 x 9 | W6 x 12 | W6 x 12 | W6 x 12 | W6 x 15 | W6 x 15 |  | W6 x 15 |  | W8 x 18 |  | W8 x 18 |  | W8 x 21 | S | W10 x 22 |  | W10 x 26 |  | W10 x 26 |  | W10 x 26 | S | W14 x 30 |  | - |  | - |  | - |  |  | 9 | - | W6 x 12 | W6 x 15 | W6 x 15 | W6 x 15 |  | W8 x 18 |  | W8 x 21 | S | W10 x 22 |  | W10 x 26 |  | W10 x 26 |  | W12 x 26 |  | W14 x 30 |  | W18 x 35 |  | W21 x 44 |  | - |  | - |  | - | - | -
| 10 | W6 x 9 | W6 x 12 | W6 x 12 | W6 x 12 | W6 x 15 | W6 x 15 | W6 x 15 |  | W8 x 18 |  | W8 x 18 |  | W8 x 21 |  | W8 x 21 | S | W10 x 26 |  | W10 x 26 |  | W10 x 26 |  | - |  | - |  | - |  | - |  | - |  |  | 10 | - | W6 x 15 | W6 x 15 | W6 x 15 | W8 x 18 |  | W8 x 21 |  | W8 x 21 | S | W10 x 26 |  | W10 x 26 |  | W12 x 26 |  | W14 x 30 |  | W18 x 35 |  | W18 x 40 |  | W21 x 44 |  | - |  | - |  | - | - | -
| 11 | W6 x 9 | W6 x 12 | W6 x 12 | W6 x 15 | W6 x 15 | W6 x 15 | W8 x 18 |  | W8 x 18 |  | W8 x 21 |  | W8 x 21 |  | - |  | - |  | - |  | - |  | - |  | - |  | - |  | - |  | - |  |  | 11 | - | W6 x 15 | W6 x 15 | W8 x 18 | W8 x 21 |  | W8 x 21 |  | W10 x 26 |  | W10 x 26 |  | W10 x 26 |  | W14 x 30 |  | W18 x 40 |  | W18 x 40 |  | W21 x 44 |  | - |  | - |  | - |  | - | - | -
| 12 | W6 x 12 | W6 x 12 | W6 x 15 | W6 x 15 | W6 x 15 | W6 x 15 | W8 x 18 |  | W8 x 21 |  | W8 x 21 |  | W10 x 22 |  | - |  | - |  | - |  | - |  | - |  | - |  | - |  | - |  | - |  |  | 12 | - | W6 x 15 | W6 x 15 | W8 x 18 | W8 x 21 |  | W10 x 22 |  | W10 x 26 |  | W10 x 26 |  | W14 x 30 |  | W18 x 40 |  | W18 x 40 |  | W21 x 44 |  | - |  | - |  | - |  | - |  | - | - | -
| 13 | W6 x 12 | W6 x 12 | W6 x 15 | W6 x 15 | W6 x 15 | W8 x 18 | W8 x 21 |  | W8 x 21 |  | W8 x 21 |  | - |  | - |  | - |  | - |  | - |  | - |  | - |  | - |  | - |  | - |  |  | 13 | - | W6 x 15 | W8 x 18 | W8 x 21 | W8 x 21 |  | W10 x 26 |  | W10 x 26 |  | W14 x 30 |  | W18 x 40 |  | W18 x 40 |  | W18 x 40 |  | - |  | - |  | - |  | - |  | - |  | - | - | -
| 14 | W6 x 12 | W6 x 15 | W6 x 15 | W6 x 15 | W8 x 18 | - | - |  | - |  | - |  | - |  | - |  | - |  | - |  | - |  | - |  | - |  | - |  | - |  | - |  |  | 14 | - | W8 x 18 | W8 x 21 | W8 x 21 | W10 x 26 |  | W10 x 26 |  | W14 x 30 |  | W18 x 35 |  | W18 x 40 |  | W18 x 40 |  | - |  | - |  | - |  | - |  | - |  | - |  | - | - | -
| 15 | W6 x 12 | W6 x 15 | W6 x 15 | W8 x 18 | W8 x 18 | - | - |  | - |  | - |  | - |  | - |  | - |  | - |  | - |  | - |  | - |  | - |  | - |  | - |  |  | 15 | - | W8 x 18 | W8 x 21 | W10 x 26 | W10 x 26 |  | W10 x 26 |  | W18 x 35 |  | - |  | - |  | - |  | - |  | - |  | - |  | - |  | - |  | - |  | - | - | -
| 16 | W6 x 15 | W6 x 15 | W6 x 15 | - | - | - | - |  | - |  | - |  | - |  | - |  | - |  | - |  | - |  | - |  | - |  | - |  | - |  | - |  |  | 16 | - | W8 x 21 | W8 x 21 | W10 x 26 | W10 x 26 |  | W14 x 30 |  | - |  | - |  | - |  | - |  | - |  | - |  | - |  | - |  | - |  | - |  | - | - | -
11 | 7 | W6 x 9 | W6 x 9 | W6 x 9 | W6 x 12 | W6 x 12 | W6 x 12 | W6 x 15 |  | W6 x 15 |  | W6 x 15 | S | W8 x 18 | S | W8 x 18 | S | W10 x 22 |  | W10 x 22 |  | W10 x 22 |  | W10 x 26 | S | W12 x 26 | S | W14 x 30 | S | W18 x 35 |  | W18 x 40 | S | 19 | 7 | - | - | W6 x 12 | W6 x 15 | W6 x 15 |  | W6 x 15 | S | W8 x 18 | S | W8 x 21 | S | W10 x 22 |  | W10 x 22 |  | W10 x 26 | S | W12 x 26 | S | W14 x 30 | S | W18 x 35 |  | W21 x 44 |  | - |  | - | - | -
| 8 | W6 x 9 | W6 x 9 | W6 x 9 | W6 x 12 | W6 x 12 | W6 x 15 | W6 x 15 |  | W6 x 15 |  | W6 x 15 | S | W8 x 18 | S | W8 x 21 | S | W10 x 22 |  | W10 x 22 |  | W10 x 26 |  | W10 x 26 | S | W14 x 30 |  | W14 x 30 | S | - |  | - |  |  | 8 | - | - | W6 x 15 | W6 x 15 | W6 x 15 |  | W8 x 18 |  | W8 x 18 | S | W10 x 22 |  | W10 x 22 |  | W10 x 26 |  | W12 x 26 |  | W14 x 30 |  | W18 x 35 |  | W21 x 44 |  | W21 x 44 |  | - |  | - | - | -
| 9 | W6 x 9 | W6 x 9 | W6 x 12 | W6 x 12 | W6 x 15 | W6 x 15 | W6 x 15 |  | W6 x 15 | S | W8 x 18 |  | W8 x 21 | S | W8 x 21 | S | W10 x 22 |  | W10 x 26 |  | W10 x 26 | S | W10 x 26 | S | W14 x 30 |  | - |  | - |  | - |  |  | 9 | - | - | W6 x 15 | W6 x 15 | W8 x 18 |  | W8 x 18 |  | W8 x 21 | S | W10 x 22 |  | W10 x 26 |  | W12 x 26 |  | W14 x 30 |  | W18 x 35 |  | W18 x 35 |  | W21 x 44 |  | - |  | - |  | - | - | -
| 10 | W6 x 9 | W6 x 12 | W6 x 12 | W6 x 15 | W6 x 15 | W6 x 15 | W6 x 15 |  | W8 x 18 |  | W8 x 21 |  | W8 x 21 | S | W8 x 21 | S | W10 x 26 |  | W10 x 26 |  | W10 x 26 | S | - |  | - |  | - |  | - |  | - |  |  | 10 | - | - | W6 x 15 | W6 x 15 | W8 x 18 |  | W8 x 21 |  | W10 x 22 |  | W10 x 26 |  | W10 x 26 |  | W12 x 26 |  | W18 x 35 |  | W18 x 40 |  | W21 x 44 |  | - |  | - |  | - |  | - | - | -
| 11 | W6 x 9 | W6 x 12 | W6 x 12 | W6 x 15 | W6 x 15 | W6 x 15 | W8 x 18 |  | W8 x 21 |  | W8 x 21 |  | W8 x 21 | S | - |  | - |  | - |  | - |  | - |  | - |  | - |  | - |  | - |  |  | 11 | - | - | W6 x 15 | W8 x 18 | W8 x 21 |  | W8 x 21 |  | W10 x 26 |  | W10 x 26 |  | W12 x 26 |  | W14 x 30 |  | W18 x 40 |  | W21 x 44 |  | - |  | - |  | - |  | - |  | - | - | -
| 12 | W6 x 12 | W6 x 12 | W6 x 15 | W6 x 15 | W6 x 15 | W8 x 18 | W8 x 21 |  | W8 x 21 |  | W8 x 21 |  | - |  | - |  | - |  | - |  | - |  | - |  | - |  | - |  | - |  | - |  |  | 12 | - | - | W8 x 18 | W8 x 21 | W8 x 21 |  | W10 x 26 |  | W10 x 26 |  | W10 x 26 |  | W14 x 30 |  | W18 x 40 |  | W18 x 40 |  | W21 x 44 |  | - |  | - |  | - |  | - |  | - | - | -
| 13 | W6 x 12 | W6 x 15 | W6 x 15 | W6 x 15 | W8 x 18 | W8 x 18 | W8 x 21 |  | W8 x 21 |  | - |  | - |  | - |  | - |  | - |  | - |  | - |  | - |  | - |  | - |  | - |  |  | 13 | - | - | W8 x 18 | W8 x 21 | W10 x 22 |  | W10 x 26 |  | W10 x 26 |  | W14 x 30 |  | W18 x 40 |  | W18 x 40 |  | W21 x 44 |  | - |  | - |  | - |  | - |  | - |  | - | - | -
| 14 | W6 x 12 | W6 x 15 | W6 x 15 | W6 x 15 | W8 x 18 | - | - |  | - |  | - |  | - |  | - |  | - |  | - |  | - |  | - |  | - |  | - |  | - |  | - |  |  | 14 | - | - | W8 x 21 | W8 x 21 | W10 x 26 |  | W10 x 26 |  | W14 x 30 |  | W18 x 40 |  | W18 x 40 |  | - |  | - |  | - |  | - |  | - |  | - |  | - |  | - | - | -
| 15 | W6 x 15 | W6 x 15 | W6 x 15 | W8 x 18 | - | - | - |  | - |  | - |  | - |  | - |  | - |  | - |  | - |  | - |  | - |  | - |  | - |  | - |  |  | 15 | - | - | W8 x 21 | W10 x 26 | W10 x 26 |  | W14 x 30 |  | - |  | - |  | - |  | - |  | - |  | - |  | - |  | - |  | - |  | - |  | - | - | -
| 16 | W6 x 15 | W6 x 15 | - | - | - | - | - |  | - |  | - |  | - |  | - |  | - |  | - |  | - |  | - |  | - |  | - |  | - |  | - |  |  | 16 | - | - | W8 x 21 | W10 x 26 | W10 x 26 |  | W18 x 35 |  | - |  | - |  | - |  | - |  | - |  | - |  | - |  | - |  | - |  | - |  | - | - | -
12 | 7 | W6 x 9 | W6 x 9 | W6 x 9 | W6 x 12 | W6 x 12 | W6 x 12 | W6 x 15 |  | W6 x 15 | S | W6 x 15 | S | W8 x 18 | S | W10 x 22 |  | W10 x 22 |  | W10 x 22 |  | W10 x 26 | S | W10 x 26 | S | W12 x 26 | S | W14 x 30 | S | W18 x 35 |  | W18 x 40 | S | 20 | 7 | - | - | W6 x 12 | W6 x 15 | W6 x 15 | S | W6 x 15 | S | W8 x 18 | S | W10 x 22 |  | W10 x 22 |  | W10 x 22 | S | W12 x 26 | S | W14 x 30 | S | W16 x 31 | S | W18 x 35 | S | - |  | - |  | - | - | -
| 8 | W6 x 9 | W6 x 9 | W6 x 12 | W6 x 12 | W6 x 12 | W6 x 15 | W6 x 15 |  | W6 x 15 | S | W8 x 18 |  | W8 x 18 | S | W10 x 22 |  | W10 x 22 |  | W10 x 26 |  | W10 x 26 | S | W12 x 26 | S | W14 x 30 | S | W18 x 35 |  | - |  | - |  |  | 8 | - | - | W6 x 15 | W6 x 15 | W6 x 15 | S | W8 x 18 |  | W8 x 21 | S | W10 x 22 |  | W10 x 22 |  | W10 x 26 | S | W12 x 26 | S | W18 x 35 |  | W18 x 35 |  | W21 x 44 |  | - |  | - |  | - | - | -
| 9 | W6 x 9 | W6 x 12 | W6 x 12 | W6 x 12 | W6 x 15 | W6 x 15 | W6 x 15 |  | W8 x 18 |  | W8 x 18 |  | W8 x 21 | S | W10 x 22 |  | W10 x 26 |  | W10 x 26 |  | W10 x 26 | S | W14 x 30 |  | - |  | - |  | - |  | - |  |  | 9 | - | - | W6 x 15 | W6 x 15 | W8 x 18 |  | W8 x 21 |  | W10 x 22 |  | W10 x 22 |  | W10 x 26 |  | W12 x 26 |  | W18 x 35 |  | W18 x 35 |  | W21 x 44 |  | - |  | - |  | - |  | - | - | -
| 10 | W6 x 9 | W6 x 12 | W6 x 12 | W6 x 15 | W6 x 15 | W6 x 15 | W8 x 18 |  | W8 x 18 |  | W8 x 21 |  | W8 x 21 | S | W10 x 26 |  | W10 x 26 |  | W10 x 26 |  | - |  | - |  | - |  | - |  | - |  | - |  |  | 10 | - | - | W6 x 15 | W8 x 18 | W8 x 18 |  | W8 x 21 |  | W10 x 22 |  | W10 x 26 |  | W12 x 26 |  | W14 x 30 |  | W18 x 35 |  | W21 x 44 |  | W21 x 44 |  | - |  | - |  | - |  | - | - | -
| 11 | W6 x 12 | W6 x 12 | W6 x 15 | W6 x 15 | W6 x 15 | W8 x 18 | W8 x 18 |  | W8 x 21 |  | W8 x 21 |  | - |  | - |  | - |  | - |  | - |  | - |  | - |  | - |  | - |  | - |  |  | 11 | - | - | W6 x 15 | W8 x 18 | W8 x 21 |  | W10 x 22 |  | W10 x 26 |  | W10 x 26 |  | W14 x 30 |  | W18 x 35 |  | W18 x 40 |  | W21 x 44 |  | - |  | - |  | - |  | - |  | - | - | -
| 12 | W6 x 12 | W6 x 12 | W6 x 15 | W6 x 15 | W6 x 15 | W8 x 18 | W8 x 21 |  | W8 x 21 |  | - |  | - |  | - |  | - |  | - |  | - |  | - |  | - |  | - |  | - |  | - |  |  | 12 | - | - | W8 x 18 | W8 x 21 | W8 x 21 |  | W10 x 26 |  | W10 x 26 |  | W14 x 30 |  | W14 x 30 |  | W18 x 40 |  | W21 x 44 |  | - |  | - |  | - |  | - |  | - |  | - | - | -
| 13 | W6 x 12 | W6 x 15 | W6 x 15 | W6 x 15 | W8 x 18 | W8 x 21 | W8 x 21 |  | - |  | - |  | - |  | - |  | - |  | - |  | - |  | - |  | - |  | - |  | - |  | - |  |  | 13 | - | - | W8 x 21 | W8 x 21 | W10 x 26 |  | W10 x 26 |  | W14 x 30 |  | W14 x 30 |  | W18 x 40 |  | W18 x 40 |  | W21 x 44 |  | - |  | - |  | - |  | - |  | - |  | - | - | -
| 14 | W6 x 12 | W6 x 15 | W6 x 15 | W8 x 18 | - | - | - |  | - |  | - |  | - |  | - |  | - |  | - |  | - |  | - |  | - |  | - |  | - |  | - |  |  | 14 | - | - | W8 x 21 | W8 x 21 | W10 x 26 |  | W10 x 26 |  | W14 x 30 |  | W18 x 40 |  | W18 x 40 |  | - |  | - |  | - |  | - |  | - |  | - |  | - |  | - | - | -
| 15 | W6 x 15 | W6 x 15 | W8 x 18 | W8 x 18 | - | - | - |  | - |  | - |  | - |  | - |  | - |  | - |  | - |  | - |  | - |  | - |  | - |  | - |  |  | 15 | - | - | W8 x 21 | W10 x 26 | W10 x 26 |  | W14 x 30 |  | - |  | - |  | - |  | - |  | - |  | - |  | - |  | - |  | - |  | - |  | - | - | -
| 16 | W6 x 15 | W6 x 15 | - | - | - | - | - |  | - |  | - |  | - |  | - |  | - |  | - |  | - |  | - |  | - |  | - |  | - |  | - |  |  | 16 | - | - | W10 x 26 | W10 x 26 | W14 x 30 |  | - |  | - |  | - |  | - |  | - |  | - |  | - |  | - |  | - |  | - |  | - |  | - | - | -
13 | 7 | W6 x 9 | W6 x 9 | W6 x 9 | W6 x 12 | W6 x 12 | W6 x 15 | W6 x 15 |  | W6 x 15 | S | W8 x 18 | S | W8 x 18 | S | W10 x 22 |  | W10 x 22 |  | W10 x 22 | S | W10 x 26 | S | W12 x 26 | S | W14 x 30 | S | W18 x 35 |  | W18 x 40 | S | W21 x 44 | S | 21 | 7 | - | - | W6 x 12 | W6 x 15 | W6 x 15 | S | W6 x 15 | S | W8 x 18 | S | W10 x 22 |  | W10 x 22 |  | W10 x 26 | S | W12 x 26 | S | W16 x 31 |  | W18 x 35 |  | - |  | - |  | - |  | - | - | -
| 8 | W6 x 9 | W6 x 9 | W6 x 12 | W6 x 12 | W6 x 15 | W6 x 15 | W6 x 15 |  | W6 x 15 | S | W8 x 18 | S | W8 x 21 | S | W10 x 22 |  | W10 x 22 |  | W10 x 26 | S | W10 x 26 | S | W14 x 30 |  | W18 x 35 |  | W18 x 40 |  | W21 x 44 |  | W21 x 44 | S |  | 8 | - | - | W6 x 15 | W6 x 15 | W6 x 15 | S | W8 x 18 |  | W8 x 21 | S | W10 x 22 |  | W10 x 26 |  | W12 x 26 |  | W14 x 30 |  | W18 x 35 |  | W21 x 44 |  | - |  | - |  | - |  | - | - | -
| 9 | W6 x 9 | W6 x 12 | W6 x 12 | W6 x 15 | W6 x 15 | W6 x 15 | W6 x 15 |  | W8 x 18 |  | W8 x 21 | S | W8 x 21 | S | W10 x 22 |  | W10 x 26 |  | W10 x 26 | S | W14 x 30 |  | W14 x 30 |  | W18 x 40 |  | W18 x 40 |  | W21 x 44 |  | - |  |  | 9 | - | - | W6 x 15 | W6 x 15 | W8 x 18 |  | W8 x 21 |  | W10 x 22 |  | W10 x 26 |  | W12 x 26 |  | W14 x 30 |  | W18 x 35 |  | W18 x 35 |  | W21 x 44 |  | - |  | - |  | - |  | - | - | -
| 10 | W6 x 9 | W6 x 12 | W6 x 12 | W6 x 15 | W6 x 15 | W6 x 15 | W8 x 18 |  | W8 x 21 |  | W8 x 21 | S | W10 x 22 |  | W10 x 26 |  | W10 x 26 |  | W14 x 30 |  | W14 x 30 |  | W18 x 40 |  | W18 x 40 |  | W21 x 44 |  | - |  | - |  |  | 10 | - | - | W6 x 15 | W8 x 18 | W8 x 21 |  | W10 x 22 |  | W10 x 26 |  | W10 x 26 |  | W12 x 26 |  | W18 x 35 |  | W18 x 35 |  | W21 x 44 |  | - |  | - |  | - |  | - |  | - | - | -
| 11 | W6 x 12 | W6 x 12 | W6 x 15 | W6 x 15 | W6 x 15 | W8 x 18 | W8 x 21 |  | W8 x 21 |  | W8 x 21 | S | W10 x 26 |  | W10 x 26 |  | W14 x 30 |  | W14 x 30 |  | W18 x 40 |  | W18 x 40 |  | W21 x 44 |  | - |  | - |  | - |  |  | 11 | - | - | W6 x 15 | W8 x 18 | W8 x 21 |  | W10 x 22 |  | W10 x 26 |  | W12 x 26 |  | W14 x 30 |  | W18 x 40 |  | W21 x 44 |  | - |  | - |  | - |  | - |  | - |  | - | - | -
| 12 | W6 x 12 | W6 x 15 | W6 x 15 | W6 x 15 | W8 x 18 | W8 x 21 | W8 x 21 |  | W8 x 21 |  | W10 x 26 |  | W10 x 26 |  | W10 x 26 |  | W14 x 30 |  | W18 x 40 |  | W18 x 40 |  | W18 x 40 |  | - |  | - |  | - |  | - |  |  | 12 | - | - | W8 x 18 | W8 x 21 | W10 x 22 |  | W10 x 26 |  | W10 x 26 |  | W14 x 30 |  | W18 x 40 |  | W18 x 40 |  | W21 x 44 |  | - |  | - |  | - |  | - |  | - |  | - | - | -
| 13 | W6 x 12 | W6 x 15 | W6 x 15 | W8 x 18 | W8 x 18 | W8 x 21 | W8 x 21 |  | W10 x 26 |  | W10 x 26 |  | W10 x 26 |  | W14 x 30 |  | W18 x 40 |  | W18 x 40 |  | W18 x 40 |  | - |  | - |  | - |  | - |  | - |  |  | 13 | - | - | W8 x 21 | W8 x 21 | W10 x 26 |  | W10 x 26 |  | W14 x 30 |  | W18 x 40 |  | W18 x 40 |  | W21 x 44 |  | - |  | - |  | - |  | - |  | - |  | - |  | - | - | -
| 14 | W6 x 15 | W6 x 15 | W6 x 15 | W8 x 18 | W8 x 21 | W8 x 21 | W10 x 26 |  | W10 x 26 |  | W10 x 26 |  | W14 x 30 |  | W18 x 40 |  | W18 x 40 |  | W18 x 40 |  | - |  | - |  | - |  | - |  | - |  | - |  |  | 14 | - | - | W8 x 21 | W10 x 26 | W10 x 26 |  | W14 x 30 |  | W18 x 40 |  | W18 x 40 |  | - |  | - |  | - |  | - |  | - |  | - |  | - |  | - |  | - | - | -
| 15 | W6 x 15 | W6 x 15 | W8 x 18 | W8 x 21 | W8 x 21 | W10 x 26 | W10 x 26 |  | W10 x 26 |  | W14 x 30 |  | - |  | - |  | - |  | - |  | - |  | - |  | - |  | - |  | - |  | - |  |  | 15 | - | - | W8 x 21 | W10 x 26 | W10 x 26 |  | W18 x 35 |  | - |  | - |  | - |  | - |  | - |  | - |  | - |  | - |  | - |  | - |  | - | - | -
| 16 | W6 x 15 | W8 x 18 | W8 x 18 | W8 x 21 | W8 x 21 | W10 x 26 | W10 x 26 |  | W14 x 30 |  | W18 x 35 |  | - |  | - |  | - |  | - |  | - |  | - |  | - |  | - |  | - |  | - |  |  | 16 | - | - | W10 x 26 | W10 x 26 | W14 x 30 |  | - |  | - |  | - |  | - |  | - |  | - |  | - |  | - |  | - |  | - |  | - |  | - | - | -
14 | 7 | W6 x 9 | W6 x 9 | W6 x 12 | W6 x 12 | W6 x 12 | W6 x 15 | W6 x 15 | S | W6 x 15 | S | W8 x 18 | S | W10 x 22 |  | W10 x 22 |  | W10 x 22 |  | W10 x 26 | S | W12 x 26 | S | W12 x 26 | S | W14 x 30 | S | W18 x 35 | S | W21 x 44 |  | - |  | 22 | 7 | - | - | W6 x 12 | W6 x 15 | W6 x 15 | S | W8 x 18 | S | W8 x 18 | S | W10 x 22 |  | W10 x 22 |  | W12 x 26 |  | W14 x 30 |  | W16 x 31 |  | W18 x 35 | S | - |  | - |  | - |  | - | - | -
| 8 | W6 x 9 | W6 x 9 | W6 x 12 | W6 x 12 | W6 x 15 | W6 x 15 | W6 x 15 | S | W8 x 18 |  | W8 x 18 | S | W10 x 22 |  | W10 x 22 |  | W10 x 26 |  | W10 x 26 | S | W12 x 26 | S | W14 x 30 | S | W18 x 35 |  | W18 x 40 | S | W21 x 44 |  | - |  |  | 8 | - | - | W6 x 15 | W6 x 15 | W6 x 15 | S | W8 x 18 | S | W10 x 22 |  | W10 x 22 |  | W10 x 26 |  | W12 x 26 |  | W16 x 31 |  | W18 x 35 |  | - |  | - |  | - |  | - |  | - | - | -
| 9 | W6 x 9 | W6 x 12 | W6 x 12 | W6 x 15 | W6 x 15 | W6 x 15 | W8 x 18 |  | W8 x 18 |  | W8 x 21 | S | W10 x 22 |  | W10 x 26 |  | W10 x 26 |  | W12 x 26 |  | W14 x 30 |  | W18 x 40 |  | W18 x 40 |  | W21 x 44 |  | - |  | - |  |  | 9 | - | - | W6 x 15 | W6 x 15 | W8 x 18 |  | W8 x 21 | S | W10 x 22 |  | W10 x 26 |  | W12 x 26 |  | W14 x 30 |  | W18 x 35 |  | W21 x 44 |  | - |  | - |  | - |  | - |  | - | - | -
| 10 | W6 x 12 | W6 x 12 | W6 x 15 | W6 x 15 | W6 x 15 | W8 x 18 | W8 x 18 |  | W8 x 21 |  | W8 x 21 | S | W10 x 26 |  | W10 x 26 |  | W10 x 26 |  | W14 x 30 |  | W18 x 40 |  | W18 x 40 |  | W21 x 44 |  | - |  | - |  | - |  |  | 10 | - | - | W6 x 15 | W8 x 18 | W8 x 21 |  | W10 x 22 |  | W10 x 26 |  | W12 x 26 |  | W14 x 30 |  | W18 x 35 |  | W21 x 44 |  | - |  | - |  | - |  | - |  | - |  | - | - | -
| 11 | W6 x 12 | W6 x 12 | W6 x 15 | W6 x 15 | W8 x 18 | W8 x 18 | W8 x 21 |  | W8 x 21 |  | W10 x 26 |  | W10 x 26 |  | W10 x 26 |  | W14 x 30 |  | W18 x 40 |  | W18 x 40 |  | W18 x 40 |  | - |  | - |  | - |  | - |  |  | 11 | - | - | W8 x 18 | W8 x 21 | W8 x 21 |  | W10 x 26 |  | W10 x 26 |  | W12 x 26 |  | W18 x 35 |  | W18 x 40 |  | W21 x 44 |  | - |  | - |  | - |  | - |  | - |  | - | - | -
| 12 | W6 x 12 | W6 x 15 | W6 x 15 | W6 x 15 | W8 x 18 | W8 x 21 | W8 x 21 |  | W10 x 26 |  | W10 x 26 |  | W10 x 26 |  | W14 x 30 |  | W18 x 40 |  | W18 x 40 |  | W18 x 40 |  | - |  | - |  | - |  | - |  | - |  |  | 12 | - | - | W8 x 18 | W8 x 21 | W10 x 22 |  | W10 x 26 |  | W12 x 26 |  | W14 x 30 |  | W18 x 40 |  | W21 x 44 |  | - |  | - |  | - |  | - |  | - |  | - |  | - | - | -
| 13 | W6 x 12 | W6 x 15 | W6 x 15 | W8 x 18 | W8 x 21 | W8 x 21 | W10 x 26 |  | W10 x 26 |  | W10 x 26 |  | W14 x 30 |  | W18 x 35 |  | W18 x 40 |  | W18 x 40 |  | - |  | - |  | - |  | - |  | - |  | - |  |  | 13 | - | - | W8 x 21 | W8 x 21 | W10 x 26 |  | W10 x 26 |  | W14 x 30 |  | W18 x 40 |  | W18 x 40 |  | - |  | - |  | - |  | - |  | - |  | - |  | - |  | - | - | -
| 14 | W6 x 15 | W6 x 15 | W8 x 18 | W8 x 21 | W8 x 21 | W8 x 21 | W10 x 26 |  | W10 x 26 |  | W14 x 30 |  | W18 x 35 |  | W18 x 40 |  | W18 x 40 |  | W18 x 40 |  | - |  | - |  | - |  | - |  | - |  | - |  |  | 14 | - | - | W8 x 21 | W10 x 26 | W10 x 26 |  | W14 x 30 |  | W18 x 40 |  | W18 x 40 |  | - |  | - |  | - |  | - |  | - |  | - |  | - |  | - |  | - | - | -
| 15 | W6 x 15 | W6 x 15 | W8 x 18 | W8 x 21 | W8 x 21 | W10 x 26 | W10 x 26 |  | W14 x 30 |  | W18 x 35 |  | - |  | - |  | - |  | - |  | - |  | - |  | - |  | - |  | - |  | - |  |  | 15 | - | - | W10 x 22 | W10 x 26 | W14 x 30 |  | - |  | - |  | - |  | - |  | - |  | - |  | - |  | - |  | - |  | - |  | - |  | - | - | -
| 16 | W6 x 15 | W8 x 18 | W8 x 21 | W8 x 21 | W10 x 26 | W10 x 26 | W10 x 26 |  | W14 x 30 |  | - |  | - |  | - |  | - |  | - |  | - |  | - |  | - |  | - |  | - |  | - |  |  | 16 | - | - | W10 x 26 | W10 x 26 | W14 x 30 |  | - |  | - |  | - |  | - |  | - |  | - |  | - |  | - |  | - |  | - |  | - |  | - | - | -
15 | 7 | - | W6 x 9 | W6 x 12 | W6 x 12 | W6 x 15 | W6 x 15 | W6 x 15 | S | W6 x 15 | S | W8 x 18 | S | W10 x 22 |  | W10 x 22 |  | W10 x 22 | S | W10 x 26 | S | W12 x 26 | S | W14 x 30 | S | W18 x 35 |  | W18 x 40 | S | W21 x 44 | S | -
| 8 | - | W6 x 12 | W6 x 12 | W6 x 15 | W6 x 15 | W6 x 15 | W6 x 15 | S | W8 x 18 | S | W8 x 21 | S | W10 x 22 |  | W10 x 22 |  | W10 x 26 | S | W12 x 26 |  | W14 x 30 |  | W18 x 35 |  | W18 x 40 |  | W21 x 44 |  | - |  | -
| 9 | - | W6 x 12 | W6 x 12 | W6 x 15 | W6 x 15 | W6 x 15 | W8 x 18 |  | W8 x 21 | S | W8 x 21 | S | W10 x 22 |  | W10 x 26 |  | W10 x 26 | S | W14 x 30 |  | W18 x 35 |  | W18 x 40 |  | W21 x 44 |  | - |  | - |  | -
| 10 | - | W6 x 12 | W6 x 15 | W6 x 15 | W6 x 15 | W8 x 18 | W8 x 21 |  | W8 x 21 | S | W10 x 22 |  | W10 x 26 |  | W10 x 26 |  | W14 x 30 |  | W14 x 30 |  | W18 x 40 |  | W18 x 40 |  | W21 x 44 |  | - |  | - |  | -
| 11 | - | W6 x 15 | W6 x 15 | W6 x 15 | W8 x 18 | W8 x 21 | W8 x 21 |  | W10 x 22 |  | W10 x 26 |  | W10 x 26 |  | W14 x 30 |  | W14 x 30 |  | W18 x 40 |  | W18 x 40 |  | W21 x 44 |  | - |  | - |  | - |  | -
| 12 | - | W6 x 15 | W6 x 15 | W8 x 18 | W8 x 18 | W8 x 21 | W8 x 21 |  | W10 x 26 |  | W10 x 26 |  | W14 x 30 |  | W14 x 30 |  | W18 x 40 |  | W18 x 40 |  | W21 x 44 |  | - |  | - |  | - |  | - |  | -
| 13 | - | W6 x 15 | W6 x 15 | W8 x 18 | W8 x 21 | W8 x 21 | W10 x 26 |  | W10 x 26 |  | W10 x 26 |  | W14 x 30 |  | W18 x 40 |  | W18 x 40 |  | W18 x 40 |  | - |  | - |  | - |  | - |  | - |  | -
| 14 | - | W6 x 15 | W8 x 18 | W8 x 21 | W8 x 21 | W10 x 26 | W10 x 26 |  | W10 x 26 |  | W14 x 30 |  | W18 x 40 |  | W18 x 40 |  | W18 x 40 |  | - |  | - |  | - |  | - |  | - |  | - |  | -
| 15 | - | W8 x 18 | W8 x 18 | W8 x 21 | W10 x 26 | W10 x 26 | W10 x 26 |  | W14 x 30 |  | - |  | - |  | - |  | - |  | - |  | - |  | - |  | - |  | - |  | - |  | -
| 16 | - | W8 x 18 | W8 x 21 | W8 x 21 | W10 x 26 | W10 x 26 | W14 x 30 |  | - |  | - |  | - |  | - |  | - |  | - |  | - |  | - |  | - |  | - |  | - |  | -

## Custom Design
SPECIAL INSTRUCTIONS / RESTRICTIONS:
Safety Result: |  | NO RESTRICTIONS
Stiffness Check: |  | NO RESTRICTIONS
Shape | Member Properties | [5 empty] | X-X Axis |  |  | Y-Y Axis
| W (lb/ft) | A (in2) | D (in) | Bf (in) | Tw (in) | Tf (in) | Ix (in4) | Sx (in3) | Rx (in) | Iy (in4) | Sy (in3) | Ry (in)
W18 x 35 | 35 | 10.3 | 17.7 | 6 | 0.3 | 0.425 | 510 | 57.6 | 7.04 | 15.3 | 5.12 | 1.22
Post Design | [5 empty] | Analysis Result (Post Design)
Sign Width |  |  | W = | 22 |  | Radius of Gyration |  |  |  | Rt = | 1.4963
Post Length |  |  | L = | 7 |  | Actual Bending Stress |  |  |  | fb = | 12189.4903
Sign Height |  |  | H = | 16 |  | Allowable Bending Stress
Weight of Sign |  |  | Ws = | 3 |  | Tension Flange |  |  |  | Fbten = | 39900
Design Load (Wind) |  |  | Pw = | 22.0603 |  | Compression Flange |  |  |  | Fbcomp = | 15624.6129
Post Yield Strength |  |  | Fy = | 50000 |  | Actual Compression Stress |  |  |  | fa = | 129.4175
Modulus of Elasticity |  |  | Es = | 29000000 |  | Allowable Compression Stress |  |  |  | Fa = | 15388.4896
Bending Coefficient |  |  | Cb = | 1 |  | Combined Stress Ratio |  |  |  | CSR = | 0.78856
Effective Length Factor |  |  | K = | 1.65
Hinge Design | [5 empty] | Analysis Result (Hinge Design)
Hinge Type (Fy = |  | 80 | HI-3 (B650) |  |  | Actual Hinge Tension |  |  |  | Tact = | 10885.5968
Shim Plate Required on Each Flange | [5 empty] | Allowable Hinge Tension |  |  |  | Tallow = | 10820.88
Bracket Design | [5 empty] | Analysis Result (Bracket Design)
Bracket Type |  |  |  | B-650 | #U | Actual Bending Stress |  |  |  | fb = | 34923.8927
Anchor Bolt Spacing (Eccentricity) |  |  |  | 25.708 |  | Allowable Bending Stress |  |  |  | Fb = | 36675.7576
Tensile Ultimate Strength |  |  | Ftu = | 42000 |  | Actual Shear Stress |  |  |  | fv = | 3423.911
Tensile Yield Strength |  |  | Fty = | 35000 |  | Allowable Shear Stress |  |  |  | Fv = | 16121.2121
Shear Yield Strength |  |  | Fsy = | 20000 |  | Combined Stress Ratio |  |  |  | CSR = | 0.99734
Coupling Design | [5 empty] | Analysis Result (Coupling Design)
Coupling Yield Strength |  |  | Fycoupling = | 130000 |  | Actual Coupling Tension |  |  |  | ft,act = | 103380.7238
[6 empty] | Allowable Coupling Tension |  |  |  | Ft,allow = | 103740
Safety Check | [5 empty] | Torsional Stiffness Check
OK | [5 empty] | OK
RETURN TO INPUT WORKSHEET TO MODIFY OR VIEW INPUT VARIABLES (input variables must be modified in "Input Worksheet" and not on this sheet)

## Custom Shape
STRUCTURAL CHECKS RESULT:
SECTION PASSES - SEE RESULTS BELOW
| Post Check: |  | Post Acceptable
| Hinge Check: |  | Hinge Plate Acceptable with Shim Plate
| Bracket Check: |  | Bracket Acceptable
| Coupling Check: |  | Coupling Acceptable
SPECIAL INSTRUCTIONS / RESTRICTIONS:
Safety Result: |  | NO RESTRICTIONS
Stiffness Check: |  | NO RESTRICTIONS
Shape | Member Properties | [5 empty] | X-X Axis |  |  | Y-Y Axis
| W (lb/ft) | A (in2) | D (in) | Bf (in) | Tw (in) | Tf (in) | Ix (in4) | Sx (in3) | Rx (in) | Iy (in4) | Sy (in3) | Ry (in)
W18 x 35 | 35 | 10.3 | 17.7 | 6 | 0.3 | 0.425 | 510 | 57.6 | 7.04 | 15.3 | 5.12 | 1.22
Post Design | [5 empty] | Analysis Result (Post Design)
Sign Width |  |  | W = | 22 |  | Radius of Gyration |  |  |  | Rt = | 1.4963
Post Length |  |  | L = | 7 |  | Actual Bending Stress |  |  |  | fb = | 12189.4903
Sign Height |  |  | H = | 16 |  | Allowable Bending Stress
Weight of Sign |  |  | Ws = | 3 |  | Tension Flange |  |  |  | Fbten = | 39900
Design Load (Wind) |  |  | Pw = | 22.0603 |  | Compression Flange |  |  |  | Fbcomp = | 15624.6129
Post Yield Strength |  |  | Fy = | 50000 |  | Actual Compression Stress |  |  |  | fa = | 129.4175
Modulus of Elasticity |  |  | Es = | 29000000 |  | Allowable Compression Stress |  |  |  | Fa = | 15388.4896
Bending Coefficient |  |  | Cb = | 1 |  | Combined Stress Ratio |  |  |  | CSR = | 0.78856
Effective Length Factor |  |  | K = | 1.65
Hinge Design | [5 empty] | Analysis Result (Hinge Design)
Hinge Type |  |  |  | HI-3 (B650) |  | Actual Hinge Tension |  |  |  | Tact = | 10885.5968
Hinge Yield Strength |  |  | Fyhinge = | 80000 |  | Allowable Hinge Tension |  |  |  | Tallow = | 10820.88
Shim Plate Thickness |  |  | tshim = | 1 |  | Combined Stress Ratio (Hinge Only) |  |  |  | CSR = | 1.006
Shim Plate Required on Each Flange | [5 empty] | Combined Stress Ratio (Shim+Hinge) |  |  |  | CSR = | 0.87425
Bracket Design | [5 empty] | Analysis Result (Bracket Design)
Bracket Type |  |  |  | B-650 | #U | Actual Bending Stress |  |  |  | fb = | 34923.8927
Anchor Bolt Spacing (Eccentricity) |  |  |  | 25.708 |  | Allowable Bending Stress |  |  |  | Fb = | 36675.7576
Tensile Ultimate Strength |  |  | Ftu = | 42000 |  | Actual Shear Stress |  |  |  | fv = | 3423.911
Tensile Yield Strength |  |  | Fty = | 35000 |  | Allowable Shear Stress |  |  |  | Fv = | 16121.2121
Shear Yield Strength |  |  | Fsy = | 20000 |  | Combined Stress Ratio |  |  |  | CSR = | 0.99734
Coupling Design | [5 empty] | Analysis Result (Coupling Design)
Coupling Yield Strength |  |  | Fy,coupling = | 130000 |  | Actual Coupling Tension |  |  |  | ft,act = | 103380.7238
Actual Coupling Shear |  |  | fv,act = | 3683.1141 |  | Allowable Coupling Tension |  |  |  | Ft,allow = | 103740
Allowable Coupling Shear |  |  | Fv,allow = | 57057 |  | Combined Stress Ratio |  |  |  | CSR = | 1.0007
Safety Check | [5 empty] | Torsional Stiffness and Bending Strength
OK | [5 empty] | Torsional Stiffness Check |  |  |  |  | OK
Post Unit Weight < 17 lb/ft (for Clearance < 7 ft.) |  |  |  |  | N/A | Aluminum Panel Bending Capacity check: |  |  |  |  | OK |  | 0
Post Unit Weight ≤ 44 lb/ft (for Clearance ≥ 7 ft.) |  |  |  |  | OK | [7 empty] | 0.79545
Total Weight below Hinge ≤ 600 lbs. |  |  |  |  | OK | [7 empty] | 0.43993
RETURN TO INPUT WORKSHEET TO MODIFY OR VIEW INPUT VARIABLES (input variables must be modified in "Input Worksheet" and not on this sheet)

## Merritt
SPACING REQUIREMENTS
W | H
| 4 | 5 | 6 | 7 | 8 | 9 | 10 | 11 | 12 | 13 | 14 | 15 | 16 | 17 | 18 | 19 | 20 | 21 | 22
8 | 3.6092 | 3.6524 | 3.6821 | 3.7037 | 3.7202 | 3.7058 | 3.6882 | 3.6521 | 3.6176 | 3.5845 | 3.5528 | 3.5224 | 3.493 | 3.4768 | 3.4613 | 3.4464 | 3.4321 | 3.4184 | 3.4052 | 4 | 5 | 6 | 7 | 8 | 9 | 10 | 11 | 12 | 13 | 14 | 15 | 16 | 17 | 18 | 19 | 20 | 21 | 22 | 4 | 5 | 6 | 7 | 8 | 9 | 10 | 11 | 12 | 13 | 14 | 15 | 16 | 17 | 18 | 19 | 20 | 21 | 22 | 4 | 5 | 6 | 7 | 8 | 9 | 10 | 11 | 12 | 13 | 14 | 15 | 16 | 17 | 18 | 19 | 20 | 21 | 22 | 4 | 5 | 6 | 7 | 8 | 9 | 10 | 11 | 12 | 13 | 14 | 15 | 16 | 17 | 18 | 19 | 20 | 21 | 22 | 4 | 5 | 6 | 7 | 8 | 9 | 10 | 11 | 12 | 13 | 14 | 15 | 16 | 17 | 18 | 19 | 20 | 21 | 22 | 4 | 5 | 6 | 7 | 8 | 9 | 10 | 11 | 12 | 13 | 14 | 15 | 16 | 17 | 18 | 19 | 20 | 21 | 22 | 4 | 5 | 6 | 7 | 8 | 9 | 10 | 11 | 12 | 13 | 14 | 15 | 16 | 17 | 18 | 19 | 20 | 21 | 22 | 4 | 5 | 6 | 7 | 8 | 9 | 10 | 11 | 12 | 13 | 14 | 15 | 16 | 17 | 18 | 19 | 20 | 21 | 22 | 4 | 5 | 6 | 7 | 8 | 9 | 10 | 11 | 12 | 13 | 14 | 15 | 16 | 17 | 18 | 19 | 20 | 21 | 22 | 4 | 5 | 6 | 7 | 8 | 9 | 10 | 11 | 12 | 13 | 14 | 15 | 16 | 17 | 18 | 19 | 20 | 21 | 22 | 4 | 5 | 6 | 7 | 8 | 9 | 10 | 11 | 12 | 13 | 14 | 15 | 16 | 17 | 18 | 19 | 20 | 21 | 22 | 4 | 5 | 6 | 7 | 8 | 9 | 10 | 11 | 12 | 13 | 14 | 15 | 16 | 17 | 18
9 | 3.6079 | 3.6306 | 3.6634 | 3.6875 | 3.7058 | 3.7202 | 3.7041 | 3.6692 | 3.636 | 3.6042 | 3.5736 | 3.5443 | 3.5161 | 3.4888 | 3.4625 | 3.4477 | 3.4335 | 3.4198 | 3.4067 | 4 | 5 | 6 | 7 | 8 | 9 | 10 | 11 | 12 | 13 | 14 | 15 | 16 | 17 | 18 | 19 | 20 | 21 | 22
10 | 3.6066 | 3.6092 | 3.6451 | 3.6714 | 3.6915 | 3.7074 | 3.7169 | 3.6831 | 3.6509 | 3.6201 | 3.5906 | 3.5622 | 3.5348 | 3.5085 | 3.483 | 3.4584 | 3.4345 | 3.4209 | 3.4079 | [19 empty] | 4 | 5 | 6 | 7 | 8 | 9 | 10 | 11 | 12 | 13 | 14 | 15 | 16 | 17 | 18 | 19 | 20 | 21 | 22
11 | 3.6054 | 3.6081 | 3.627 | 3.6555 | 3.6774 | 3.6947 | 3.7054 | 3.6946 | 3.6633 | 3.6333 | 3.6046 | 3.577 | 3.5504 | 3.5248 | 3.5001 | 3.4762 | 3.4531 | 3.4306 | 3.4088 | [38 empty] | 4 | 5 | 6 | 7 | 8 | 9 | 10 | 11 | 12 | 13 | 14 | 15 | 16 | 17 | 18 | 19 | 20 | 21 | 22
12 | 3.6041 | 3.6071 | 3.6092 | 3.6399 | 3.6634 | 3.6821 | 3.6939 | 3.6842 | 3.6737 | 3.6444 | 3.6164 | 3.5895 | 3.5636 | 3.5386 | 3.5146 | 3.4913 | 3.4687 | 3.4469 | 3.4256 | [57 empty] | 4 | 5 | 6 | 7 | 8 | 9 | 10 | 11 | 12 | 13 | 14 | 15 | 16 | 17 | 18 | 19 | 20 | 21 | 22
13 | 3.6029 | 3.6061 | 3.6083 | 3.6244 | 3.6496 | 3.6696 | 3.6826 | 3.6738 | 3.6641 | 3.6539 | 3.6265 | 3.6001 | 3.5748 | 3.5504 | 3.5269 | 3.5042 | 3.4821 | 3.4608 | 3.4401 | [76 empty] | 4 | 5 | 6 | 7 | 8 | 9 | 10 | 11 | 12 | 13 | 14 | 15 | 16 | 17 | 18 | 19 | 20 | 21 | 22
14 | 3.6016 | 3.6051 | 3.6075 | 3.6092 | 3.636 | 3.6573 | 3.6713 | 3.6635 | 3.6547 | 3.6451 | 3.6352 | 3.6094 | 3.5845 | 3.5607 | 3.5376 | 3.5153 | 3.4938 | 3.4729 | 3.4526 | [95 empty] | 4 | 5 | 6 | 7 | 8 | 9 | 10 | 11 | 12 | 13 | 14 | 15 | 16 | 17 | 18 | 19 | 20 | 21 | 22
15 | 3.6003 | 3.6041 | 3.6066 | 3.6084 | 3.6225 | 3.6451 | 3.6602 | 3.6533 | 3.6453 | 3.6364 | 3.6271 | 3.6174 | 3.593 | 3.5696 | 3.547 | 3.5251 | 3.5039 | 3.4835 | 3.4636 | [114 empty] | 4 | 5 | 6 | 7 | 8 | 9 | 10 | 11 | 12 | 13 | 14 | 15 | 16 | 17 | 18 | 19 | 20 | 21 | 22
16 | 3.5991 | 3.6031 | 3.6058 | 3.6077 | 3.6092 | 3.633 | 3.6491 | 3.6432 | 3.636 | 3.6278 | 3.619 | 3.6099 | 3.6005 | 3.5774 | 3.5552 | 3.5337 | 3.5129 | 3.4928 | 3.4733 | [133 empty] | 4 | 5 | 6 | 7 | 8 | 9 | 10 | 11 | 12 | 13 | 14 | 15 | 16 | 17 | 18 | 19 | 20 | 21 | 22
17 | 3.5978 | 3.6021 | 3.6049 | 3.607 | 3.6085 | 3.621 | 3.6382 | 3.6332 | 3.6267 | 3.6192 | 3.6111 | 3.6024 | 3.5935 | 3.5844 | 3.5625 | 3.5413 | 3.5209 | 3.5011 | 3.4819 | [152 empty] | 4 | 5 | 6 | 7 | 8 | 9 | 10 | 11 | 12 | 13 | 14 | 15 | 16 | 17 | 18 | 19 | 20 | 21 | 22
18 | 3.5966 | 3.6011 | 3.6041 | 3.6063 | 3.6079 | 3.6092 | 3.6273 | 3.6233 | 3.6176 | 3.6107 | 3.6031 | 3.595 | 3.5865 | 3.5778 | 3.569 | 3.5482 | 3.528 | 3.5085 | 3.4896 | [171 empty] | 4 | 5 | 6 | 7 | 8 | 9 | 10 | 11 | 12 | 13 | 14 | 15 | 16 | 17 | 18 | 19 | 20 | 21 | 22
19 | 3.5953 | 3.6001 | 3.6033 | 3.6055 | 3.6073 | 3.6086 | 3.6166 | 3.6134 | 3.6085 | 3.6023 | 3.5953 | 3.5876 | 3.5796 | 3.5713 | 3.5629 | 3.5543 | 3.5344 | 3.5152 | 3.4965 | [190 empty] | 4 | 5 | 6 | 7 | 8 | 9 | 10 | 11 | 12 | 13 | 14 | 15 | 16 | 17 | 18 | 19 | 20 | 21 | 22
20 | 3.5941 | 3.5991 | 3.6024 | 3.6048 | 3.6066 | 3.608 | 3.6059 | 3.6036 | 3.5994 | 3.5939 | 3.5874 | 3.5803 | 3.5727 | 3.5648 | 3.5567 | 3.5485 | 3.5403 | 3.5212 | 3.5028 | [209 empty] | 4 | 5 | 6 | 7 | 8 | 9 | 10 | 11 | 12 | 13 | 14 | 15 | 16 | 17 | 18
21 | 3.5918 | 3.5981 | 3.6016 | 3.6041 | 3.606 | 3.6075 | 3.6054 | 3.5939 | 3.5905 | 3.5856 | 3.5797 | 3.573 | 3.5659 | 3.5584 | 3.5506 | 3.5427 | 3.5347 | 3.5267 | 3.5085
22 | 3.5896 | 3.5971 | 3.6008 | 3.6034 | 3.6054 | 3.6069 | 3.6049 | 3.5843 | 3.5816 | 3.5773 | 3.5719 | 3.5658 | 3.559 | 3.5519 | 3.5445 | 3.5369 | 3.5292 | 3.5215 | 3.5137
| NOTE : | Result = "-NA-" = No Spacing Restriction
Result = "Number" = Spacing Req'd
SPACING REQUIREMENTS
W | H
| 4 | 5 | 6 | 7 | 8 | 9 | 10 | 11 | 12 | 13 | 14 | 15 | 16 | 17 | 18 | 19 | 20 | 21 | 22
8 | 3.6092 | 3.6524 | 3.6821 | 3.7037 | 3.7202 | 3.7058 | 3.6882 | 3.6521 | 3.6176 | 3.5845 | 3.5528 | 3.5224 | 3.493 | 3.4768 | 3.4613 | 3.4464 | 3.4321 | 3.4184 | 3.4052
9 | 3.6079 | 3.6306 | 3.6634 | 3.6875 | 3.7058 | 3.7202 | 3.7041 | 3.6692 | 3.636 | 3.6042 | 3.5736 | 3.5443 | 3.5161 | 3.4888 | 3.4625 | 3.4477 | 3.4335 | 3.4198 | 3.4067
10 | 3.6066 | 3.6092 | 3.6451 | 3.6714 | 3.6915 | 3.7074 | 3.7169 | 3.6831 | 3.6509 | 3.6201 | 3.5906 | 3.5622 | 3.5348 | 3.5085 | 3.483 | 3.4584 | 3.4345 | 3.4209 | 3.4079
11 | 3.6054 | 3.6081 | 3.627 | 3.6555 | 3.6774 | 3.6947 | 3.7054 | 3.6946 | 3.6633 | 3.6333 | 3.6046 | 3.577 | 3.5504 | 3.5248 | 3.5001 | 3.4762 | 3.4531 | 3.4306 | 3.4088
12 | 3.6041 | 3.6071 | 3.6092 | 3.6399 | 3.6634 | 3.6821 | 3.6939 | 3.6842 | 3.6737 | 3.6444 | 3.6164 | 3.5895 | 3.5636 | 3.5386 | 3.5146 | 3.4913 | 3.4687 | 3.4469 | 3.4256
13 | 3.6029 | 3.6061 | 3.6083 | 3.6244 | 3.6496 | 3.6696 | 3.6826 | 3.6738 | 3.6641 | 3.6539 | 3.6265 | 3.6001 | 3.5748 | 3.5504 | 3.5269 | 3.5042 | 3.4821 | 3.4608 | 3.4401
14 | 3.6016 | 3.6051 | 3.6075 | 3.6092 | 3.636 | 3.6573 | 3.6713 | 3.6635 | 3.6547 | 3.6451 | 3.6352 | 3.6094 | 3.5845 | 3.5607 | 3.5376 | 3.5153 | 3.4938 | 3.4729 | 3.4526
15 | 3.6003 | 3.6041 | 3.6066 | 3.6084 | 3.6225 | 3.6451 | 3.6602 | 3.6533 | 3.6453 | 3.6364 | 3.6271 | 3.6174 | 3.593 | 3.5696 | 3.547 | 3.5251 | 3.5039 | 3.4835 | 3.4636
16 | 3.5991 | 3.6031 | 3.6058 | 3.6077 | 3.6092 | 3.633 | 3.6491 | 3.6432 | 3.636 | 3.6278 | 3.619 | 3.6099 | 3.6005 | 3.5774 | 3.5552 | 3.5337 | 3.5129 | 3.4928 | 3.4733
17 | 3.5978 | 3.6021 | 3.6049 | 3.607 | 3.6085 | 3.621 | 3.6382 | 3.6332 | 3.6267 | 3.6192 | 3.6111 | 3.6024 | 3.5935 | 3.5844 | 3.5625 | 3.5413 | 3.5209 | 3.5011 | 3.4819
18 | 3.5966 | 3.6011 | 3.6041 | 3.6063 | 3.6079 | 3.6092 | 3.6273 | 3.6233 | 3.6176 | 3.6107 | 3.6031 | 3.595 | 3.5865 | 3.5778 | 3.569 | 3.5482 | 3.528 | 3.5085 | 3.4896
19 | 3.5953 | 3.6001 | 3.6033 | 3.6055 | 3.6073 | 3.6086 | 3.6166 | 3.6134 | 3.6085 | 3.6023 | 3.5953 | 3.5876 | 3.5796 | 3.5713 | 3.5629 | 3.5543 | 3.5344 | 3.5152 | 3.4965
20 | 3.5941 | 3.5991 | 3.6024 | 3.6048 | 3.6066 | 3.608 | 3.6059 | 3.6036 | 3.5994 | 3.5939 | 3.5874 | 3.5803 | 3.5727 | 3.5648 | 3.5567 | 3.5485 | 3.5403 | 3.5212 | 3.5028
21 | 3.5918 | 3.5981 | 3.6016 | 3.6041 | 3.606 | 3.6075 | 3.6054 | 3.5939 | 3.5905 | 3.5856 | 3.5797 | 3.573 | 3.5659 | 3.5584 | 3.5506 | 3.5427 | 3.5347 | 3.5267 | 3.5085
22 | 3.5896 | 3.5971 | 3.6008 | 3.6034 | 3.6054 | 3.6069 | 3.6049 | 3.5843 | 3.5816 | 3.5773 | 3.5719 | 3.5658 | 3.559 | 3.5519 | 3.5445 | 3.5369 | 3.5292 | 3.5215 | 3.5137

## Design Basis
A. Post Design
1. Variables
|  | Pw ---> | Pressure Due to Wind Load (psf)
|  | FD ---> | Axial Load Due to Dead Load (lbs)
Includes Ws (Sign Weight) and g (Post Weight)
|  | Mw ---> | Moment at the Base of the Column Due to Wind Load (ft-lb)
2. Bending Analysis
|  | Cb ---> | Bending Coefficient
(Per Section 5.7.1.2 Commentary, Cb = 1.0 for cantilevers)
|  | fb -----> | Actual Bending Stress in Post (psi)
|  | Fb ----> | Allowable Bending Stress in Post (psi)
(Calculated for the tension and Compression Flange)
Actual Bending Stress:
Allowable Bending Stress:
| 3. Compression Analysis |  |  | (Section 5.10)
|  | K -----> | Effective Length Factor
|  | fa -----> | Actual Compression Stress in Post (psi)
|  | Fa ----> | Allowable Compression Stress in Post (psi)
4. Combined Stress Ratio
|  | CSR -> | Combined Stress Ratio
B. Hinge Design
1. Variables
|  | Pw ---> | Pressure Due to Wind Load (psf)
|  | FW ---> | Resultant Force Due to Wind Load (lbs)
|  | RA ---> | Resulting Compression Load in Hinge Plate (lbs)
|  | RB ---> | Resulting Tension Load in Hinge Plate (lbs)
2. Tension Analysis
Note: | 1. Apply a 33% Increase in Allowable Load for Wind Load per Table 3-1
2. Shear Stress is not included in the CSR calculation because shear force is relatively negligible compared to axial tension. The hinge will unlikely to fail due to shear.
C. Bracket Design
1. Variables
|  | Pw ---> | Pressure Due to Wind Load (psf)
|  | P2 ---> | Resultant Force due to Wind Load on Sign Panel (lbs)
|  | P3 ---> | Resultant Force due to Wind Load on Post Flange (lbs)
|  | RA ---> | Resulting Tension Load in Bracket at Centerline of Boss(lbs)
|  | RB ---> | Resulting Compression Load in Bracket at Centerline of Boss (lbs)
|  | E ----> | Bracket Eccentricity (in) - distance from Boss-Centerline to outer face of vertical leg
|  | D ----> | Post Depth (in)
|  | V ----> | Bracket Vertical Leg Thickness (in)
|  | H ----> | Bracket Horizontal Leg Thickness (in)
2. Constants and Factor of Safety - Aluminum Design
|  | Nu ---> | Factor of Safety on Ultimate Strength (See Section 6.4)
|  | Ny ---> | Factor of Safety on Yield Strength (See Section 6.4)
|  | Kt ---> | Coefficient for Tension Members (See Table 6-6)
3. Section Properties
4. Bending and Shear Analysis
|  | Ws --> | Weight of Sign (psf)
|  | Wp --> | Weight of Post (plf)
|  | fb ----> | Actual Bending Stress in Bracket (psi)
|  | Fb ---> | Allowable Bending Stress in Bracket (psi)
Refer to "Bracket Detail" on Sheet 9 for Additional Variables
Reactions:
Gravity Load:
Wind Load:
(Bf: Post Flange Width)
Bracket Loads:
RBracket = Max (¦+RBracket¦, ¦-RBracket¦)
Actual Bending Stress:
(Section 6.4.2.c)
D. Coupling Design
Eccentricity: CLBoss _ CLCoupling
[7 empty] | Bracket No. |  | E0 (in)
[7 empty] | Bracket # 1 |  | 0.1
[7 empty] | Bracket # 2 |  | 0.15
[7 empty] | Bracket # 3 |  | 0.2
2. Tensile Stress in a single coupling:
Actual Tensile stress:
|  |  |  | T = 0.5 x RB |  | (Calculated from Section C - Bracket Design)
FH = Horizontal force acting on one single post
= P2 + P3
|  |  |  | P2 = PW x 0.5 x W x H |  | (Wind Force acting on Sign Panel)
|  |  |  | P3 = PW x L x Bf |  | (Wind Force acting on Post Flange)
Note: Mnet is close to zero, therefore bending stress component (Mnet / S) is negligible, and bending stress is combined with axial tension stress in calculation of coupling tensile stress.
3. Calculate Optimum Eccentricity for Bracket Selection:
Compute desired Eccentricity of Boss to make MNet = 0 and minimize Tensile Stress at critical section of Coupling due to Bending:
For MNET = 0:
and
| Thus, | T x EOptimum = (FH / 4 couplings ) x 2.8
D1 = Post Depth D + 2 x E
(Section C - Bracket Detail)
(PW drops out)
Compare Eoptimum to boss eccentricities available and select Bracket Number with boss eccentricity E0 closest to Eoptimum. Then use that E0 value to compute Actual Tensile Stress sT,ctual (part 2 above).
4. Combined Stress Ratio:
Allowable Tensile Stress:
Actual Shear Stress:
Allowable Shear Stress:
Combined Stress Ratio:
W
H
L
2 ft
Sign Layout
Sign Loading
Post Loading
F
D
M
W
P
W
P
W
H
L
RA
RB
E0
T = 0.5RB
Mcoupling
Critical section
FWind
FH / 4
Mhorizontal
2.8"
H
L
RA
RB
P3
P2
Loading
Figure 1 - BRACKET DETAIL
CLboss
D1

## Pz
W | L | H | [20 empty] | W | L | H
|  | 4 | 5 | 6 | 7 | 8 | 9 | 10 | 11 | 12 | 13 | 14 | 15 | 16 | 17 | 18 | 19 | 20 | 21 | 22 | Table of |  |  |  | 4 | 5 | 6 | 7 | 8 | 9 | 10 | 11 | 12 | 13 | 14 | 15 | 16 | 17 | 18 | 19 | 20 | 21 | 22
8 | 7 | 21.4521 | 20.9473 | 20.6108 | 20.3705 | 20.1902 | 20.3479 | 20.5422 | 20.9508 | 21.3524 | 21.7477 | 22.1375 | 22.5222 | 22.9023 | 23.1166 | 23.3242 | 23.5259 | 23.7218 | 23.9125 | 24.0982 |  |  | 16 | 7 | - | 21.5242 | 21.4921 | 21.4692 | 21.4521 | 21.1717 | 20.9846 | 21.0526 | 21.1367 | 21.232 | 21.3351 | 21.4433 | 21.5551 | 21.8341 | 22.1082 | 22.378 | 22.6436 | - | -
| 8 | 21.4521 | 20.9473 | 20.6108 | 20.3705 | 20.1902 | 20.3842 | 20.7909 | 21.1906 | 21.5842 | 21.9723 | 22.3554 | 22.7339 | 23.1085 | 23.3161 | 23.5176 | 23.7135 | 23.9041 | 24.0898 | 24.2708 |  |  |  | 8 | - | 21.5242 | 21.4921 | 21.4692 | 21.4521 | 21.2094 | 21.2387 | 21.2936 | 21.3662 | 21.4512 | 21.545 | 21.645 | 21.7491 | 22.0226 | 22.2916 | 22.5565 | - | - | -
| 9 | 21.4521 | 20.9473 | 20.6108 | 20.3705 | 20.2262 | 20.6309 | 21.0289 | 21.4207 | 21.8071 | 22.1885 | 22.5655 | 22.9386 | 23.3079 | 23.5094 | 23.7052 | 23.8958 | 24.0814 | 24.2624 | - |  |  |  | 9 | - | 21.5242 | 21.4921 | 21.4692 | 21.4903 | 21.4661 | 21.4818 | 21.5248 | 21.5868 | 21.6624 | 21.7476 | 21.8398 | 21.9369 | 22.2052 | 22.4694 | 22.7298 | - | - | -
| 10 | 21.4521 | 20.9473 | 20.6108 | 20.4067 | 20.471 | 20.8671 | 21.2572 | 21.6419 | 22.0217 | 22.3971 | 22.7686 | 23.1365 | 23.5012 | 23.6969 | 23.8874 | 24.073 | - | - | - |  |  |  | 10 | - | 21.5242 | 21.4921 | 21.5075 | 21.7505 | 21.7119 | 21.715 | 21.747 | 21.7993 | 21.866 | 21.9433 | 22.0283 | 22.1187 | 22.3823 | 22.6421 | - | - | - | -
| 11 | 21.4521 | 20.9473 | 20.6475 | 20.6538 | 20.7054 | 21.0937 | 21.4767 | 21.8549 | 22.2287 | 22.5987 | 22.9652 | 23.3284 | - | - | - | - | - | - | - |  |  |  | 11 | - | 21.5242 | 21.5304 | 21.7679 | 21.9994 | 21.9476 | 21.9392 | 21.961 | 22.0042 | 22.0628 | 22.1327 | 22.2109 | 22.2952 | 22.5543 | - | - | - | - | -
| 12 | 21.4521 | 20.9846 | 20.8975 | 20.8902 | 20.9302 | 21.3115 | 21.688 | 22.0603 | 22.4288 | 22.7938 | 23.1556 | - | - | - | - | - | - | - | - |  |  |  | 12 | - | 21.5625 | 21.7911 | 22.017 | 22.2383 | 22.1742 | 22.1552 | 22.1675 | 22.2023 | 22.2533 | 22.3162 | 22.3881 | 22.4665 | - | - | - | - | - | -
| 13 | 21.4903 | 21.2387 | 21.1367 | 21.117 | 21.1463 | 21.5212 | 21.8919 | 22.2589 | 22.6224 | 22.9828 | - | - | - | - | - | - | - | - | - |  | : Max Pressure |  | 13 | - | 21.8236 | 22.0405 | 22.2561 | 22.4679 | 22.3924 | 22.3635 | 22.367 | 22.3939 | 22.4378 | 22.4943 | 22.5602 | - | - | - | - | - | - | -
| 14 | 21.7505 | 21.4818 | 21.3662 | 21.3351 | 21.3544 | 21.7235 | 22.089 | - | - | - | - | - | - | - | - | - | - | - | - |  |  |  | 14 | - | 22.0734 | 22.2798 | 22.4859 | 22.689 | 22.603 | 22.5647 | 22.5601 | 22.5796 | 22.6168 | 22.6671 | - | - | - | - | - | - | - | -
| 15 | 21.9994 | 21.715 | 21.5868 | 21.545 | 21.5551 | 21.9191 | - | - | - | - | - | - | - | - | - | - | - | - | - |  |  |  | 15 | - | 22.313 | 22.5098 | 22.7072 | 22.9023 | 22.8064 | 22.7595 | 22.7471 | - | - | - | - | - | - | - | - | - | - | -
| 16 | 22.2383 | 21.9392 | 21.7993 | 21.7476 | - | - | - | - | - | - | - | - | - | - | - | - | - | - | - |  |  |  | 16 | - | 22.5434 | 22.7314 | 22.9207 | 23.1085 | 23.0032 | 22.9482 | - | - | - | - | - | - | - | - | - | - | - | -
9 | 7 | 21.4671 | 21.1997 | 20.8211 | 20.5507 | 20.3479 | 20.1902 | 20.3666 | 20.7553 | 21.1367 | 21.5116 | 21.8805 | 22.2441 | 22.603 | 22.9574 | 23.3079 | 23.5085 | 23.7034 | 23.893 | 24.0776 |  |  | 17 | 7 | - | 21.5362 | 21.5022 | 21.4778 | 21.4596 | 21.3119 | 21.111 | 21.1689 | 21.2446 | 21.3327 | 21.4295 | 21.5323 | 21.6393 | 21.7491 | 22.0175 | 22.2814 | - | - | -
| 8 | 21.4671 | 21.1997 | 20.8211 | 20.5507 | 20.3479 | 20.2262 | 20.6132 | 20.9929 | 21.3662 | 21.7336 | 22.0958 | 22.4533 | 22.8064 | 23.1556 | 23.5012 | 23.696 | 23.8856 | 24.0702 | 24.2501 |  |  |  | 8 | - | 21.5362 | 21.5022 | 21.4778 | 21.4596 | 21.3498 | 21.3666 | 21.4112 | 21.4752 | 21.5529 | 21.6404 | 21.7348 | 21.8341 | 21.9369 | 22.2001 | 22.4591 | - | - | -
| 9 | 21.4671 | 21.1997 | 20.8211 | 20.5507 | 20.3842 | 20.471 | 20.8491 | 21.2209 | 21.5868 | 21.9475 | 22.3036 | 22.6554 | 23.0032 | 23.3476 | 23.6886 | 23.8781 | 24.0627 | - | - |  |  |  | 9 | - | 21.5362 | 21.5022 | 21.4778 | 21.4978 | 21.6083 | 21.6112 | 21.6437 | 21.6969 | 21.765 | 21.8438 | 21.9304 | 22.0226 | 22.1187 | 22.3772 | - | - | - | -
| 10 | 21.4671 | 21.1997 | 20.8211 | 20.5873 | 20.6309 | 20.7054 | 21.0755 | 21.44 | 21.7993 | 22.1539 | 22.5043 | 22.8509 | 23.194 | 23.5338 | 23.8707 | - | - | - | - |  |  |  | 10 | - | 21.5362 | 21.5022 | 21.5161 | 21.7581 | 21.8557 | 21.8459 | 21.8671 | 21.9105 | 21.9697 | 22.0404 | 22.1197 | 22.2052 | 22.2952 | - | - | - | - | -
| 11 | 21.4671 | 21.1997 | 20.8582 | 20.8366 | 20.8671 | 20.9302 | 21.2931 | 21.651 | 22.0042 | 22.3533 | 22.6986 | - | - | - | - | - | - | - | - |  |  |  | 11 | - | 21.5362 | 21.5405 | 21.7766 | 22.0071 | 22.0929 | 22.0714 | 22.0824 | 22.1165 | 22.1674 | 22.2307 | 22.3031 | 22.3823 | 22.4665 | - | - | - | - | -
| 12 | 21.4671 | 21.2375 | 21.1107 | 21.0751 | 21.0937 | 21.1463 | 21.5027 | 21.8545 | 22.2023 | 22.5462 | - | - | - | - | - | - | - | - | - |  |  |  | 12 | - | 21.5746 | 21.8012 | 22.0259 | 22.2461 | 22.321 | 22.2886 | 22.29 | 22.3155 | 22.3587 | 22.415 | 22.481 | 22.5543 | - | - | - | - | - | -
| 13 | 21.5053 | 21.4946 | 21.3524 | 21.3039 | 21.3115 | 21.3544 | 21.7048 | 22.0512 | 22.3939 | - | - | - | - | - | - | - | - | - | - |  |  |  | 13 | - | 21.8357 | 22.0508 | 22.265 | 22.4758 | 22.5407 | 22.4982 | 22.4906 | 22.5081 | 22.5441 | 22.5938 | 22.6538 | - | - | - | - | - | - | -
| 14 | 21.7657 | 21.7406 | 21.5842 | 21.5239 | 21.5212 | 21.5551 | - | - | - | - | - | - | - | - | - | - | - | - | - |  |  |  | 14 | - | 22.0857 | 22.2902 | 22.4949 | 22.697 | 22.7527 | 22.7007 | 22.6847 | 22.6948 | 22.7239 | 22.7674 | - | - | - | - | - | - | - | -
| 15 | 22.0148 | 21.9767 | 21.8071 | 21.7357 | 21.7235 | - | - | - | - | - | - | - | - | - | - | - | - | - | - |  |  |  | 15 | - | 22.3255 | 22.5203 | 22.7163 | 22.9104 | 22.9574 | 22.8966 | - | - | - | - | - | - | - | - | - | - | - | -
| 16 | 22.2539 | 22.2036 | 22.0217 | - | - | - | - | - | - | - | - | - | - | - | - | - | - | - | - |  |  |  | 16 | - | 22.556 | 22.742 | 22.9298 | 23.1166 | 23.1556 | - | - | - | - | - | - | - | - | - | - | - | - | -
10 | 7 | 21.4821 | 21.4521 | 21.0314 | 20.731 | 20.5057 | 20.3304 | 20.2262 | 20.599 | 20.9642 | 21.3226 | 21.6749 | 22.0217 | 22.3635 | 22.7007 | 23.0337 | 23.3629 | 23.6886 | 23.8774 | 24.0612 |  |  | 18 | 7 | - | 21.5482 | 21.5122 | 21.4864 | 21.4671 | 21.4521 | 21.2375 | 21.2852 | 21.3524 | 21.4333 | 21.5239 | 21.6213 | 21.7235 | 21.8291 | 21.9369 | 22.1956 | - | - | -
| 8 | 21.4821 | 21.4521 | 21.0314 | 20.731 | 20.5057 | 20.3666 | 20.471 | 20.8348 | 21.1918 | 21.5427 | 21.8882 | 22.2287 | 22.5647 | 22.8966 | 23.2247 | 23.5493 | 23.8707 | 24.0544 | - |  |  |  | 8 | - | 21.5482 | 21.5122 | 21.4864 | 21.4671 | 21.4903 | 21.4946 | 21.5289 | 21.5842 | 21.6546 | 21.7357 | 21.8246 | 21.9191 | 22.0175 | 22.1187 | - | - | - | -
| 9 | 21.4821 | 21.4521 | 21.0314 | 20.731 | 20.5422 | 20.6132 | 20.7054 | 21.061 | 21.4106 | 21.7548 | 22.094 | 22.4288 | 22.7595 | 23.0864 | 23.41 | 23.7303 | - | - | - |  |  |  | 9 | - | 21.5482 | 21.5122 | 21.4864 | 21.5053 | 21.7505 | 21.7406 | 21.7626 | 21.8071 | 21.8677 | 21.9401 | 22.021 | 22.1082 | 22.2001 | - | - | - | - | -
| 10 | 21.4821 | 21.4521 | 21.0314 | 20.7679 | 20.7909 | 20.8491 | 20.9302 | 21.2784 | 21.6213 | 21.9593 | 22.2929 | 22.6224 | 22.9482 | 23.2706 | - | - | - | - | - |  |  |  | 10 | - | 21.5482 | 21.5122 | 21.5247 | 21.7657 | 21.9994 | 21.9767 | 21.9873 | 22.0217 | 22.0733 | 22.1375 | 22.2111 | 22.2916 | 22.3772 | - | - | - | - | -
| 11 | 21.4821 | 21.4521 | 21.0689 | 21.0193 | 21.0289 | 21.0755 | 21.1463 | 21.4878 | 21.8246 | 22.1569 | - | - | - | - | - | - | - | - | - |  |  |  | 11 | - | 21.5482 | 21.5505 | 21.7853 | 22.0148 | 22.2383 | 22.2036 | 22.2037 | 22.2287 | 22.272 | 22.3286 | 22.3952 | 22.4694 | - | - | - | - | - | -
| 12 | 21.4821 | 21.4903 | 21.324 | 21.26 | 21.2572 | 21.2931 | 21.3544 | 21.6899 | 22.021 | 22.3482 | - | - | - | - | - | - | - | - | - |  |  |  | 12 | - | 21.5866 | 21.8114 | 22.0347 | 22.2539 | 22.4679 | 22.4221 | 22.4125 | 22.4288 | 22.4642 | 22.5137 | 22.5739 | - | - | - | - | - | - | -
| 13 | 21.5204 | 21.7505 | 21.5681 | 21.4908 | 21.4767 | 21.5027 | 21.5551 | 21.8851 | 22.2111 | - | - | - | - | - | - | - | - | - | - |  |  |  | 13 | - | 21.8479 | 22.0611 | 22.2739 | 22.4836 | 22.689 | 22.6329 | 22.6142 | 22.6224 | 22.6505 | 22.6933 | - | - | - | - | - | - | - | -
| 14 | 21.7809 | 21.9994 | 21.8022 | 21.7127 | 21.688 | - | - | - | - | - | - | - | - | - | - | - | - | - | - |  |  |  | 14 | - | 22.098 | 22.3006 | 22.5039 | 22.7049 | 22.9023 | 22.8366 | 22.8094 | 22.81 | 22.8311 | - | - | - | - | - | - | - | - | -
| 15 | 22.0303 | 22.2383 | 22.0273 | 21.9264 | 21.8919 | - | - | - | - | - | - | - | - | - | - | - | - | - | - |  |  |  | 15 | - | 22.338 | 22.5308 | 22.7253 | 22.9184 | 23.1085 | 23.0337 | - | - | - | - | - | - | - | - | - | - | - | -
| 16 | 22.2694 | 22.4679 | 22.2441 | - | - | - | - | - | - | - | - | - | - | - | - | - | - | - | - |  |  |  | 16 | - | 22.5686 | 22.7526 | 22.939 | 23.1247 | 23.3079 | - | - | - | - | - | - | - | - | - | - | - | - | -
11 | 7 | 21.4971 | 21.4641 | 21.2418 | 20.9113 | 20.6634 | 20.4706 | 20.3526 | 20.471 | 20.823 | 21.168 | 21.5067 | 21.8397 | 22.1675 | 22.4906 | 22.8094 | 23.1241 | 23.4353 | 23.7431 | 24.0477 |  |  | 19 | 7 | - | - | 21.5222 | 21.495 | 21.4746 | 21.4588 | 21.3639 | 21.4015 | 21.4602 | 21.5339 | 21.6183 | 21.7103 | 21.8077 | 21.9091 | 22.013 | - | - | - | -
| 8 | 21.4971 | 21.4641 | 21.2418 | 20.9113 | 20.6634 | 20.5071 | 20.599 | 20.7054 | 21.0491 | 21.3866 | 21.7184 | 22.045 | 22.367 | 22.6847 | 22.9985 | 23.3086 | 23.6154 | - | - |  |  |  | 8 | - | - | 21.5222 | 21.495 | 21.4746 | 21.497 | 21.6225 | 21.6465 | 21.6932 | 21.7562 | 21.831 | 21.9144 | 22.004 | 22.0982 | 22.1956 | - | - | - | -
| 9 | 21.4971 | 21.4641 | 21.2418 | 20.9113 | 20.7002 | 20.7553 | 20.8348 | 20.9302 | 21.2664 | 21.597 | 21.9226 | 22.2434 | 22.5601 | 22.8728 | 23.1819 | 23.4878 | - | - | - |  |  |  | 9 | - | - | 21.5222 | 21.495 | 21.5129 | 21.7572 | 21.87 | 21.8815 | 21.9172 | 21.9704 | 22.0363 | 22.1116 | 22.1939 | 22.2814 | - | - | - | - | -
| 10 | 21.4971 | 21.4641 | 21.2418 | 20.9485 | 20.9508 | 20.9929 | 21.061 | 21.1463 | 21.4757 | 21.8001 | 22.1199 | 22.4354 | 22.7471 | 23.0553 | - | - | - | - | - |  |  |  | 10 | - | - | 21.5222 | 21.5333 | 21.7733 | 22.0063 | 22.1075 | 22.1074 | 22.1329 | 22.1769 | 22.2346 | 22.3025 | 22.378 | - | - | - | - | - | -
| 11 | 21.4971 | 21.4641 | 21.2796 | 21.2021 | 21.1906 | 21.2209 | 21.2784 | 21.3544 | 21.6776 | 21.9963 | - | - | - | - | - | - | - | - | - |  |  |  | 11 | - | - | 21.5605 | 21.794 | 22.0226 | 22.2452 | 22.3357 | 22.325 | 22.341 | 22.3765 | 22.4265 | 22.4874 | - | - | - | - | - | - | -
| 12 | 21.4971 | 21.5023 | 21.5372 | 21.4448 | 21.4207 | 21.44 | 21.4878 | 21.5551 | 21.8727 | - | - | - | - | - | - | - | - | - | - |  |  |  | 12 | - | - | 21.8215 | 22.0435 | 22.2617 | 22.4749 | 22.5556 | 22.5349 | 22.5421 | 22.5697 | 22.6125 | 22.6668 | - | - | - | - | - | - | -
| 13 | 21.5354 | 21.7626 | 21.7838 | 21.6777 | 21.6419 | 21.651 | 21.6899 | 21.7491 | - | - | - | - | - | - | - | - | - | - | - |  |  |  | 13 | - | - | 22.0713 | 22.2828 | 22.4915 | 22.6961 | 22.7676 | 22.7377 | 22.7366 | 22.7568 | 22.7929 | - | - | - | - | - | - | - | -
| 14 | 21.7961 | 22.0118 | 22.0203 | 21.9015 | 21.8549 | - | - | - | - | - | - | - | - | - | - | - | - | - | - |  |  |  | 14 | - | - | 22.311 | 22.5128 | 22.7129 | 22.9095 | 22.9725 | 22.934 | 22.9252 | - | - | - | - | - | - | - | - | - | -
| 15 | 22.0457 | 22.2508 | 22.2476 | 22.117 | - | - | - | - | - | - | - | - | - | - | - | - | - | - | - |  |  |  | 15 | - | - | 22.5413 | 22.7344 | 22.9264 | 23.1157 | - | - | - | - | - | - | - | - | - | - | - | - | -
| 16 | 22.285 | 22.4805 | - | - | - | - | - | - | - | - | - | - | - | - | - | - | - | - | - |  |  |  | 16 | - | - | 22.7632 | 22.9482 | 23.1327 | 23.3152 | - | - | - | - | - | - | - | - | - | - | - | - | -
12 | 7 | 21.5122 | 21.4761 | 21.4521 | 21.0915 | 20.8211 | 20.6108 | 20.479 | 20.5873 | 20.7054 | 21.0392 | 21.3665 | 21.688 | 22.0042 | 22.3155 | 22.6224 | 22.9252 | 23.2242 | 23.5197 | 23.8119 |  |  | 20 | 7 | - | - | 21.5322 | 21.5036 | 21.4821 | 21.4654 | 21.4903 | 21.5178 | 21.5681 | 21.6345 | 21.7127 | 21.7993 | 21.8919 | 21.989 | - | - | - | - | -
| 8 | 21.5122 | 21.4761 | 21.4521 | 21.0915 | 20.8211 | 20.6475 | 20.7269 | 20.823 | 20.9302 | 21.2564 | 21.5768 | 21.8919 | 22.2023 | 22.5081 | 22.81 | 23.108 | 23.4027 | - | - |  |  |  | 8 | - | - | 21.5322 | 21.5036 | 21.4821 | 21.5037 | 21.7505 | 21.7642 | 21.8022 | 21.8579 | 21.9264 | 22.0042 | 22.089 | 22.1788 | - | - | - | - | -
| 9 | 21.5122 | 21.4761 | 21.4521 | 21.0915 | 20.8582 | 20.8975 | 20.9642 | 21.0491 | 21.1463 | 21.4656 | 21.7797 | 22.089 | 22.3939 | 22.6948 | 22.9919 | - | - | - | - |  |  |  | 9 | - | - | 21.5322 | 21.5036 | 21.5204 | 21.764 | 21.9994 | 22.0005 | 22.0273 | 22.073 | 22.1325 | 22.2023 | 22.2796 | - | - | - | - | - | -
| 10 | 21.5122 | 21.4761 | 21.4521 | 21.1291 | 21.1107 | 21.1367 | 21.1918 | 21.2664 | 21.3544 | 21.6674 | 21.9757 | 22.2796 | 22.5796 | - | - | - | - | - | - |  |  |  | 10 | - | - | 21.5322 | 21.5419 | 21.7809 | 22.0131 | 22.2383 | 22.2276 | 22.2441 | 22.2806 | 22.3317 | 22.3939 | 22.4644 | - | - | - | - | - | -
| 11 | 21.5122 | 21.4761 | 21.4903 | 21.3849 | 21.3524 | 21.3662 | 21.4106 | 21.4757 | 21.5551 | - | - | - | - | - | - | - | - | - | - |  |  |  | 11 | - | - | 21.5706 | 21.8027 | 22.0303 | 22.2521 | 22.4679 | 22.4464 | 22.4533 | 22.4811 | 22.5245 | 22.5796 | - | - | - | - | - | - | -
| 12 | 21.5122 | 21.5144 | 21.7505 | 21.6297 | 21.5842 | 21.5868 | 21.6213 | 21.6776 | - | - | - | - | - | - | - | - | - | - | - |  |  |  | 12 | - | - | 21.8317 | 22.0523 | 22.2694 | 22.4819 | 22.689 | 22.6574 | 22.6554 | 22.6751 | 22.7112 | - | - | - | - | - | - | - | -
| 13 | 21.5505 | 21.7748 | 21.9994 | 21.8645 | 21.8071 | 21.7993 | 21.8246 | - | - | - | - | - | - | - | - | - | - | - | - |  |  |  | 13 | - | - | 22.0816 | 22.2917 | 22.4994 | 22.7031 | 22.9023 | 22.8613 | 22.8509 | 22.8631 | 22.8924 | - | - | - | - | - | - | - | -
| 14 | 21.8114 | 22.0241 | 22.2383 | 22.0903 | - | - | - | - | - | - | - | - | - | - | - | - | - | - | - |  |  |  | 14 | - | - | 22.3213 | 22.5218 | 22.7208 | 22.9166 | 23.1085 | 23.0586 | 23.0404 | - | - | - | - | - | - | - | - | - | -
| 15 | 22.0611 | 22.2632 | 22.4679 | 22.3077 | - | - | - | - | - | - | - | - | - | - | - | - | - | - | - |  |  |  | 15 | - | - | 22.5518 | 22.7435 | 22.9344 | 23.1229 | - | - | - | - | - | - | - | - | - | - | - | - | -
| 16 | 22.3006 | 22.4931 | - | - | - | - | - | - | - | - | - | - | - | - | - | - | - | - | - |  |  |  | 16 | - | - | 22.7738 | 22.9573 | 23.1408 | - | - | - | - | - | - | - | - | - | - | - | - | - | -
13 | 7 | 21.5272 | 21.4881 | 21.4621 | 21.2718 | 20.9789 | 20.751 | 20.6054 | 20.7036 | 20.8132 | 20.9302 | 21.2479 | 21.5597 | 21.866 | 22.1674 | 22.4642 | 22.7568 | 23.0455 | 23.3306 | 23.6125 |  |  | 21 | 7 | - | - | 21.5422 | 21.5122 | 21.4896 | 21.4721 | 21.4963 | 21.6341 | 21.6759 | 21.7352 | 21.8071 | 21.8882 | 21.9761 | - | - | - | - | - | -
| 8 | 21.5272 | 21.4881 | 21.4621 | 21.2718 | 20.9789 | 20.788 | 20.8548 | 20.9406 | 21.0392 | 21.1463 | 21.457 | 21.7624 | 22.0628 | 22.3587 | 22.6505 | 22.9383 | 23.2226 | 23.5036 | 23.7816 |  |  |  | 8 | - | - | 21.5422 | 21.5122 | 21.4896 | 21.5104 | 21.7565 | 21.8818 | 21.9113 | 21.9596 | 22.0217 | 22.094 | 22.1739 | - | - | - | - | - | -
| 9 | 21.5272 | 21.4881 | 21.4621 | 21.2718 | 21.0162 | 21.0397 | 21.0936 | 21.168 | 21.2564 | 21.3544 | 21.6588 | 21.9583 | 22.2533 | 22.5441 | 22.8311 | 23.1146 | 23.3948 | 23.672 | - |  |  |  | 9 | - | - | 21.5422 | 21.5122 | 21.5279 | 21.7708 | 22.0056 | 22.1194 | 22.1375 | 22.1757 | 22.2287 | 22.2929 | 22.3653 | - | - | - | - | - | -
| 10 | 21.5272 | 21.4881 | 21.4621 | 21.3097 | 21.2707 | 21.2805 | 21.3226 | 21.3866 | 21.4656 | 21.5551 | 21.8537 | 22.1478 | 22.4378 | 22.7239 | 23.0066 | 23.286 | 23.5624 | - | - |  |  |  | 10 | - | - | 21.5422 | 21.5505 | 21.7885 | 22.02 | 22.2445 | 22.3477 | 22.3554 | 22.3842 | 22.4288 | 22.4853 | - | - | - | - | - | - | -
| 11 | 21.5272 | 21.4881 | 21.5003 | 21.5677 | 21.5142 | 21.5116 | 21.5427 | 21.597 | 21.6674 | 21.7491 | 22.0423 | 22.3314 | 22.6168 | 22.8986 | 23.1772 | 23.4528 | - | - | - |  |  |  | 11 | - | - | 21.5806 | 21.8114 | 22.038 | 22.2591 | 22.4742 | 22.5677 | 22.5655 | 22.5857 | 22.6224 | - | - | - | - | - | - | - | -
| 12 | 21.5272 | 21.5264 | 21.7606 | 21.8146 | 21.7477 | 21.7336 | 21.7548 | 21.8001 | 21.8624 | 21.9369 | 22.2251 | 22.5096 | 22.7906 | 23.0684 | 23.3432 | - | - | - | - |  |  |  | 12 | - | - | 21.8418 | 22.0611 | 22.2772 | 22.4889 | 22.6954 | 22.7799 | 22.7686 | 22.7806 | 22.81 | - | - | - | - | - | - | - | -
| 13 | 21.5655 | 21.787 | 22.0097 | 22.0514 | 21.9723 | 21.9475 | 21.9593 | 21.9963 | 22.0511 | 22.1187 | 22.4024 | 22.6826 | 22.9596 | 23.2336 | - | - | - | - | - |  |  |  | 13 | - | - | 22.0919 | 22.3006 | 22.5072 | 22.7102 | 22.9088 | 22.9849 | 22.9652 | 22.9695 | - | - | - | - | - | - | - | - | -
| 14 | 21.8266 | 22.0364 | 22.2487 | 22.2791 | 22.1885 | 22.1539 | 22.1569 | 22.1862 | 22.234 | 22.2952 | 22.5746 | 22.8508 | 23.124 | - | - | - | - | - | - |  |  |  | 14 | - | - | 22.3317 | 22.5308 | 22.7287 | 22.9237 | 23.1149 | 23.1833 | - | - | - | - | - | - | - | - | - | - | -
| 15 | 22.0765 | 22.2757 | 22.4784 | 22.4984 | 22.3971 | 22.3533 | 22.3482 | 22.3701 | 22.4113 | - | - | - | - | - | - | - | - | - | - |  |  |  | 15 | - | - | 22.5623 | 22.7526 | 22.9424 | 23.13 | - | - | - | - | - | - | - | - | - | - | - | - | -
| 16 | 22.3162 | 22.5057 | 22.6996 | 22.7099 | 22.5987 | 22.5462 | 22.5335 | 22.5485 | 22.5836 | - | - | - | - | - | - | - | - | - | - |  |  |  | 16 | - | - | 22.7843 | 22.9665 | 23.1489 | - | - | - | - | - | - | - | - | - | - | - | - | - | -
14 | 7 | 21.5422 | 21.5002 | 21.4721 | 21.4521 | 21.1366 | 20.8912 | 20.7318 | 20.82 | 20.921 | 21.0308 | 21.1463 | 21.4497 | 21.7476 | 22.0404 | 22.3286 | 22.6125 | 22.8924 | 23.1686 | - |  |  | 22 | 7 | - | - | 21.5522 | 21.5208 | 21.4971 | 21.4788 | 21.5023 | 21.7505 | 21.7838 | 21.8358 | 21.9015 | 21.9772 | 22.0603 | - | - | - | - | - | -
| 8 | 21.5422 | 21.5002 | 21.4721 | 21.4521 | 21.1366 | 20.9285 | 20.9828 | 21.0583 | 21.1482 | 21.2479 | 21.3544 | 21.6514 | 21.9433 | 22.2307 | 22.5137 | 22.7929 | 23.0683 | 23.3404 | - |  |  |  | 8 | - | - | 21.5522 | 21.5208 | 21.4971 | 21.517 | 21.7626 | 21.9994 | 22.0203 | 22.0612 | 22.117 | 22.1838 | - | - | - | - | - | - | -
| 9 | 21.5422 | 21.5002 | 21.4721 | 21.4521 | 21.1743 | 21.1818 | 21.223 | 21.2869 | 21.3665 | 21.457 | 21.5551 | 21.8462 | 22.1327 | 22.415 | 22.6933 | 22.968 | 23.2394 | - | - |  |  |  | 9 | - | - | 21.5522 | 21.5208 | 21.5354 | 21.7775 | 22.0118 | 22.2383 | 22.2476 | 22.2784 | 22.325 | 22.3835 | - | - | - | - | - | - | -
| 10 | 21.5422 | 21.5002 | 21.4721 | 21.4903 | 21.4306 | 21.4243 | 21.4534 | 21.5067 | 21.5768 | 21.6588 | 21.7491 | 22.0348 | 22.3162 | 22.5938 | 22.8677 | 23.1383 | - | - | - |  |  |  | 10 | - | - | 21.5522 | 21.5591 | 21.7961 | 22.0268 | 22.2508 | 22.4679 | 22.4666 | 22.4878 | 22.5259 | - | - | - | - | - | - | - | -
| 11 | 21.5422 | 21.5002 | 21.5104 | 21.7505 | 21.6759 | 21.6569 | 21.6749 | 21.7184 | 21.7797 | 21.8537 | 21.9369 | 22.2175 | 22.4943 | 22.7674 | 23.0373 | - | - | - | - |  |  |  | 11 | - | - | 21.5906 | 21.8201 | 22.0457 | 22.266 | 22.4805 | 22.689 | 22.6778 | 22.6902 | 22.7203 | - | - | - | - | - | - | - | -
| 12 | 21.5422 | 21.5384 | 21.7708 | 21.9994 | 21.9113 | 21.8805 | 21.8882 | 21.9226 | 21.9757 | 22.0423 | 22.1187 | 22.3947 | 22.6671 | 22.9363 | - | - | - | - | - |  |  |  | 12 | - | - | 21.852 | 22.0699 | 22.285 | 22.4959 | 22.7017 | 22.9023 | 22.8819 | 22.8861 | - | - | - | - | - | - | - | - | -
| 13 | 21.5806 | 21.7992 | 22.02 | 22.2383 | 22.1375 | 22.0958 | 22.094 | 22.1199 | 22.1654 | 22.2251 | 22.2952 | 22.5668 | 22.8352 | - | - | - | - | - | - |  |  |  | 13 | - | - | 22.1021 | 22.3095 | 22.5151 | 22.7173 | 22.9152 | 23.1085 | 23.0794 | - | - | - | - | - | - | - | - | - | -
| 14 | 21.8418 | 22.0487 | 22.2591 | 22.4679 | 22.3554 | 22.3036 | 22.2929 | 22.3108 | 22.3492 | 22.4024 | 22.4665 | 22.7342 | 22.9988 | - | - | - | - | - | - |  |  |  | 14 | - | - | 22.3421 | 22.5398 | 22.7367 | 22.9309 | 23.1214 | 23.3079 | - | - | - | - | - | - | - | - | - | - | -
| 15 | 22.0919 | 22.2881 | 22.4889 | 22.689 | 22.5655 | 22.5043 | 22.4853 | 22.4958 | 22.5274 | - | - | - | - | - | - | - | - | - | - |  |  |  | 15 | - | - | 22.5728 | 22.7617 | 22.9505 | - | - | - | - | - | - | - | - | - | - | - | - | - | -
| 16 | 22.3317 | 22.5182 | 22.7102 | 22.9023 | 22.7686 | 22.6986 | 22.6717 | 22.6752 | - | - | - | - | - | - | - | - | - | - | - |  |  |  | 16 | - | - | 22.7949 | 22.9757 | 23.157 | - | - | - | - | - | - | - | - | - | - | - | - | - | -
15 | 7 | - | 21.5122 | 21.4821 | 21.4607 | 21.2943 | 21.0314 | 20.8582 | 20.9363 | 21.0289 | 21.1314 | 21.2407 | 21.3544 | 21.645 | 21.9304 | 22.2111 | 22.4874 | 22.7597 | 23.0282 | -
| 8 | - | 21.5122 | 21.4821 | 21.4607 | 21.2943 | 21.0689 | 21.1107 | 21.1759 | 21.2572 | 21.3496 | 21.4497 | 21.5551 | 21.8398 | 22.1197 | 22.3952 | 22.6668 | 22.9346 | - | -
| 9 | - | 21.5122 | 21.4821 | 21.4607 | 21.3323 | 21.324 | 21.3524 | 21.4058 | 21.4767 | 21.5597 | 21.6514 | 21.7491 | 22.0283 | 22.3031 | 22.5739 | 22.841 | - | - | -
| 10 | - | 21.5122 | 21.4821 | 21.4989 | 21.5905 | 21.5681 | 21.5842 | 21.6268 | 21.688 | 21.7624 | 21.8462 | 21.9369 | 22.2109 | 22.481 | 22.7474 | 23.0104 | - | - | -
| 11 | - | 21.5122 | 21.5204 | 21.7592 | 21.8377 | 21.8022 | 21.8071 | 21.8397 | 21.8919 | 21.9583 | 22.0348 | 22.1187 | 22.3881 | 22.6538 | 22.916 | - | - | - | -
| 12 | - | 21.5505 | 21.7809 | 22.0082 | 22.0748 | 22.0273 | 22.0217 | 22.045 | 22.089 | 22.1478 | 22.2175 | 22.2952 | 22.5602 | 22.8217 | - | - | - | - | -
| 13 | - | 21.8114 | 22.0303 | 22.2472 | 22.3027 | 22.2441 | 22.2287 | 22.2434 | 22.2796 | 22.3314 | 22.3947 | 22.4665 | 22.7274 | - | - | - | - | - | -
| 14 | - | 22.0611 | 22.2694 | 22.4769 | 22.5222 | 22.4533 | 22.4288 | 22.4354 | 22.4644 | 22.5096 | 22.5668 | 22.6331 | - | - | - | - | - | - | -
| 15 | - | 22.3006 | 22.4994 | 22.6981 | 22.7339 | 22.6554 | 22.6224 | 22.6214 | - | - | - | - | - | - | - | - | - | - | -
| 16 | - | 22.5308 | 22.7208 | 22.9115 | 22.9386 | 22.8509 | 22.81 | - | - | - | - | - | - | - | - | - | - | - | -
WIND PRESSURE