## Evaluation
PAVEMENT EVALUATION FORM
|  |  | From MP______________ |  |  |  | To MP_______________
Route: |  |  | From Description: __________________________________________
To Description: _____________________________________________
DIRECTION: [ ] Log/Frwrd only [ ] Reverse only [ ] Both [ ] Undivided (Both)
DISTRESS EVALUATION
I. Deterioration Mechanism(s) driving overall condition
|  | 1 |  |  |  |  | (predominant)
2
3
II. Cracking
|  | Transverse Cracking |  |  |  | Avg. Spacing FWEQ* (ft) |  |  |  | Typical ck. width (in.) | Max. ck. width (in.)
|  | Longitudinal Cracking |  |  |  | # FLEQ** | (typ. Per lane) |  |  | Typical ck. width (in.) | Max. ck. width (in.)
r
|  |  |  | Check if Fatigue Long. Ckg (WP) is present | [5 empty] | Check if Non-fatigue Long. Ckg (NWP) is present
|  | Block Cracking |  |  |  | % project area OR |  |  | Typical Block Size (Max 5 x 5 ft) |  | x | ft
area (square yards)
|  | Alligator Cracking |  |  |  | % project area OR |  |  | area (square yards) |  | Severity (L,M,H)
|  | Longitudinal Paving Joint |  |  |  | Spots |  | Condition (Visible, Open, Raveling) |  |  | length in feet
[6 empty] | General |  | Condition (Visible, Open, Raveling) |  |  | % length affected
III. Surface Distress Forms
|  | Raveling |  |  |  | Extent (Spots, Generalized) |  |  |  | Severity (L,M,H)
Check if mostly related to longitudinal paving joint
|  | Segregation |  |  |  | Extent (Spots, Generalized) |  |  |  | Severity (L,M,H)
Type (Load to Load, Longitudinal, Random)
|  | Bleeding, Flushing |  |  |  | Extent (Spots, Generalized) |  |  |  | Severity (L,M,H)
|  | Pushing, Shoving |  |  |  | Extent (Spots, Generalized) |  |  |  | Severity (L,M,H)
|  | Rutting |  |  |  | Extent (Spots, Generalized) |  |  |  | Typical depth (in.) | Cause: Soft mix
[10 empty] | Max. depth (in.) | Cause: Base
|  | Struc. Failure |  |  |  | Extent (Spots, Generalized) |  |  |  | % project area OR
|  | (Full-depth patch req'd) | [5 empty] | number |  | cum. area (s.y.)
|  | Surface Failures |  |  |  | Extent (Spots, Generalized) |  |  |  | % project area OR
|  | (Surface potholes/ptch req'd) | [5 empty] | number |  | cum. area (s.y.)
IV. Reflected Joint Condition (Composite Pavt Only - Hot-mix asphalt overlays of underlying concrete pavement
|  | Transverse Joint Reflection Cracks |  |  |  |  | General Severity*** (None, Low, Moderate, High)
% of transverse joint reflection cracks requiring full-depth repair, OR
Number of transverse joint reflection cracks requiring full-depth repair
|  | Longitudinal Joint Reflection Cracks |  |  |  |  | General Severity*** (None, Low, Moderate, High)
% of length of joint reflection crack requiring full-depth repair, OR
Length in feet requiring full-depth repair
Check if long. Jt. Refl. Crack distress is mostly at edge of concrete
with hot-mix-asphalt shoulder (where fatigue distress may appear)
V. Other Distress Forms (List, Specify Extent (with units) and Severity)
| 1 | [5 empty] | Extent_______________ |  |  | Severity______________
| 2 | [5 empty] | Extent_______________ |  |  | Severity______________
| 3 | [5 empty] | Extent_______________ |  |  | Severity______________
Notes:
*FWEQ = Full-width Equivalent for lane being surveyed (if many lanes, use % of the total width or use a representative lane)
**FLEQ = Full-length Equivalent for lane being surveyed (if many lanes, use total observed for road and divide by # of lanes)
***Severity of Joint Reflection Cracks: |  |  |  |  | None = no joint reflection crack is visible
in composite pavement |  |  |  |  | Low = single joint reflection crack with little or no spalling
Moderate = multiple joint-reflection cracks
High = Joint reflection crack is open more than 2", potholed/patched, or bumpy

## Scoping
Pavement Preservation Evaluation Form |  |  | Version: 10/25/2011
| From MP______________ | To MP_______________
Route: | From Description: __________________________________________
To Description: _____________________________________________
DIRECTION: [ ] Log/Frwrd only [ ] Reverse only [ ] Both [ ] Undivided (Both)
General Scope | Do Nothing (Can Wait)
Beyond Preservation (Needs Structural Rehab or reconstruction)
Crack sealing
Crack filling
Crack sealing and filling
Rubberized Chip Seal
Microsurfacing
Ultra-thin Overlay
Functional Overlay
Thickness (inches):____________
SCOPE GOOD UNTIL | Material/mix(es):
(YEAR)
Mill and Fill
Depth (inches):__________
[ ] Mill curb-to-curb [ ] Mill mainline + Rum.Str. Only
Milling type (maximum 3.0 inches), check only one:
[ ] Micromilling
[ ] Fine milling
[ ] Milling
Filling material/mix(es), lifts (equal to milling depth):
[ ] Need to place first lift same day
[ ] If need to place lift same day, cleaning spec
Ancillary items: | Micromilling (depth: _____ inches)
Crack sealing
Crack filling
Pre-overlay crack treatment (crack filling)
Surface patching
Partial-depth patching (replacement of bound layers only)
Full-depth patching (replacement of entire pavement structure including base)
Removal of paint striping
Other Special, project-specific item(s) required
Describe other special, project-specific item(s) in box below:
Additional Comments and Notes: